## Odisha SOP
Standard Operational Performance data for the month of August 2019
Name of Transmission Licensee : POWER GRID CORPORATION OF INDIA LTD., ODISHA TRANSMISSION SYSTEM
ANNEXURE-A
Sl No: | Unique ID of transmission Element | Element Name | Description (Length/Nos./MVA/MVAr/MW/etc.) | Region | Type of failure | OUTAGE | RESTORATION | No. of towers damaged | no. of insulator failed | Total outage in days (1) | Outage Attributable to |  |  |  | Detailed Reason(s) for Outage | Restoration Time as per Regulation 5(b) (2) | Whether Restoration Time more than normative (Y/N) | Difference between Actual and Norm 1-2 | Outage Certifying Agency and Reference Document | % Availability as certified by certifying agency
[6 empty] | Date Time | Date Time |  |  |  | ISTS Licensee | OTHERS | System Constraints/ Natural calamity / Militancy | Deemed Available
1 | ODL1 | ROURKELA-TALCHER I | 171 | Odisha |  |  |  | ----- | ----- | ----- | [5 empty] | --- | --- | --- | ERPC | 100
2 | ODL2 | ROURKELA-TALCHER II | 171 | Odisha |  |  |  | ----- | ----- | ----- | [5 empty] | --- | --- | --- | ERPC | 100
3 | ODL3 | RENGALI-TALCHER-I | 24 | Odisha | --- |  |  | ----- | ----- | ----- | [5 empty] | --- | --- | --- | ERPC | 100
4 | ODL4 | RENGALI-TALCHER-II | 24 | Odisha |  |  |  | ----- | ----- | ----- | [5 empty] | --- | --- | --- | ERPC | 100
5 | ODL5 | RENGALI-INDRAVATI I | 356 | Odisha | --- |  |  | ----- | ----- | ----- | [5 empty] | --- | --- | --- | ERPC | 100
6 | ODL6 | INDRAVATI-JEYPORE | 71 | Odisha | ----- |  |  | ----- | ----- | ----- | [5 empty] | --- | --- | --- | ERPC | 100
7 | ODL7 | TAL-MEERAMUNDALI | 51 | Odisha |  |  |  | ----- | ----- | ----- | [5 empty] | --- | --- | --- | ERPC | 100
8 | ODL8 | TALCHER-ANGUL | 68.35 | Odisha | ----- | 2019-08-24 11:50 | 2019-08-24 20:07 | ----- | ----- | ----- | 8:17 | 0:00 | 0:00 | 0:00 | S/D taken to attend oil leakage observed in the B-ph Line CVT at Angul | --- | --- | --- | ERPC | 98.89
[6 empty] | TOTAL |  | ----- | ----- | ----- | 8:17 | 0:00 | 0:00 | 0:00 |  | --- | --- | ---
9 | ODL9 | ANGUL-Meramundali # II | 18.61 | Odisha | ----- | 2019-08-24 15:10 | 2019-08-24 15:32 | ----- | ----- | ----- | 0:00 | 0:00 | 0:22 | 0:00 | Line tripped during heavy Thunderstrom & Rain,R/I at Angul end:- R-N fault, F/D-17KM,F/C-14.40KA. | --- | --- | --- | ERPC | 99.34
[6 empty] | 2019-08-24 20:40 | 2019-08-24 23:06 | ----- | ----- | ----- | 0:00 | 2:26 | 0:00 | 0:00 | S/D taken for attending of Earth Wire snapped at location 47-48 during heavy rainy/cyclonic weather in the affeted area
[6 empty] | 2019-08-26 12:13 | 2019-08-26 17:06 | ----- | ----- | ----- | 4:53 | 0:00 | 0:00 | 0:00 | Emergency S/D taken for replacement of earth wire between span 47-48.
[6 empty] | TOTAL |  | ----- | ----- | ----- | 4:53 | 2:26 | 0:22 | 0:00
10 | ODL10 | JEYPORE-BOLANGIR# I | 287 | Odisha | ----- |  |  | ----- | ----- | ----- | [5 empty] | --- | --- | --- | ERPC | 100
11 | ODL11 | BOLANGIR-ANGUL | 196.12 | Odisha | --- | 2019-08-27 10:18 | 2019-08-27 14:41 | ----- | ----- | ----- | 4:23 | 0:00 | 0:00 | 0:00 | Emergency S/D taken to attend Heavy noise and spark in between Line CVT and LA. | --- | --- | --- | ERPC | 99.41
[6 empty] | TOTAL |  | ----- | ----- | ----- | 4:23 | 0:00 | 0:00 | 0:00
12 | ODL12 | ANGUL-MERAMUNDALI # I | 25.34 | Odisha | ----- |  |  | ----- | ----- | ----- | [5 empty] | --- | --- | --- | ERPC | 100
13 | ODL13 | RNG-Keonjhar ( LILO Portion) | 9.38 | Odisha | --- |  |  | ----- | ----- | ----- | [5 empty] | --- | --- | --- | ERPC | 100
14 | ODL14 | Keonjhar-BPD (both LILO Portion) | 28.12 | Odisha | --- |  |  | ----- | ----- | ----- | [5 empty] | --- | --- | --- | ERPC | 100
15 | ODL15 | BARIPADA-KHARAGPUR(LILO) | 18.74 | Odisha | --- |  |  | ----- | ----- | ----- | [5 empty] | --- | --- | --- | ERPC | 100
16 | ODL17 | BARIPADA-DUBURI | 190.247 | Odisha | ----- |  |  | ----- | ----- | ----- | [5 empty] | --- | --- | --- | ERPC | 100
17 | ODL18A | DUBURI-PANDIABALLI | 143.3 | Odisha | ----- |  |  | ----- | ----- | ----- | [5 empty] | --- | --- | --- | ERPC | 100
18 | ODL18B | PANDIABALLI-MENDHASAL-I | 28 | Odisha | --- |  |  | ----- | ----- | ----- | [5 empty] | --- | --- | --- | ERPC | 100
19 | ODL24 | Angul-Sundargarh-II | 274.92 | Odisha | ----- |  |  | ----- | ----- | ----- | [5 empty] | --- | --- | --- | ERPC | 100
20 | ODL25 | Angul-Sundargarh-I | 272 | Odisha |  | 2019-07-31 10:17 | 2019-08-16 12:16 | ----- | ----- | ----- | 0:00 | 0:00 | 0:00 | 385:59 | H/T as per ERLDC instruction for Voltage Regulation. | --- | --- | --- | ERPC | 100
[6 empty] | 2019-08-31 15:18 | 31/08/19 15:18 | ----- | ----- | ----- | 0:00 | 0:00 | 0:00 | 0:00 | A/R operated successfully at both end .R/I at Angul: R-N fault, F/D: 188.6KM, F/C: 2.8KA;R/I at Jharsugura:R-N fault, F/D:98.5KM, F/C:5.57KA. |  |  |  |  | 100
[6 empty] | TOTAL |  | ----- | ----- | ----- | 0:00 | 0:00 | 0:00 | 385:59 | [5 empty] | 100
21 | ODL26 | Angul-Sundargarh-III | 295.06 | Odisha |  | 2019-08-16 12:44 | 2019-08-30 10:05 | ----- | ----- | ----- | 0:00 | 0:00 | 0:00 | 333:21 | H/T as per ERLDC instruction for Voltage Regulation. | --- | --- | --- | ERPC | 100
[6 empty] | TOTAL |  | ----- | ----- | ----- | 0:00 | 0:00 | 0:00 | 333:21 |  | --- | --- | --- |  | 100
22 | ODL27 | Angul-Sundargarh-IV | 295.06 | Odisha |  |  |  | ----- | ----- | ----- | [5 empty] | --- | --- | --- | ERPC | 100
23 | ODL16A | BARIPADA-PANDIABALLI | 301.5 | Odisha | --- | 2019-08-05 16:50 | 2019-08-05 16:50 | ----- | ----- | ----- | 0:00 | 0:00 | 0:00 | 0:00 | A/R operated successful at both end. R/I at Baripada end: Y-N fault, Zone-1, FC:6.75 kA, FD:26.9 KM.R/I at Pandiabilli end: Y-N fault, Zone-1, FC:1.82 kA, FD:218.4 KM. | --- | --- | --- | ERPC | 100
[6 empty] | TOTAL |  | ----- | ----- | ----- | 0:00 | 0:00 | 0:00 | 0:00 | [5 empty] | 100
24 | ODL16B | 400KV-MENDHASAL-PANDIABILI-2 | 28 | Odisha | ----- |  |  | ----- | ----- | ----- | [5 empty] | --- | --- | --- | ERPC | 100
25 | ODL28 | DARLIPALLI-JHARSUGURA-1 | 20.54 | Odisha | ----- | 2019-08-23 16:29 | 2019-08-23 16:29 | ----- | ----- | ----- | 0:00 | 0:00 | 0:00 | 0:00 | A/R operated successful.Main-I:R-N fault, F/D:7.9KM, F/C: Ir:18:83KA, Main-II :R-N fault, F/D:8.4KM,F/C: Ir:19.45KA. | --- | --- | --- | ERPC | 100
[6 empty] | TOTAL |  | ----- | ----- | ----- | 0:00 | 0:00 | 0:00 | 0:00 | [5 empty] | 100
26 | ODL29 | DARLIPALLI-JHARSUGURA-2 | 20.54 | Odisha | ----- |  |  | ----- | ----- | ----- | [5 empty] | --- | --- | --- | ERPC | 100
26 | ODT1 | ICT-II Sundergarh | 1500 | Odisha | ----- |  |  | ----- | ----- | ----- | [5 empty] | --- | --- | --- | ERPC | 100
27 | ODT2 | ICT-I Sundergarh | 1500 | Odisha | ----- |  |  | ----- | ----- | ----- | [5 empty] | --- | --- | --- | ERPC | 100
28 | ODT3 | ICT-I,RKL | 315 | Odisha |  | 2019-08-09 09:19 | 2019-08-10 01:03 | ----- | ----- | ----- | 0:00 | 15:44 | 0:00 | 0:00 | S/D taken for retrofitting of existing old ICT protection relays with new numerical relays for system improvement |  |  |  | ERPC | 100
[5 empty] | --- | TOTAL |  | ----- | ----- | ----- | 0:00 | 15:44 | 0:00 | 0:00 |  | --- | --- | ---
29 | ODT4 | ICT-II,RKL | 315 | Odisha | ----- | 2019-08-14 10:53 | 2019-08-14 22:23 | ----- | ----- | ----- | 0:00 | 11:30 | 0:00 | 0:00 | S/D taken for retrofitting of existing old static type ICT protection relays with new numerical relays for ensuring better system protection response | --- | --- | --- | ERPC | 100
[6 empty] | TOTAL |  | ----- | ----- | ----- | 0:00 | 11:30 | 0:00 | 0:00
30 | ODT5 | ICT-I, RNG | 315 | Odisha | ----- |  |  | ----- | ----- | ----- | [5 empty] | --- | --- | --- | ERPC | 100
31 | ODT6 | ICT-II, RNG | 315 | Odisha | --- | 2019-08-20 10:25 | 2019-08-20 18:06 | ----- | ----- | ----- | 7:41 | 0:00 | 0:00 | 0:00 | S/D taken to attend hissing sound from HV side bushing & heavy leakage from PRD. | --- | --- | --- | ERPC | 98.97
[6 empty] | TOTAL |  | ----- | ----- | -----
32 | ODT8 | ICT-II, JEYPORE | 315 | Odisha | ----- |  |  | ----- | ----- | ----- | [5 empty] | --- | --- | --- | ERPC | 100
33 | ODT7 | ICT-I, JEYPORE | 315 | Odisha | ----- | 2019-08-05 12:16 | 2019-08-05 15:23 | ----- | ----- | ----- | 0:00 | 3:07 | 0:00 | 0:00 | S/D taken to carry out Advance system diagnosis test FDS as suggested by CPRI to assess the health condition. The said BHEL make ICT is 29 years old.These special tests are carried out on very old grid elements as Preventive action to judge the health of this element or to take any timely action if any incipient problem observed i.e to ensure the minimization of the downtime of very old elemnts. | --- | --- | --- | ERPC | 99.66
[6 empty] | 2019-08-08 12:45 | 2019-08-08 15:15 | ----- | ----- | ----- | 2:30 | 0:00 | 0:00 | 0:00 | S/D taken to attend abnormal sound is observed in Unit # II, HV side Bushing of 3X 105MVA ICT # I.
[6 empty] | TOTAL |  | ----- | ----- | ----- | 2:30 | 3:07 | 0:00 | 0:00
34 | ODT9 | ICT-I BRPD | 315 | Odisha | --- |  |  | ----- | ----- | ----- | [5 empty] | --- | --- | --- | ERPC | 100
35 | ODT10 | ICT- II, IVT | 315 | Odisha |  |  |  | ----- | ----- | ----- | [5 empty] | --- | --- | --- | ERPC | 100
36 | ODT11 | ICT-II, BOLANGIR | 315 | Odisha | --- |  |  | ----- | ----- | ----- | [5 empty] | --- | --- | --- | ERPC | 100
37 | ODT12 | ICT-I, BOLANGIR | 315 | Odisha | --- |  |  | ----- | ----- | ----- | [5 empty] | --- | --- | --- | ERPC | 100
38 | ODT13 | ICT-I at Angul | 1500 | Odisha | --- |  |  | ----- | ----- | ----- | [5 empty] | --- | --- | --- | ERPC | 100
39 | ODT14 | ICT-2 at Angul | 1500 | Odisha |  |  |  | ----- | ----- | ----- | [5 empty] | --- | --- | --- | ERPC | 100
40 | ODT15 | ICT-3 at Angul | 1500 | Odisha | --- |  |  | ----- | ----- | ----- | [5 empty] | --- | --- | --- | ERPC | 100
41 | ODT16 | ICT-IV at Angul | 1500 | Odisha | --- |  |  | ----- | ----- | ----- | [5 empty] | --- | --- | --- | ERPC | 100
42 | ODT17 | ICT-I, KEONJHAR | 315 | Odisha | ----- | 2019-08-16 12:27 | 2019-08-16 16:01 | ----- | ----- | ----- | 3:34 | 0:00 | 0:00 | 0:00 | S/D taken to arrest the oil leakage from Buchcholtz relay | --- | --- | --- | ERPC | 99.52
[6 empty] | TOTAL |  | ----- | ----- | ----- | 3:34 | 0:00 | 0:00 | 0:00
43 | ODT18 | ICT-II, KEONJHAR | 315 | Odisha | ----- |  |  | ----- | ----- | ----- | [5 empty] | --- | --- | --- | ERPC | 100
44 | ODT19 | ICT-II BRPD | 315 | Odisha | --- |  |  | ----- | ----- | ----- | [5 empty] | --- | --- | --- | ERPC | 100
45 | ODT20 | ICT- II, BRPD | 160 | Odisha | --- |  |  | ----- | ----- | ----- | [5 empty] | --- | --- | --- | ERPC | 100
46 | ODT21 | ICT-I, BRPD | 160 | Odisha | ----- |  |  | ----- | ----- | ----- | [5 empty] | --- | --- | --- | ERPC | 100
47 | ODT22 | ICT-I,PANDIABALLI | 500 | Odisha | ----- |  |  | ----- | ----- | ----- | [5 empty] | --- | --- | --- | ERPC | 100
48 | ODT23 | ICT-II,PANDIABALLI | 500 | Odisha | ----- | 2019-08-05 12:13 | 2019-08-05 15:27 | ----- | ----- | ----- | 3:14 | 0:00 | 0:00 | 0:00 | S/D taken for attending oil leakage from Y-Ph OSR | --- | --- | --- | ERPC | 99.57
[6 empty] | TOTAL |  | ----- | ----- | ----- | 3:14 | 0:00 | 0:00 | 0:00
49 | ODT24 | ICT-III BARIPADA | 500 | Odisha | --- |  |  | ----- | ----- | ----- | [5 empty] | --- | --- | --- | ERPC | 100
50 | ODR1 | 240, 1 ph BR-II at Sundergarh | 240 | Odisha | ----- | 2019-08-28 09:29 | 2019-08-28 16:44 | ----- | ----- | ----- | 0:00 | 0:00 | 0:00 | 7:15 | S/D taken for BPI erection work | --- | --- | --- | ERPC | 100
[6 empty] | TOTAL |  | ----- | ----- | ----- | 0:00 | 0:00 | 0:00 | 7:15
51 | ODR2 | 125 3ph B/R- III Angul | 125 | Odisha | --- |  |  | ----- | ----- | ----- | [5 empty] | --- | --- | --- | ERPC | 100
52 | ODR3 | 125 3ph B/R- II Angul | 125 | Odisha | ----- |  |  | ----- | ----- | ----- | [5 empty] | --- | --- | --- | ERPC | 100
53 | ODR4 | 125 3ph B/R- I Angul | 125 | Odisha | ----- |  |  | ----- | ----- | ----- | [5 empty] | --- | --- | --- | ERPC | 100
54 | ODR5 | 330 MVAR BR-I at Angul | 330 | Odisha | ----- |  |  | ----- | ----- | ----- | [5 empty] | --- | --- | --- | ERPC | 100
55 | ODR6 | 330 MVAR BR-II at Angul | 330 | Odisha | ----- |  |  | ----- | ----- | ----- | [5 empty] | --- | --- | --- | ERPC | 100
56 | ODR7 | 240 MVAR SLR-1 at Angul | 240 | Odisha | --- |  |  | ----- | ----- | ----- | [5 empty] | --- | --- | --- | ERPC | 100
57 | ODR8 | 240 MVAR SLR-2 at Angul | 240 | Odisha | ----- |  |  | ----- | ----- | ----- | [5 empty] | --- | --- | --- | ERPC | 100
58 | ODR9 | 125 3ph B/R- I Sundergarh | 125 | Odisha | ----- |  |  | ----- | ----- | ----- | [5 empty] | --- | --- | --- | ERPC | 100
59 | ODR10 | 125 3ph B/R- II Sundergarh | 125 | Odisha | --- |  |  | ----- | ----- | ----- | [5 empty] | --- | --- | --- | ERPC | 100
60 | ODR11 | 240 3ph B/R- I Sundergarh | 240 | Odisha | ----- | 2019-08-29 10:25 | 2019-08-29 16:55 | ----- | ----- | ----- | 0:00 | 0:00 | 0:00 | 6:30 | S/D taken for BPI erection work | --- | --- | --- | ERPC | 100
[6 empty] | TOTAL |  | ----- | ----- | ----- | 0:00 | 0:00 | 0:00 | 6:30
61 | ODR12 | 63 Duburi L/R at Baripada | 63 | Odisha | --- |  |  | ----- | ----- | ----- | [5 empty] | --- | --- | --- | ERPC | 100
62 | ODR13 | 50 MRL L/R at Bolangir | 50 | Odisha | ----- |  |  | ----- | ----- | ----- | [5 empty] | --- | --- | --- | ERPC | 100
63 | ODR14 | 50 JPR L/R at Bolangir | 50 | Odisha | ----- |  |  | ----- | ----- | ----- | [5 empty] | --- | --- | --- | ERPC | 100
64 | ODR15 | 80 MVAR B/R at Bolangir | 80 | Odisha | --- |  |  | ----- | ----- | ----- | [5 empty] | --- | --- | --- | ERPC | 100
65 | ODR16 | 80 MVAR B/R at Keonjhar | 80 | Odisha | --- |  |  | ----- | ----- | ----- | [5 empty] | --- | --- | --- | ERPC | 100
66 | ODR17 | 63 3ph B/R ,JEYPORE | 63 | Odisha | --- | 2019-08-10 11:35 | 2019-08-10 20:20 | ----- | ----- | ----- | 8:45 | 0:00 | 0:00 | 0:00 | S/D taken to attend Heavy oil leakage observed near tan delta point of B Phase Bushing. | --- | --- | --- | ERPC | 98.82
[6 empty] | TOTAL |  | ----- | ----- | ----- | 8:45 | 0:00 | 0:00 | 0:00
67 | ODR20 | 50 CHAIBASA -I L/R at RKL | 50 | Odisha |  |  |  | ----- | ----- | ----- | [5 empty] | --- | --- | --- | ERPC | 100
68 | ODR21 | 125MVAR BR-I at RKL | 125 | Odisha | ---- |  |  | ----- | ----- | ----- | [5 empty] | --- | --- | --- | ERPC | 100
69 | ODR23 | 80 JPR L/R at Meramundli | 80 | Odisha | ---- |  |  | ----- | ----- | ----- | [5 empty] | --- | --- | --- | ERPC | 100
70 | ODR24 | 80 MVAR B/R at DUBRI | 80 | Odisha | ---- |  |  | ----- | ----- | ----- | [5 empty] | --- | --- | --- | ERPC | 100
71 | ODR25 | 125 MVAR B/R at IVT | 125 | Odisha |  |  |  | ----- | ----- | ----- | [5 empty] | --- | --- | --- | ERPC | 100
72 | ODR26 | 125 MVAR B/R at JPR | 125 | Odisha | ---- |  |  | ----- | ----- | ----- | [5 empty] | --- | --- | --- | ERPC | 100
73 | ODR27 | 50MVAR Keonjhar LR at Baripada | 50 | Odisha | ---- |  |  | ----- | ----- | ----- | [5 empty] | --- | --- | --- | ERPC | 100
74 | ODR28 | 63MVAR BARIPADA L/R AT PANDIABALLI | 63 | Odisha | ----- |  |  | ----- | ----- | ----- | [5 empty] | --- | --- | --- | ERPC | 100
75 | ODR29 | 80MVAR B/R AT PANDIABALLI | 80 | Odisha | ----- | 2019-07-22 23:19 | 2019-08-03 18:31 | ----- | ----- | ----- | 0:00 | 0:00 | 0:00 | 283:12 | H/T as per ERLDC instruction for Voltage Regulation. | --- | --- | --- | ERPC | 100
[6 empty] | TOTAL |  | ----- | ----- | ----- | 0:00 | 0:00 | 0:00 | 283:12
76 | ODR30 | 125MVAR B/R AT BARIPADA | 125 | Odisha | ---- |  |  | ----- | ----- | ----- | [5 empty] | --- | --- | --- | ERPC | 100
77 | ODR31 | 63 MVAR NEW DUBURI L/R AT PANDIABILI END | 63 | Odisha | ----- |  |  | ----- | ----- | ----- | [5 empty] | --- | --- | --- | ERPC | 100
78 | ODR32 | RENGALI-BUS REACTOR-1_125MVAR | 125 | Odisha | ---- |  |  | ----- | ----- | ----- | [5 empty] | --- | --- | --- | ERPC | 100
79 | ODR33 | RENGALI-BUS REACTOR-2_125MVAR | 126 | Odisha | ----- |  |  | ----- | ----- | ----- | [5 empty] | --- | --- | --- | ERPC | 100
80 | ODR34 | ROURKELA BUS REACTOR-2_125 MVAR | 125 | Odisha | ----- |  |  | ----- | ----- | ----- | [5 empty] | --- | --- | --- | ERPC | 100
81 | ODR35 | STATCOM AT ROURKELA | 850 | Odisha | ----- | 2019-08-23 11:24 | 2019-08-23 13:05 | ----- | ----- | ----- | 0:00 | 1:41 | 0:00 | 0:00 | S/D for installation and commissioning of PMU in Statcom. | --- | --- | --- | ERPC | 100
[6 empty] | TOTAL |  | ----- | ----- | ----- | 0:00 | 1:41 | 0:00 | 0:00
82 | ODR36 | BOLANGIR-BUS REACTOR-2_125MVAR | 125 | Odisha | ----- | 2019-07-09 22:06 | 2019-08-09 11:09 | ----- | ----- | ----- | 0:00 | 0:00 | 0:00 | 733:03 | Kept open for Voltage Regulation as per ERLDC instruction. | --- | --- | --- | ERPC | 100
[6 empty] | TOTAL |  | ----- | ----- | ----- | 0:00 | 0:00 | 0:00 | 733:03 |  | --- | --- | ---
83 | ODR37 | BARIPADA BUS REACTOR-2_125 MVAR | 125 | Odisha | ----- |  |  | ----- | ----- | ----- | [5 empty] | --- | --- | --- | ERPC | 100
84 | ODR38 | STATCOM AT JEYPORE | 900 | Odisha | ----- |  |  | ----- | ----- | ----- | [5 empty] | --- | --- | --- | ERPC | 100
85 | ODR39 | 125MVAR B/R-II AT KEONJHAR | 125 | Odisha | ----- |  |  | ----- | ----- | ----- | [5 empty] | --- | --- | --- | ERPC | 100
86 | ODR40 | L/R OF 765 KV ANGUL-JHARSUGURA-3 at ANGUL | 240 | Odisha | ----- |  |  | ----- | ----- | ----- | [5 empty] | --- | --- | --- | ERPC | 100
87 | ODR41 | L/R OF 765 KV ANGUL-JHARSUGURA-4 at ANGUL | 240 | Odisha | ----- |  |  | ----- | ----- | ----- | [5 empty] | --- | --- | --- | ERPC | 100
ERPC
[16 empty] | ----- | ----- | -----
[16 empty] | ----- | ----- | -----
[16 empty] | ----- | ----- | -----
[16 empty] | ----- | ----- | -----
[6 empty] | ---- | ---- |  |  |  | ---- | ---- | ---- | ---- |  | ----- | ----- | -----
[6 empty] | ---- | ---- |  |  |  | ---- | ---- | ---- | ---- |  | ----- | ----- | -----
[6 empty] | ---- | ---- |  |  |  | ---- | ---- | ---- | ---- |  | ----- | ----- | -----
[6 empty] | ---- | ---- |  |  |  | ---- | ---- | ---- | ---- |  | ----- | ----- | -----
[6 empty] | ---- | ---- |  |  |  | ---- | ---- | ---- | ---- |  | ----- | ----- | -----
[6 empty] | ---- | ---- |  |  |  | ---- | ---- | ---- | ---- |  | ----- | ----- | -----
[6 empty] | ---- | ---- |  |  |  | ---- | ---- | ---- | ---- |  | ----- | ----- | -----
[6 empty] | ---- | ---- |  |  |  | ---- | ---- | ---- | ---- |  | ----- | ----- | -----
[6 empty] | ---- | ---- |  |  |  | ---- | ---- | ---- | ---- |  | ----- | ----- | -----
[6 empty] | ---- | ---- |  |  |  | ---- | ---- | ---- | ---- |  | ----- | ----- | -----
[6 empty] | ---- | ---- |  |  |  | ---- | ---- | ---- | ---- |  | ----- | ----- | -----
[6 empty] | ---- | ---- |  |  |  | ---- | ---- | ---- | ---- |  | ----- | ----- | -----
[6 empty] | ---- | ---- |  |  |  | ---- | ---- | ---- | ---- |  | ----- | ----- | -----
[6 empty] | ---- | ---- |  |  |  | ---- | ---- | ---- | ---- |  | ----- | ----- | -----
[6 empty] | ---- | ---- |  |  |  | ---- | ---- | ---- | ---- |  | ----- | ----- | -----
[6 empty] | ---- | ---- |  |  |  | ---- | ---- | ---- | ---- |  | ----- | ----- | -----
[6 empty] | ---- | ---- |  |  |  | ---- | ---- | ---- | ---- |  | ----- | ----- | -----
[6 empty] | ---- | ---- |  |  |  | ---- | ---- | ---- | ---- |  | ----- | ----- | -----
[6 empty] | ---- | ---- | ----- | ----- | ----- | ---- | ---- | ---- | ---- |  | ----- | ----- | -----
[6 empty] | ---- | ---- | ----- | ----- | ----- | ---- | ---- | ---- | ---- |  | ----- | ----- | -----
[6 empty] | ---- | ---- | ----- | ----- | ----- | ---- | ---- | ---- | ---- |  | ----- | ----- | -----
[6 empty] | ---- | ---- | ----- | ----- | ----- | ---- | ---- | ---- | ---- |  | ----- | ----- | -----
[6 empty] | ---- | ---- | ----- | ----- | ----- | ---- | ---- | ---- | ---- |  | ----- | ----- | -----
[6 empty] | ---- | ---- | ----- | ----- | ----- | ---- | ---- | ---- | ---- |  | ----- | ----- | -----
[6 empty] | ---- | ---- | ----- | ----- | ----- | ---- | ---- | ---- | ---- |  | ----- | ----- | -----
[6 empty] | ---- | ---- | ----- | ----- | ----- | ---- | ---- | ---- | ---- |  | ----- | ----- | -----
[6 empty] | ---- | ---- | ----- | ----- | ----- | ---- | ---- | ---- | ---- |  | ----- | ----- | -----
[6 empty] | ---- | ---- | ----- | ----- | ----- | ---- | ---- | ---- | ---- |  | ----- | ----- | -----
[6 empty] | ---- | ---- | ----- | ----- | ----- | ---- | ---- | ---- | ---- |  | ----- | ----- | -----
[6 empty] | ---- | ---- | ----- | ----- | ----- | ---- | ---- | ---- | ---- |  | ----- | ----- | -----
[6 empty] | ---- | ---- | ----- | ----- | ----- | ---- | ---- | ---- | ---- |  | ----- | ----- | -----
[6 empty] | ---- | ---- | ----- | ----- | ----- | ---- | ---- | ---- | ---- |  | ----- | ----- | -----
[6 empty] | ---- | ---- | ----- | ----- | ----- | ---- | ---- | ---- | ---- |  | ----- | ----- | -----
[6 empty] | ---- | ---- | ----- | ----- | ----- | ---- | ---- | ---- | ---- |  | ----- | ----- | -----
[6 empty] | ---- | ---- | ----- | ----- | ----- | ---- | ---- | ---- | ---- |  | ----- | ----- | -----
[6 empty] | ---- | ---- | ----- | ----- | ----- | ---- | ---- | ---- | ---- |  | ----- | ----- | -----
[6 empty] | ---- | ---- | ----- | ----- | ----- | ---- | ---- | ---- | ---- |  | ----- | ----- | -----
[6 empty] | ---- | ---- | ----- | ----- | ----- | ---- | ---- | ---- | ---- |  | ----- | ----- | -----
[6 empty] | ---- | ---- | ----- | ----- | ----- | ---- | ---- | ---- | ---- |  | ----- | ----- | -----
[6 empty] | ---- | ---- | ----- | ----- | ----- | ---- | ---- | ---- | ---- |  | ----- | ----- | -----
[6 empty] | ---- | ---- | ----- | ----- | ----- | ---- | ---- | ---- | ---- |  | ----- | ----- | -----
[6 empty] | ---- | ---- | ----- | ----- | ----- | ---- | ---- | ---- | ---- |  | ----- | ----- | -----
[6 empty] | ---- | ---- | ----- | ----- | ----- | ---- | ---- | ---- | ---- |  | ----- | ----- | -----
[6 empty] | ---- | ---- | ----- | ----- | ----- | ---- | ---- | ---- | ---- |  | ----- | ----- | -----
[6 empty] | ---- | ---- | ----- | ----- | ----- | ---- | ---- | ---- | ---- |  | ----- | ----- | -----
[6 empty] | ---- | ---- | ----- | ----- | ----- | ---- | ---- | ---- | ---- |  | ----- | ----- | -----
[6 empty] | ---- | ---- | ----- | ----- | ----- | ---- | ---- | ---- | ----
[6 empty] | ---- | ---- | ----- | ----- | ----- | ---- | ---- | ---- | ----
[6 empty] | ---- | ---- | ----- | ----- | ----- | ---- | ---- | ---- | ----
[6 empty] | ---- | ---- | ----- | ----- | ----- | ---- | ---- | ---- | ----
[6 empty] | ---- | ---- | ----- | ----- | ----- | ---- | ---- | ---- | ----
[6 empty] | ---- | ---- | ----- | ----- | ----- | ---- | ---- | ---- | ----
[6 empty] | ---- | ---- | ----- | ----- | ----- | ---- | ---- | ---- | ----
[6 empty] | ---- | ---- | ----- | ----- | ----- | ---- | ---- | ---- | ----
[6 empty] | ---- | ---- | ----- | ----- | ----- | ---- | ---- | ---- | ----
[6 empty] | ---- | ---- | ----- | ----- | ----- | ---- | ---- | ---- | ----
[6 empty] | ---- | ---- | ----- | ----- | ----- | ---- | ---- | ---- | ----
[6 empty] | ---- | ---- | ----- | ----- | ----- | ---- | ---- | ---- | ----
[6 empty] | ---- | ---- | ----- | ----- | ----- | ---- | ---- | ---- | ----
[6 empty] | ---- | ---- | ----- | ----- | ----- | ---- | ---- | ---- | ----
[6 empty] | ---- | ---- | ----- | ----- | ----- | ---- | ---- | ---- | ----
[6 empty] | ---- | ---- | ----- | ----- | ----- | ---- | ---- | ---- | ----
[6 empty] | ---- | ---- | ----- | ----- | ----- | ---- | ---- | ---- | ----
[6 empty] | ---- | ---- | ----- | ----- | ----- | ---- | ---- | ---- | ----
[6 empty] | ---- | ---- | ---- | ---- | ---- | ---- | ---- | ---- | ----
[6 empty] | ---- | ---- | ---- | ---- | ---- | ---- | ---- | ---- | ----
[6 empty] | ---- | ---- | ---- | ---- | ---- | ---- | ---- | ---- | ----
[6 empty] | ---- | ---- | ---- | ---- | ---- | ---- | ---- | ---- | ----
[6 empty] | ---- | ---- | ---- | ---- | ---- | ---- | ---- | ---- | ----
[6 empty] | ---- | ---- | ---- | ---- | ---- | ---- | ---- | ---- | ----
[6 empty] | ---- | ---- | ---- | ---- | ---- | ---- | ---- | ---- | ----
[6 empty] | ---- | ---- | ---- | ---- | ---- | ---- | ---- | ---- | ----
[6 empty] | ---- | ---- | ---- | ---- | ---- | ---- | ---- | ---- | ----
[6 empty] | ---- | ---- | ---- | ---- | ---- | ---- | ---- | ---- | ----
[6 empty] | ---- | ---- | ---- | ---- | ---- | ---- | ---- | ---- | ----
[6 empty] | ---- | ---- | ---- | ---- | ---- | ---- | ---- | ---- | ----
[6 empty] | ---- | ---- | ---- | ---- | ---- | ---- | ---- | ---- | ----
[6 empty] | ---- | ---- | ---- | ---- | ---- | ---- | ---- | ---- | ----
[6 empty] | ---- | ---- | ---- | ---- | ---- | ---- | ---- | ---- | ----
[6 empty] | ---- | ---- | ---- | ---- | ---- | ---- | ---- | ---- | ----
[6 empty] | ---- | ---- | ---- | ---- | ---- | ---- | ---- | ---- | ----
[8 empty] | ---- | ---- | ----
[8 empty] | ---- | ---- | ----
[8 empty] | ---- | ---- | ----
[8 empty] | ---- | ---- | ----
[8 empty] | ---- | ---- | ----
[8 empty] | ---- | ---- | ----
[8 empty] | ---- | ---- | ----
[8 empty] | ---- | ---- | ----
[8 empty] | ---- | ---- | ----
[8 empty] | ---- | ---- | ----
[8 empty] | ---- | ---- | ----
[8 empty] | ---- | ---- | ----
[8 empty] | ---- | ---- | ----
[8 empty] | ---- | ---- | ----
[8 empty] | ---- | ---- | ----
[8 empty] | ---- | ---- | ----
[8 empty] | ---- | ---- | ----
[8 empty] | ---- | ---- | ----
[8 empty] | ---- | ---- | ----
[8 empty] | ---- | ---- | ----
[8 empty] | ---- | ---- | ----
[8 empty] | ---- | ---- | ----
Note on C67: Author: Charged on 22.03.11 at 15:00hrs and loaded on 23.03.11 at 16:10 hrs DOCO - 01.04.2011

## ER-II SOP
Standard Operational Performance data for the month of August 2019 | [20 empty] | ----- | ----- | ----- | ----- | ----- | ----- | ----- | ----- | ----- | ----- | -----
Name of Transmission Licensee : POWER GRID CORPORATION OF INDIA LTD., ER-II TRANSMISSION SYSTEM | [18 empty] | ANNEXURE-A |  | ----- | ----- | ----- | ----- | ----- | ----- | ----- | ----- | ----- | ----- | -----
Sl No: | Unique ID of transmission Element | Element Name | Description (Length/Nos./MVA/MVAr/MW/etc.) | Region | Type of failure | OUTAGE | RESTORATION | No. of towers damaged | no. of insulator failed | Total outage in days (1) | Outage Attributable to |  |  |  | Detailed Reason(s) for Outage | Restoration Time as per Regulation 5(b) (2) | Whether Restoration Time more than normative (Y/N) | Difference between Actual and Norm 1-2 | Outage Certifying Agency and Reference Document | % Availability as certified by certifying agency | ----- | ----- | ----- | ----- | ----- | ----- | ----- | ----- | ----- | ----- | -----
[6 empty] | Date Time | Date Time |  |  |  | ISTS Licensee | OTHERS | System Constraints/ Natural calamity / Militancy | Deemed Available | [6 empty] | ----- | ----- | ----- | ----- | ----- | ----- | ----- | ----- | ----- | ----- | -----
1 | ER2L1 | Maithon -MEJIA - III | 83.74 | ER-II | ----- | 2019-08-03 20:01 | 2019-08-03 20:01 | ----- | ----- | ----- | 0:00 | 0:00 | 0:00 | 0:00 | A/R successful at both end. R/I at Maithon: R-N fault, F/C:5.92KA, F/D:54.52km (63.510%). R/I at Mejia: R-N fault, F/C:6.69KA, F/D:28.68km | ----- | ----- | ----- | ERPC | 100 | ----- | ----- | ----- | ----- | ----- | ----- | ----- | ----- | ----- | ----- | -----
[6 empty] | 2019-08-06 05:40 | 2019-08-06 05:40 | ----- | ----- | ----- | 0:00 | 0:00 | 0:00 | 0:00 | A/R operated successfully at both end. R/I at Maithon end: Y-N fault, Zone-1, FC:3.5 kA, FD:38.6 KM.R/I at Mejia(DVC) end: Y-N fault, Zone-1, FC:7.97 kA, FD:21.75 KM.
[6 empty] | TOTAL |  | ----- | ----- | ----- | 0:00 | 0:00 | 0:00 | 0:00
2 | ER2L2 | MEJIA - Jamshedpur | 167.74 | ER-II | ----- |  |  | ----- | ----- | ----- | [5 empty] | ----- | ----- | ----- | ERPC | 100 | ----- | ----- | ----- | ----- | ----- | ----- | ----- | ----- | ----- | ----- | -----
3 | ER2L3 | Maithon-Jamshedpur | 153 | ER-II | ----- |  |  | ----- | ----- | ----- | [5 empty] | ----- | ----- | ----- | ERPC | 100 | ----- | ----- | ----- | ----- | ----- | ----- | ----- | ----- | ----- | ----- | -----
4 | ER2L7 | Farakka-Sagardighi-I | 55.38 | ER-II | --- |  |  | ----- | ----- | ----- | [5 empty] | ----- | ----- | ----- | ERPC | 100 | ----- | ----- | ----- | ----- | ----- | ----- | ----- | ----- | ----- | ----- | -----
5 | ER2L8 | Sagardighi- Subhasgram | 245.64 | ER-II | ----- |  |  | ----- | ----- | ----- | [5 empty] | ----- | ----- | ----- | ERPC | 100 | ----- | ----- | ----- | ----- | ----- | ----- | ----- | ----- | ----- | ----- | -----
6 | ER2L9 | Farakka-Durgapur-I | 150 | ER-II | ----- |  |  | ----- | ----- | ----- | [5 empty] | ----- | ----- | ----- | ERPC | 100 | ----- | ----- | ----- | ----- | ----- | ----- | ----- | ----- | ----- | ----- | -----
7 | ER2L10 | Farakka-Durgapur-II | 146 | ER-II | --- |  |  | ----- | ----- | ----- | [5 empty] | ----- | ----- | ----- | ERPC | 100 | ----- | ----- | ----- | ----- | ----- | ----- | ----- | ----- | ----- | ----- | -----
8 | ER2L11 | Malda-Farakka-I | 40 | ER-II | ----- |  |  | ----- | ----- | ----- | [5 empty] | ----- | ----- | ----- | ERPC | 100 | ----- | ----- | ----- | ----- | ----- | ----- | ----- | ----- | ----- | ----- | -----
9 | ER2L12 | Malda-Farakka-II | 40 | ER-II | ----- |  |  | ----- | ----- | ----- | [5 empty] | ----- | ----- | ----- | ERPC | 100 | ----- | ----- | ----- | ----- | ----- | ----- | ----- | ----- | ----- | ----- | -----
10 | ER2L13 | Durgapur-Jamshedpur | 177 | ER-II | ----- | 2019-08-06 09:42 | 2019-08-06 19:36 | ----- | ----- | ----- | 0:00 | 0:00 | 9:54 | 0:00 | S/D for replacement of damaged Insulators caused by miscreants at Loc no. 220 & 235 | ----- | ----- | ----- | ERPC | 100 | ----- | ----- | ----- | ----- | ----- | ----- | ----- | ----- | ----- | ----- | -----
[6 empty] | TOTAL |  | ----- | ----- | ----- | 0:00 | 0:00 | 9:54 | 0:00
11 | ER2L14 | Binaguri-New Purnea-I | 168 | ER-II |  | 2019-08-29 08:08 | 2019-08-29 10:23 | ----- | ----- | ----- | 0:00 | 2:15 | 0:00 | 0:00 | Due to CT failure at Purnia Sub-Station and after operation of LBB which is operated due to non-isolation of the faulty portion/zone.Non isolation of the faulty zone is due to prevalent scheme issues(Not standarized in any protection scheme/doccuments). Fault sensed as Z2 only of each circuit.Hence, non isolation in this part case of fault is beyond control of Licence. |  |  |  | ERPC | 100
[6 empty] | TOTAL |  | ----- | ----- | ----- | 0:00 | 2:15 | 0:00 | 0:00 | [5 empty] | 100
12 | ER2L15 | Binaguri-New Purnea-II | 168 | ER-II |  | 2019-08-29 08:08 | 2019-08-29 09:51 | ----- | ----- | ----- | 0:00 | 1:43 | 0:00 | 0:00 | Due to CT failure at Purnia Sub-Station and after operation of LBB which is operated due to non-isolation of the faulty portion/zone.Non isolation of the faulty zone is due to prevalent scheme issues(Not standarized in any protection scheme/doccuments). Fault sensed as Z2 only of each circuit.Hence, non isolation in this part case of fault is beyond control of Licence. |  |  |  | ERPC | 100
[6 empty] | TOTAL |  | ----- | ----- | ----- | 0:00 | 1:43 | 0:00 | 0:00
13 | ER2L16 | Malda-New Purnea-I | 167 | ER-II | ---- | 2019-08-29 08:08 | 2019-08-29 09:48 | ----- | ----- | ----- | 0:00 | 1:40 | 0:00 | 0:00 | Due to CT failure at Purnia Sub-Station and after operation of LBB which is operated due to non-isolation of the faulty portion/zone.Non isolation of the faulty zone is due to prevalent scheme issues(Not standarized in any protection scheme/doccuments). Fault sensed as Z2 only of each circuit.Hence, non isolation in this part case of fault is beyond control of Licence. | ----- | ----- | ----- | ERPC | 100 | ----- | ----- | ----- | ----- | ----- | ----- | ----- | ----- | ----- | ----- | -----
[6 empty] | TOTAL |  | ----- | ----- | ----- | 0:00 | 1:40 | 0:00 | 0:00
14 | ER2L17 | Malda-New Purnea-II | 167 | ER-II | ----- | 2019-08-29 08:08 | 2019-08-29 10:06 | ----- | ----- | ----- | 0:00 | 1:58 | 0:00 | 0:00 | Due to CT failure at Purnia Sub-Station and after operation of LBB which is operated due to non-isolation of the faulty portion/zone.Non isolation of the faulty zone is due to prevalent scheme issues(Not standarized in any protection scheme/doccuments). Fault sensed as Z2 only of each circuit.Hence, non isolation in this part case of fault is beyond control of Licence. | ----- | ----- | ----- | ERPC | 100 | ----- | ----- | ----- | ----- | ----- | ----- | ----- | ----- | ----- | ----- | -----
[6 empty] | TOTAL |  | ----- | ----- | ----- | 0:00 | 1:58 | 0:00 | 0:00
15 | ER2L18 | TALA-BINAGURI-I | 98.087 | ER-II | ----- | 2019-08-12 19:12 | 2019-08-12 19:32 | ----- | ----- | ----- | 0:00 | 0:20 | 0:00 | 0:00 | Tripped due to fault under Tala/Bhutan jurisdiction. R/I at Binaguri end: Y-N fault, FD: 109 KM, FC: 4.093KA. A/R was successful at Binaguri end. | ----- | ----- | ----- | ERPC | 100 | ----- | ----- | ----- | ----- | ----- | ----- | ----- | ----- | ----- | ----- | -----
[6 empty] | 2019-08-30 15:24 | 2019-08-30 15:50 | ----- | ----- | ----- | 0:00 | 0:26 | 0:00 | 0:00 | A/R operated successfully at Binaguri end only and tripped from Tala end.R/I at Binaguri end:B-N fault, F/D:140.3KM(Under Bhutan jurisdiction), F/C:1.95KA.
[6 empty] | TOTAL |  | ----- | ----- | ----- | 0:00 | 0:46 | 0:00 | 0:00
16 | ER2L19 | TALA-BINAGURI-II | 98.087 | ER-II | --- | 2019-08-30 15:24 | 2019-08-30 15:59 | ----- | ----- | ----- | 0:00 | 0:35 | 0:00 | 0:00 | Tripped on B-N fault. R/I at Binaguri end:F/D:140.3KM(Under Bhutan jurisdiction),F/C:Ib:1.88KA.DT received at Binaguri end | ----- | ----- | ----- | ERPC | 100 | ----- | ----- | ----- | ----- | ----- | ----- | ----- | ----- | ----- | ----- | -----
[6 empty] | TOTAL |  | ----- | ----- | ----- | 0:00 | 0:35 | 0:00 | 0:00
17 | ER2L20 | TALA-BINAGURI-III | 115.553 | ER-II |  | 2019-08-12 08:14 | 2019-08-12 16:23 | ----- | ----- | ----- | 0:00 | 0:00 | 0:00 | 8:09 | S/d taken by Bhutan for replacement of broken Insulator on Y phase at loc.no TPS#54 taken by Bhutan. |  |  |  | ERPC | 100
[6 empty] | 2019-08-13 07:46 | 2019-08-13 17:07 | ----- | ----- | ----- | 0:00 | 0:00 | 0:00 | 9:21 | S/d taken by Malbase/Bhutan for replacement of broken Insulators in different location at their end.
[6 empty] | 2019-08-30 10:57 | 2019-08-30 11:19 | ----- | ----- | ----- | 0:00 | 0:22 | 0:00 | 0:00 | A/R successful at Binaguri end only tripped from Malbase end,R/I at Binaguri end:- Y-N Fault,F/D-117.46 KM (Under Bhutan jurisdiction),F/C-1.591KA
[6 empty] | TOTAL |  | ----- | ----- | ----- | 0:00 | 0:22 | 0:00 | 17:30
18 | ER2L21 | TALA-BINAGURI-IV | 115.553 | ER-II | ----- | 2019-08-12 19:47 | 2019-08-12 20:04 | ----- | ----- | ----- | 0:00 | 0:17 | 0:00 | 0:00 | Tripped due to fault under Tala/Bhutan jurisdiction. R/I at Binaguri end: R-N fault, FD: 108.68 KM, FC: 1.85KA. A/R was successful at Binaguri end. | ----- | ----- | ----- | ERPC | 100 | ----- | ----- | ----- | ----- | ----- | ----- | ----- | ----- | ----- | ----- | -----
[6 empty] | 2019-08-16 08:34 | 2019-08-16 18:40 | ----- | ----- | ----- | 0:00 | 0:00 | 0:00 | 10:06 | S/D taken for insulator replacement work on B-Ph(Loc No:TPS 98) Shutdown by Bhutan.
[6 empty] | TOTAL |  | ----- | ----- | ----- | 0:00 | 0:17 | 0:00 | 10:06
19 | ER2L22 | BINAGURI-Rangpo-I | 109.88 | ER-II | --- | 2019-08-19 13:06 | 2019-08-19 15:31 | ----- | ----- | ----- | 0:00 | 2:25 | 0:00 | 0:00 | S/D taken for Implementation of SPS in 400 KV Rangpo-Binaguri Circuits as per ERLDC instruction. | ----- | ----- | ----- | ERPC | 100 | ----- | ----- | ----- | ----- | ----- | ----- | ----- | ----- | ----- | ----- | -----
[6 empty] | TOTAL |  | ----- | ----- | ----- | 0:00 | 2:25 | 0:00 | 0:00
20 | ER2L23 | Rangpo-TEESTA-I | 11.83 | ER-II | ----- |  |  | ----- | ----- | ----- | [5 empty] | ----- | ----- | ----- | ERPC | 100 | ----- | ----- | ----- | ----- | ----- | ----- | ----- | ----- | ----- | ----- | -----
21 | ER2L24 | BINAGURI-Rangpo- II | 110.42 | ER-II | --- | 2019-08-19 15:45 | 2019-08-19 17:05 | ----- | ----- | ----- | 0:00 | 1:20 | 0:00 | 0:00 | S/D taken for Implementation of SPS in 400 KV Rangpo-Binaguri Circuits as per ERLDC instruction. | ----- | ----- | ----- | ERPC | 100 | ----- | ----- | ----- | ----- | ----- | ----- | ----- | ----- | ----- | ----- | -----
[6 empty] | TOTAL |  | ----- | ----- | ----- | 0:00 | 1:20 | 0:00 | 0:00
22 | ER2L25 | Rangpo-Teesta-II | 21.42 | ER-II | ----- |  |  | ----- | ----- | ----- | [5 empty] | ----- | ----- | ----- | ERPC | 100 | ----- | ----- | ----- | ----- | ----- | ----- | ----- | ----- | ----- | ----- | -----
23 | ER2L26 | MAITHON - MEJIA - I | 59.182 | ER-II | ----- |  |  | ----- | ----- | ----- | [5 empty] | ----- | ----- | ----- | ERPC | 100 | 100 | 100 | 100 | ----- | ----- | ----- | ----- | ----- | ----- | ----- | -----
24 | ER2L27 | MAITHON - MEJIA - II | 59.182 | ER-II |  |  |  | ----- | ----- | ----- | [8 empty] | ERPC | 100
25 | ER2L28 | MAITHON - Durgapur - I | 70.77 | ER-II | ----- | 2019-08-08 10:24 | 2019-08-08 19:27 | ----- | ----- | ----- | 0:00 | 0:00 | 0:00 | 9:03 | S/D taken for erection of Bus pipe, jumper connection, checking of bay stability etc at Maithon for restoration of Tie bay of said lines ERSS- XVII | ----- | ----- | ----- | ERPC | 100 | ----- | ----- | ----- | ----- | ----- | ----- | ----- | ----- | ----- | ----- | -----
[6 empty] | TOTAL |  | ----- | ----- | ----- | 0:00 | 0:00 | 0:00 | 9:03
26 | ER2L29 | MAITHON - Durgapur - II | 70.77 | ER-II | ----- | 2019-08-20 20:00 | 2019-08-20 22:30 | ----- | ----- | ----- | 2:30 | 0:00 | 0:00 | 0:00 | Emergency S/D taken for rectification of melted/opened wave trap Jumper dropper (Y-ph) at Maithon SS. | ----- | ----- | ----- | ERPC | 99.66 | ----- | ----- | ----- | ----- | ----- | ----- | ----- | ----- | ----- | ----- | -----
[6 empty] | TOTAL |  | ----- | ----- | ----- | 2:30 | 0:00 | 0:00 | 0:00
27 | ER2L30 | ANDAL - Jamshedpur - I | 156.76 | ER-II |  | 2019-08-28 09:19 | 2019-08-28 13:08 | ----- | ----- | ----- | 0:00 | 0:00 | 0:00 | 3:49 | S/D taken for tree cutting work taken by DVC |  |  |  | ERPC | 100
[6 empty] | TOTAL |  | ----- | ----- | ----- | 0:00 | 0:00 | 0:00 | 3:49
28 | ER2L31 | ANDAL - Jamshedpur - II | 156.76 | ER-II | ----- | 2019-08-14 11:56 | 2019-08-14 11:56 | ----- | ----- | ----- | 0:00 | 0:00 | 0:00 | 0:00 | A/R successful at both end.R/I at Jamshedpur end:- B-N fault, F/D-161KM ( Fault under section of DVC), F/C-2.03KA. | ----- | ----- | ----- | ERPC | 100 | ----- | ----- | ----- | ----- | ----- | ----- | ----- | ----- | ----- | ----- | -----
[6 empty] | 2019-08-25 10:55 | 2019-08-25 10:55 | ----- | ----- | ----- | 0:00 | 0:00 | 0:00 | 0:00 | A/R Successful at both end. R/I at Jamshedpur end:- B-N fault, F/D-144.6KM,F/C-2.06KA. R/I at Andal end:- B-N fault,F/D-7.46KM.F/C-10.23KA
[6 empty] | 2019-08-25 18:36 | 2019-08-25 18:36 | ----- | ----- | ----- | 0:00 | 0:00 | 0:00 | 0:00 | A/R Successful at both end. R/I at Jamshedpur end:- B-N fault, F/D-145.5KM,F/C-2.02KA. R/I at Andal end:- B-N fault,F/D-7.506KM.F/C-18.35KA
[6 empty] | 2019-08-29 09:59 | 2019-08-29 13:35 | ----- | ----- | ----- | 0:00 | 0:00 | 0:00 | 3:36 | S/D taken for tree cutting work taken by DVC
[6 empty] | TOTAL |  | ----- | ----- | ----- | 0:00 | 0:00 | 0:00 | 3:36
29 | ER2L32 | Maithon - MaithonRB- I | 31.5 | ER-II | ----- | 2019-08-09 09:52 | 2019-08-09 18:53 | ----- | ----- | ----- | 0:00 | 0:00 | 0:00 | 9:01 | S/D taken for erection of Bus pipe, jumper connection, checking of bay stability etc at Maithon for restoration of Tie bay of said line under ERSS- XVII | ----- | ----- | ----- | ERPC | 100 | ----- | ----- | ----- | ----- | ----- | ----- | ----- | ----- | ----- | ----- | -----
[6 empty] | TOTAL |  | ----- | ----- | ----- | 0:00 | 0:00 | 0:00 | 9:01
30 | ER2L33 | Maithon - MaithonRB- II | 31.5 | ER-II | ----- | 2019-08-18 09:52 | 2019-08-18 14:45 | ----- | ----- | ----- | 0:00 | 0:00 | 0:00 | 4:53 | Sd taken for removal of jumper of tie bay of RB-2 and KHG-1 at Maithon under ERSS- XVII | ----- | ----- | ----- | ERPC | 100 | ----- | ----- | ----- | ----- | ----- | ----- | ----- | ----- | ----- | ----- | -----
[6 empty] | 2019-08-26 10:03 | 2019-08-26 20:02 | ----- | ----- | ----- | 0:00 | 0:00 | 0:00 | 9:59 | S/D taken to facilitate Replacement of Equipment of RB-II/KHG-I Tie Bay(408) and Replacement of Jack Bus of RB-II from ACSR MOOSE to HTLS Conductor under ERSS- XVII Project work at Maithan SS.
[6 empty] | 2019-08-27 10:02 | 2019-08-27 16:57 | ----- | ----- | ----- | 0:00 | 0:00 | 0:00 | 6:55 | S/D taken to facilitate Replacement of Equipment of RB-II/KHG-I Tie Bay(408) and Replacement of Jack Bus of RB-II from ACSR MOOSE to HTLS Conductor under ERSS- XVII Project work at Maithan SS.
[6 empty] | 2019-08-28 10:01 | 2019-08-28 16:05 | ----- | ----- | ----- | 0:00 | 0:00 | 0:00 | 6:04 | S/D taken to facilitate Replacement of Equipment of RB-II/KHG-I Tie Bay(408) and Replacement of Jack Bus of RB-II from ACSR MOOSE to HTLS Conductor under ERSS- XVII Project work at Maithan SS.
[6 empty] | TOTAL |  | ----- | ----- | ----- | 0:00 | 0:00 | 0:00 | 27:51
31 | ER2L34 | Baharampore-Sagardighi-I | 26.1 | ER-II | ----- |  |  | ----- | ----- | ----- | [5 empty] | ----- | ----- | ----- | ERPC | 100 | ----- | ----- | ----- | ----- | ----- | ----- | ----- | ----- | ----- | ----- | -----
32 | ER2L35 | Baharampore-Sagardighi-II | 26.1 | ER-II | ----- |  |  | ----- | ----- | ----- | [5 empty] | ----- | ----- | ----- | ERPC | 100 | ----- | ----- | ----- | ----- | ----- | ----- | ----- | ----- | ----- | ----- | -----
33 | ER2L36 | Chukha-Birpara-II | 36 | ER-II |  | 2019-08-06 22:32 | 2019-08-07 03:22 | ----- | ----- | ----- | 0:00 | 4:50 | 0:00 | 0:00 | Trippde on R-N fault due to fault under Bhutan jurisdiction.R/I at Birpara: F/D: 70.2KM(100%), F/C:1.63KA |  |  |  | ERPC | 100
[6 empty] | 2019-08-30 15:29 | 2019-08-30 16:15 | ----- | ----- | ----- | 0:00 | 0:46 | 0:00 | 0:00 | Tripped on R-Y-B fault. R/I at Birpara end:F/D: 54.76KM(Under Bhutan jurisdiction), F/C:Ir:1.756KA, Iy:3.23KA,Ib: 3.454KA
[6 empty] | TOTAL |  | ----- | ----- | ----- | 0:00 | 5:36 | 0:00 | 0:00
34 | ER2L37 | Chukha-Birpara-I | 36 | ER-II | --- | 2019-08-06 22:32 | 2019-08-07 02:20 | ----- | ----- | ----- | 0:00 | 3:48 | 0:00 | 0:00 | Trippde on R-N fault due to fault under Bhutan jurisdiction.R/I at Birpara: F/D: 70.2(100%)KM, F/C:1.66KA | ----- | ----- | ----- | ERPC | 100 | ----- | ----- | ----- | ----- | ----- | ----- | ----- | ----- | ----- | ----- | -----
[6 empty] | 30/08/19 15:29 | 2019-08-30 16:04 | ----- | ----- | ----- | 0:00 | 0:35 | 0:00 | 0:00 | Tripped on R-Y-B fault. R/I at Birpara end:F/D: 47.72KM(Under Bhutan jurisdiction), Ir:4.24KA,Iy:3.537KA,Ib:3.233KA.
[6 empty] | TOTAL |  | ----- | ----- | ----- | 0:00 | 4:23 | 0:00 | 0:00
35 | ER2L39 | MALBASE-Birpara(CHUKHA III) | 38 | ER-II | ----- |  |  | ----- | ----- | ----- | [5 empty] | ----- | ----- | ----- | ERPC | 100 | ----- | ----- | ----- | ----- | ----- | ----- | ----- | ----- | ----- | ----- | -----
36 | ER2L40 | Birpara-Binaguri-I | 80 | ER-II | --- |  |  | ----- | ----- | ----- | [5 empty] | ----- | ----- | ----- | ERPC | 100 | ----- | ----- | ----- | ----- | ----- | ----- | ----- | ----- | ----- | ----- | -----
37 | ER2L41 | Birpara-Binaguri-II | 80 | ER-II | ---- |  |  | ----- | ----- | ----- | [5 empty] | ----- | ----- | ----- | ERPC | 100 | ----- | ----- | ----- | ----- | ----- | ----- | ----- | ----- | ----- | ----- | -----
38 | ER2L42A | BIRPARA-ALIPURDUAR-I | 57.49 | ER-II | ----- |  |  | ----- | ----- | ----- | [5 empty] | ----- | ----- | ----- | ERPC | 100 | ----- | ----- | ----- | ----- | ----- | ----- | ----- | ----- | ----- | ----- | -----
39 | ER2L42B | ALIPURDUAR-SALAKATI-I | 100.57 | ER-II | ----- | 2019-08-03 08:07 | 2019-08-03 19:05 | ----- | ----- | ----- | 10:58 | 0:00 | 0:00 | 0:00 | S/D for Earth wire repair in the section between tower no 202-203 and Conductor repair in the section between Tower no 195-196-CKT-I. | ----- | ----- | ----- | ERPC | 98.53 | ----- | ----- | ----- | ----- | ----- | ----- | ----- | ----- | ----- | ----- | -----
[6 empty] | TOTAL |  | ----- | ----- | ----- | 10:58 | 0:00 | 0:00 | 0:00
40 | ER2L43A | BIRPARA-ALIPURDUAR-II | 57.49 | ER-II | ----- | 2019-08-30 11:46 | 2019-08-30 12:14 | ----- | ----- | ----- | 0:00 | 0:00 | 0:28 | 0:00 | Tripped during heavy thunder strom and Rain, R/I at Birpara end:- R-N fault,F/D-39.3KM,F/C-1.6KA. R/I at Alipurduar end:- R-N fault,F/D-16.8Km,F/C-4.249KA.Fault persisting during reclaim time | ----- | ----- | ----- | ERPC | 100 | ----- | ----- | ----- | ----- | ----- | ----- | ----- | ----- | ----- | ----- | -----
[6 empty] | TOTAL |  | ----- | ----- | ----- | 0:00 | 0:00 | 0:28 | 0:00
41 | ER2L43B | ALIPURDUAR-SALAKATI-II | 100.57 | ER-II | ----- | 2019-08-03 08:19 | 2019-08-03 19:06 | ----- | ----- | ----- | 10:47 | 0:00 | 0:00 | 0:00 | S/D for Earth wire repair in the section between tower no 202-203 and Conductor repair in the section between Tower no 195-196-CKT-I. | ----- | ----- | ----- | ERPC | 98.55 | ----- | ----- | ----- | ----- | ----- | ----- | ----- | ----- | ----- | ----- | -----
[6 empty] | TOTAL |  | ----- | ----- | ----- | 10:47 | 0:00 | 0:00 | 0:00
42 | ER2L44 | Siliguri-Kishengunj-I | 108 | ER-II | ----- |  |  | ----- | ----- | ----- | [5 empty] | ----- | ----- | ----- | ERPC | 100 | ----- | ----- | ----- | ----- | ----- | ----- | ----- | ----- | ----- | ----- | -----
43 | ER2L45 | Siliguri-Kishengunj-II | 108 | ER-II | ----- |  |  | ----- | ----- | ----- | [5 empty] | ----- | ----- | ----- | ERPC | 100 | ----- | ----- | ----- | ----- | ----- | ----- | ----- | ----- | ----- | ----- | -----
44 | ER2L46 | Dalkhola-Kishengunj-I | 30.9 | ER-II | ----- |  |  | ----- | ----- | ----- | [5 empty] | ----- | ----- | ----- | ERPC | 100 | ----- | ----- | ----- | ----- | ----- | ----- | ----- | ----- | ----- | ----- | -----
45 | ER2L47 | Dalkhola-Kishengunj-II | 30.9 | ER-II | ----- |  |  | ----- | ----- | ----- | [5 empty] | ----- | ----- | ----- | ERPC | 100 | ----- | ----- | ----- | ----- | ----- | ----- | ----- | ----- | ----- | ----- | -----
46 | ER2L48A | Dalkhola-Gazole-I | 98.5 | ER-II | --- |  |  | ----- | ----- | ----- | [5 empty] | ----- | ----- | ----- | ERPC | 100 | ----- | ----- | ----- | ----- | ----- | ----- | ----- | ----- | ----- | ----- | -----
| ERL48B | Malda-Gazole-I | 18.19 | ER-II |  |  |  | ----- | ----- | ----- | [8 empty] | ERPC | 100
47 | ER2L49A | Dalkhola-Gazole-II | 98.5 | ER-II | ----- |  |  | ----- | ----- | ----- | [5 empty] | ----- | ----- | ----- | ERPC | 100 | ----- | ----- | ----- | ----- | ----- | ----- | ----- | ----- | ----- | ----- | -----
| ER2L49B | Malda-Gazole-II | 18.19 | ER-II |  | 2019-08-28 12:10 | 2019-08-28 14:14 | ----- | ----- | ----- | 2:04 | 0:00 | 0:00 | 0:00 | Emergency s/d taken by Powergrid,Malda to arrest SF6 leakage |  |  |  | ERPC | 99.72
[6 empty] | TOTAL |  | ----- | ----- | ----- | 2:04 | 0:00 | 0:00 | 0:00
48 | ER2L50 | Binaguri-Siliguri-I | 9 | ER-II | ----- |  |  | ----- | ----- | ----- | [5 empty] | ----- | ----- | ----- | ERPC | 100 | ----- | ----- | ----- | ----- | ----- | ----- | ----- | ----- | ----- | ----- | -----
49 | ER2L51 | Binaguri-Siliguri-II | 9 | ER-II | ----- |  |  | ----- | ----- | ----- | [5 empty] | ----- | ----- | ----- | ERPC | 100 | ----- | ----- | ----- | ----- | ----- | ----- | ----- | ----- | ----- | ----- | -----
50 | ER2L52 | Rangpo-New Melli-I | 26.1 | ER-II | ----- |  |  | ----- | ----- | ----- | [5 empty] | ----- | ----- | ----- | ERPC | 100 | ----- | ----- | ----- | ----- | ----- | ----- | ----- | ----- | ----- | ----- | -----
51 | ER2L53 | Rangpo-Tashiding | 26.1 | ER-II | ----- |  |  | ----- | ----- | ----- | [5 empty] | ----- | ----- | ----- | ERPC | 100 | ----- | ----- | ----- | ----- | ----- | ----- | ----- | ----- | ----- | ----- | -----
52 | ER2L55 | Siliguri-Kurseong-I (up to LILO) | 31.3 | ER-II | ----- | 2019-08-16 07:09 | 2019-08-16 07:33 | ----- | ----- | ----- | 0:00 | 0:24 | 0:00 | 0:00 | Line tripped on Y-N fault. R/I at Siliguri end: F/C: 3.162KA, F/D: 31.949KM.The fault is under WBSETCL jurisdiction(LILO portion). | ----- | ----- | ----- | ERPC | 100 | ----- | ----- | ----- | ----- | ----- | ----- | ----- | ----- | ----- | ----- | -----
[6 empty] | 2019-08-17 10:10 | 2019-08-17 12:42 | ----- | ----- | ----- | 0:00 | 0:00 | 0:00 | 2:32 | S/D availed by WBSETCL on emergency for replacement of burst out pilot string insulator of Y-phase at tower no. 08.
[6 empty] | 2019-08-31 00:49 | 2019-08-31 01:09 | ----- | ----- | ----- | 0:00 | 0:20 | 0:00 | 0:00 | Tripped on R-N fault. R/I at Siliguri end: FC:2.914 kA, FD:32.61 KM((Under WBSETCL jurisdiction).
[6 empty] | 2019-08-10 19:45 | 2019-08-10 20:12 | ----- | ----- | ----- | 0:00 | 0:27 | 0:00 | 0:00 | Line tripped:-R/I at Siliguri:: R-Y fault, F/D: 32.8kms, F/C:Ir:3.09KA, Iy:2.15KA. FAULT IS UNDER WBSETCL jurisdiction[LILO portion]
[6 empty] | TOTAL |  | ----- | ----- | ----- | 0:00 | 1:11 | 0:00 | 2:32
53 | ER2L56 | Kurseong-Rangit-I (up to LILO) | 61.2 | ER-II | ----- | 2019-08-26 08:44 | 2019-08-26 16:04 | ----- | ----- | ----- | 0:00 | 0:00 | 7:20 | 0:00 | S/D taken for Sag Adjustment work at LOC. 23-25.The said line passes through hill area only.Lanslide is very known natural phenomena in this area.Due to sudden landslide,change of sag takes place very often.S/d has been taken to adjust this sag caused due to natural calamity i.e to minimize any further downtime. | ----- | ----- | ----- | ERPC | 100 | ----- | ----- | ----- | ----- | ----- | ----- | ----- | ----- | ----- | ----- | -----
[6 empty] | 2019-08-27 08:08 | 2019-08-27 16:02 | ----- | ----- | ----- | 0:00 | 0:00 | 7:54 | 0:00 | S/D taken for Sag Adjustment work at LOC. 23-25.The said line passes through hill area only.Lanslide is very known natural phenomena in this area.Due to sudden landslide,change of sag takes place very often.S/d has been taken to adjust this sag caused due to natural calamity i.e to minimize any further downtime.
[6 empty] | TOTAL |  | ----- | ----- | ----- | 0:00 | 0:00 | 15:14 | 0:00
54 | ER2L57 | RANGIT-Rangpo | 54.17 | ER-II | ----- | 2019-08-12 21:18 | 2019-08-12 21:53 | ----- | ----- | ----- | 0:00 | 0:00 | 0:35 | 0:00 | Tripped due to heavy rain/thunder strom. R/I at Rangpo: R-Y-N fault, Z2,Ir:988A, Iy:983A, F/D:43.7KM. | ----- | ----- | ----- | ERPC | 100 | ----- | ----- | ----- | ----- | ----- | ----- | ----- | ----- | ----- | ----- | -----
[6 empty] | TOTAL |  | ----- | ----- | ----- | 0:00 | 0:00 | 0:35 | 0:00
55 | ER2L58 | Rangpo-GANGTOK-II | 26.36 | ER-II | ----- |  |  | ----- | ----- | ----- | [5 empty] | ----- | ----- | ----- | ERPC | 100 | ----- | ----- | ----- | ----- | ----- | ----- | ----- | ----- | ----- | ----- | -----
56 | ER2L59 | Chujacheng-Rangpo (LILO) | 1 | ER-II | ----- | 2019-08-09 07:20 | 2019-08-09 13:49 | ----- | ----- | ----- | 0:00 | 0:00 | 0:00 | 6:29 | S/D taken by Sikkim Power Dept for re-measurement of contact resistance of two newly constructed GIS Bays.These bays are of Sikkim Govt | ----- | ----- | ----- | ERPC | 100 | ----- | ----- | ----- | ----- | ----- | ----- | ----- | ----- | ----- | ----- | -----
[6 empty] | TOTAL |  | ----- | ----- | ----- | 0:00 | 0:00 | 0:00 | 6:29
57 | ER2L60 | 132KV-GANGTOK -CHUZACHEN-1 | 28.06 | ER-II | ----- |  |  | ----- | ----- | ----- | [5 empty] | ----- | ----- | ----- | ERPC | 100 | ----- | ----- | ----- | ----- | ----- | ----- | ----- | ----- | ----- | ----- | -----
58 | ER2L61 | MELLI-SILIGURI | 92.45 | ER-II | --- | 2019-08-10 19:45 | 2019-08-10 20:28 | ----- | ----- | ----- | 0:00 | 0:43 | 0:00 | 0:00 | Line tripped. R/I at Siliguri: B-N fault, F/D: 31.3kms, F/C: 2.34KA. FAULT IS UNDER Sikkim jurisdiction. | ----- | ----- | ----- | ERPC | 100 | ----- | ----- | ----- | ----- | ----- | ----- | ----- | ----- | ----- | ----- | -----
[6 empty] | 2019-08-07 00:50 | 2019-08-07 01:40 | ----- | ----- | ----- | 0:00 | 0:00 | 0:50 | 0:00 | Tripped during heavy rain and thunderstrom. R/I at Siliguri: R-B fault,F/D:34.7KM, F/C: Ir:2.94KA,Ib:2.71KA
[6 empty] | TOTAL |  | ----- | ----- | ----- | 0:00 | 0:43 | 0:50 | 0:00
59 | ER2L62 | RANGPO-MELLI | 16.61 | ER-II | ---- | 2019-08-09 07:34 | 2019-08-09 13:44 | ----- | ----- | ----- | 0:00 | 0:00 | 0:00 | 6:10 | S/D taken by Sikkim Power Dept for re-measurement of contact resistance of two newly constructed GIS Bays.These bays are of Sikkim Govt | ----- | ----- | ----- | ERPC | 100 | ----- | ----- | ----- | ----- | ----- | ----- | ----- | ----- | ----- | ----- | -----
[6 empty] | TOTAL |  | ----- | ----- | ----- | 0:00 | 0:00 | 0:00 | 6:10
60 | ER2L63 | Rangit-Rammam | 27.15 | ER-II | ----- |  |  | ----- | ----- | ----- | [5 empty] | ----- | ----- | ----- | ERPC | 100 | ----- | ----- | ----- | ----- | ----- | ----- | ----- | ----- | ----- | ----- | -----
61 | ER2L64 | Rangit-Rabangla(up to LILO) | 1 | ER-II | --- |  |  | ----- | ----- | ----- | [5 empty] | ----- | ----- | ----- | ERPC | 100 | ----- | ----- | ----- | ----- | ----- | ----- | ----- | ----- | ----- | ----- | -----
62 | ER2L65 | Rabangla - Melli(up to LILO) | 36 | ER-II | ----- |  |  | ----- | ----- | ----- | [5 empty] | ----- | ----- | ----- | ERPC | 100 | ----- | ----- | ----- | ----- | ----- | ----- | ----- | ----- | ----- | ----- | -----
63 | ER2L66 | Binaguri-Bongaigaon-I | 217.275 | ER-II | ----- |  |  | ----- | ----- | ----- | [5 empty] | ----- | ----- | ----- | ERPC | 100 | ----- | ----- | ----- | ----- | ----- | ----- | ----- | ----- | ----- | ----- | -----
64 | ER2L67 | Binaguri-Bongaigaon-II | 217.275 | ER-II | ----- | 2019-08-18 21:11 | 2019-08-18 21:11 | ----- | ----- | ----- | 0:00 | 0:00 | 0:00 | 0:00 | A/R Successful at both end ,R/I at Binaguri end:-Z1,Y-N Fault,F/D-74.80KM,F/C-4.241KA. R/I at Bongaigon end:-Z1,Y-N Fault,F/D-134KM,F/C-2.3KA | ----- | ----- | ----- | ERPC | 99.3 | ----- | ----- | ----- | ----- | ----- | ----- | ----- | ----- | ----- | ----- | -----
[6 empty] | 2019-08-20 15:30 | 2019-08-20 20:44 | ----- | ----- | ----- | 5:14 | 0:00 | 0:00 | 0:00 | S/D for rectification of failed twin jumper conductor at location no. 370.
[6 empty] | TOTAL |  | ----- | ----- | ----- | 5:14 | 0:00 | 0:00 | 0:00
65 | ER2L70 | Baharampore - Bheramara - I(Indian portion) | 71.51 | ER-II | ----- |  |  | ----- | ----- | ----- | [5 empty] | ----- | ----- | ----- | ERPC | 100 | ----- | ----- | ----- | ----- | ----- | ----- | ----- | ----- | ----- | ----- | -----
66 | ER2L71 | Baharampore - Bheramara - II(Indian Portion) | 71.51 | ER-II | ----- |  |  | ----- | ----- | ----- | [5 empty] | ----- | ----- | ----- | ERPC | 100 | ----- | ----- | ----- | ----- | ----- | ----- | ----- | ----- | ----- | ----- | -----
67 | ER2L74 | Rangpo-Teesta-III(LILO) | 10.78 | ER-II | ----- |  |  | ----- | ----- | ----- | [5 empty] | ----- | ----- | ----- | ERPC | 100 | ----- | ----- | ----- | ----- | ----- | ----- | ----- | ----- | ----- | ----- | -----
68 | ER2L75 | Rangpo_Kishengunj(LILO) | 10.78 | ER-II | --- |  |  | ----- | ----- | ----- | [5 empty] | ----- | ----- | ----- | ERPC | 100 | ----- | ----- | ----- | ----- | ----- | ----- | ----- | ----- | ----- | ----- | -----
69 | ER2L72 | Farakka-Gokarna-I | 120 | ER-II | ----- |  |  | ----- | ----- | ----- | [5 empty] | ----- | ----- | ----- | ERPC | 100 | ----- | ----- | ----- | ----- | ----- | ----- | ----- | ----- | ----- | ----- | -----
70 | ER2L73 | Farakka-Gokarna-II | 120 | ER-II | --- |  |  | ----- | ----- | ----- | [5 empty] | ----- | ----- | ----- | ERPC | 100 | ----- | ----- | ----- | ----- | ----- | ----- | ----- | ----- | ----- | ----- | -----
71 | ER2L74 | BINAGURI-KISUNGANJ-1-LILO | 5 | ER-II | ----- |  |  | ----- | ----- | ----- | [5 empty] | ----- | ----- | ----- | ERPC | 100 | ----- | ----- | ----- | ----- | ----- | ----- | ----- | ----- | ----- | ----- | -----
72 | ER2L75 | BINAGURI-KISUNGANJ-2-LILO | 5 | ER-II | ----- | 2019-08-20 09:17 | 2019-08-20 14:01 | ----- | ----- | ----- | 4:44 | 0:00 | 0:00 | 0:00 | S/D taken for replacement of sub-conductor broken tension clamp of R Phase jack Bus dropper at Binaguri SS. | ----- | ----- | ----- | ERPC | 99.36 | ----- | ----- | ----- | ----- | ----- | ----- | ----- | ----- | ----- | ----- | -----
[6 empty] | TOTAL |  | ----- | ----- | ----- | 4:44 | 0:00 | 0:00 | 0:00
73 | ER2L76 | 400KV-KISHANGANJ-PURNEA-1 LILO | 5 | ER-II | ----- |  |  | ----- | ----- | ----- | [5 empty] | ----- | ----- | ----- | ERPC | 100 | ----- | ----- | ----- | ----- | ----- | ----- | ----- | ----- | ----- | ----- | -----
74 | ER2L77 | 400KV-KISHANGANJ-PURNEA-2 LILO | 5 | ER-II | ----- |  |  | ----- | ----- | ----- | [5 empty] | ----- | ----- | ----- | ERPC | 100 | ----- | ----- | ----- | ----- | ----- | ----- | ----- | ----- | ----- | ----- | -----
75 | ER2L78 | 400KV FARAKKA-SAGARDIGHI-II | 76 | ER-II | ----- | 2019-08-07 09:57 | 2019-08-07 13:44 | ----- | ----- | ----- | 0:00 | 0:00 | 0:00 | 3:47 | S/D by FSTPP/NTPC for attending hot spot on line isolator B Ph connector at NTPC end | ----- | ----- | ----- | ERPC | 100 | ----- | ----- | ----- | ----- | ----- | ----- | ----- | ----- | ----- | ----- | -----
[6 empty] | TOTAL |  | ----- | ----- | ----- | 0:00 | 0:00 | 0:00 | 3:47
76 | ER2L79 | 400 KV SAGARDIGHI-JEERAT | 199.5 | ER-II | ----- |  |  | ----- | ----- | ----- | [5 empty] | ----- | ----- | ----- | ERPC | 100 | ----- | ----- | ----- | ----- | ----- | ----- | ----- | ----- | ----- | ----- | -----
77 | ER2L80 | LILO OF BINAGURI-BONGAIGAION-III AT ALIPURDUAR | 12.89 | ER-II | ----- |  |  | ----- | ----- | ----- | [5 empty] | ----- | ----- | ----- | ERPC | 100 | ----- | ----- | ----- | ----- | ----- | ----- | ----- | ----- | ----- | ----- | -----
78 | ER2L81 | LILO OF BINAGURI-BONGAIGAION-IV AT ALIPURDUAR | 12.89 | ER-II | ----- |  |  | ----- | ----- | ----- | [5 empty] | ----- | ----- | ----- | ERPC | 100 | ----- | ----- | ----- | ----- | ----- | ----- | ----- | ----- | ----- | ----- | -----
79 | ER2L82 | 400KV FARAKKA-BAHARAMPORE-I | 83 | ER-II | ----- | 2019-08-16 16:40 | 2019-08-16 18:34 | ----- | ----- | ----- | 0:00 | 1:54 | 0:00 | 0:00 | Tripped from Berhampore end only. R/I at Berhampore end:- Z2, R-Y phase fault,F/D-84.44Km(line length-83KM),F/C-Ir-2.180KA,Iy-4.971KA. At the same time 500MW Unit-6 also tripped.No carrier received at Berhampre end. Fault is beyond the line jurisdiction /line length. | ----- | ----- | ----- | ERPC | 100 | ----- | ----- | ----- | ----- | ----- | ----- | ----- | ----- | ----- | ----- | -----
[6 empty] | TOTAL |  | ----- | ----- | ----- | 0:00 | 1:54 | 0:00 | 0:00
80 | ER2L83 | 400KV FARAKKA-BAHARAMPORE-II | 83 | ER-II | ----- | 2019-08-16 16:40 | 2019-08-16 16:40 | ----- | ----- | ----- | 0:00 | 0:00 | 0:00 | 0:00 | A/R successful at both end, R/I at Berhampore end:-R-N fault,F/D-20.199KM,F/C--10.310KA | ----- | ----- | ----- | ERPC | 100 | ----- | ----- | ----- | ----- | ----- | ----- | ----- | ----- | ----- | ----- | -----
[6 empty] | TOTAL |  | ----- | ----- | ----- | 0:00 | 0:00 | 0:00 | 0:00
81 | ER2L84 | 400 KV ALIPURDUAR-PUNATSANGHCUN -I | 64.152 | ER-II | ----- |  |  | ----- | ----- | ----- | [5 empty] | ----- | ----- | ----- | ERPC | 100 | ----- | ----- | ----- | ----- | ----- | ----- | ----- | ----- | ----- | ----- | -----
82 | ER2L85 | 400 KV ALIPURDUAR-PUNATSANGHCUN -II | 64.152 | ER-II | ----- |  |  | ----- | ----- | ----- | [5 empty] | ----- | ----- | ----- | ERPC | 100 | ----- | ----- | ----- | ----- | ----- | ----- | ----- | ----- | ----- | ----- | -----
83 | ER2L86 | 400 KV RAJARHAT-JEERAT | 41 | ER-II |  |  |  | ----- | ----- | ----- | [8 empty] | ERPC | 100
84 | ER2L87 | 400 KV RAJARHAT-SUBHASGRAM | 33.6 | ER-II |  |  |  | ----- | ----- | ----- | [8 empty] | ERPC | 100
85 | ER2T1 | ICT-I,DGP | 315 | ER-II | --- |  |  | ----- | ----- | ----- | [5 empty] | ----- | ----- | ----- | ERPC | 100 | ----- | ----- | ----- | ----- | ----- | ----- | ----- | ----- | ----- | ----- | -----
86 | ER2T2 | ICT-II,DGP | 315 | ER-II | --- |  |  | ----- | ----- | ----- | [5 empty] | ----- | ----- | ----- | ERPC | 100 | ----- | ----- | ----- | ----- | ----- | ----- | ----- | ----- | ----- | ----- | -----
87 | ER2T3 | ICT-I,MTN | 500 | ER-II | ----- |  |  | ----- | ----- | ----- | [5 empty] | ----- | ----- | ----- | ERPC | 100 | ----- | ----- | ----- | ----- | ----- | ----- | ----- | ----- | ----- | ----- | -----
88 | ER2T4 | ICT-II,MTN | 500 | ER-II | --- |  |  | ----- | ----- | ----- | [5 empty] | ----- | ----- | ----- | ERPC | 100 | ----- | ----- | ----- | ----- | ----- | ----- | ----- | ----- | ----- | ----- | -----
89 | ER2T5 | ICT-I,FKK | 315 | ER-II | ----- |  |  | ----- | ----- | ----- | [5 empty] | ----- | ----- | ----- | ERPC | 100 | ----- | ----- | ----- | ----- | ----- | ----- | ----- | ----- | ----- | ----- | -----
90 | ER2T6 | ICT-III,MLD | 315 | ER-II | --- |  |  | ----- | ----- | ----- | [5 empty] | ----- | ----- | ----- | ERPC | 100 | ----- | ----- | ----- | ----- | ----- | ----- | ----- | ----- | ----- | ----- | -----
91 | ER2T7 | ICT-V,MLD | 315 | ER-II | ----- |  |  | ----- | ----- | ----- | [5 empty] | ----- | ----- | ----- | ERPC | 100 | ----- | ----- | ----- | ----- | ----- | ----- | ----- | ----- | ----- | ----- | -----
92 | ER2T8 | ICT-I, NSLG | 315 | ER-II | ----- |  |  | ----- | ----- | ----- | [5 empty] | ----- | ----- | ----- | ERPC | 100 | ----- | ----- | ----- | ----- | ----- | ----- | ----- | ----- | ----- | ----- | -----
93 | ER2T9 | ICT-II, NSLG | 315 | ER-II | --- |  |  | ----- | ----- | ----- | [5 empty] | ----- | ----- | ----- | ERPC | 100 | ----- | ----- | ----- | ----- | ----- | ----- | ----- | ----- | ----- | ----- | -----
94 | ER2T10 | ICT-I, SGM | 315 | ER-II | --- |  |  | ----- | ----- | ----- | [5 empty] | ----- | ----- | ----- | ERPC | 100 | ----- | ----- | ----- | ----- | ----- | ----- | ----- | ----- | ----- | ----- | -----
95 | ER2T11 | ICT-II, SGM | 315 | ER-II | ---- |  |  | ----- | ----- | ----- | [5 empty] | ----- | ----- | ----- | ERPC | 100 | ----- | ----- | ----- | ----- | ----- | ----- | ----- | ----- | ----- | ----- | -----
96 | ER2T12 | ICT-V, SGM | 500 | ER-II | --- | 2019-08-06 08:27 | 2019-08-06 08:48 | ----- | ----- | ----- | 0:21 | 0:00 | 0:00 | 0:00 | S/D due to clearance issue in 220 KV side of 500 MVA ICT-5 while commissioning new 125 MVAR Reactor. | ----- | ----- | ----- | ERPC | 99.95 | ----- | ----- | ----- | ----- | ----- | ----- | ----- | ----- | ----- | ----- | -----
[6 empty] | TOTAL |  | ----- | ----- | ----- | 0:21 | 0:00 | 0:00 | 0:00
97 | ER2T13 | ICT-V RANGPO | 315 | ER-II | ----- |  |  | ----- | ----- | ----- | [5 empty] | ----- | ----- | ----- | ERPC | 100 | ----- | ----- | ----- | ----- | ----- | ----- | ----- | ----- | ----- | ----- | -----
98 | ER2T14 | ICT-IV RANGPO | 315 | ER-II | --- |  |  | ----- | ----- | ----- | [5 empty] | ----- | ----- | ----- | ERPC | 100 | ----- | ----- | ----- | ----- | ----- | ----- | ----- | ----- | ----- | ----- | -----
99 | ER2T15 | ICT-III RANGPO | 315 | ER-II | --- |  |  | ----- | ----- | ----- | [5 empty] | ----- | ----- | ----- | ERPC | 100 | ----- | ----- | ----- | ----- | ----- | ----- | ----- | ----- | ----- | ----- | -----
100 | ER2T16 | ICT-II RANGPO | 315 | ER-II | --- |  |  | ----- | ----- | ----- | [5 empty] | ----- | ----- | ----- | ERPC | 100 | ----- | ----- | ----- | ----- | ----- | ----- | ----- | ----- | ----- | ----- | -----
101 | ER2T17 | ICT-I RANGPO | 315 | ER-II | --- |  |  | ----- | ----- | ----- | [5 empty] | ----- | ----- | ----- | ERPC | 100 | ----- | ----- | ----- | ----- | ----- | ----- | ----- | ----- | ----- | ----- | -----
102 | ER2T18 | ICT-I,SLG | 160 | ER-II | --- |  |  | ----- | ----- | ----- | [5 empty] | ----- | ----- | ----- | ERPC | 100 | ----- | ----- | ----- | ----- | ----- | ----- | ----- | ----- | ----- | ----- | -----
103 | ER2T19 | ICT-II,SLG | 160 | ER-II | --- |  |  | ----- | ----- | ----- | [5 empty] | ----- | ----- | ----- | ERPC | 100 | ----- | ----- | ----- | ----- | ----- | ----- | ----- | ----- | ----- | ----- | -----
104 | ER2T20 | ICT-I,BRP | 160 | ER-II | ----- |  |  | ----- | ----- | ----- | [5 empty] | ----- | ----- | ----- | ERPC | 100 | ----- | ----- | ----- | ----- | ----- | ----- | ----- | ----- | ----- | ----- | -----
105 | ER2T21 | ICT-II,BRP | 160 | ER-II | --- |  |  | ----- | ----- | ----- | [5 empty] | ----- | ----- | ----- | ERPC | 100 | ----- | ----- | ----- | ----- | ----- | ----- | ----- | ----- | ----- | ----- | -----
106 | ER2T22 | ICT-II, Malda | 160 | ER-II | --- | 2019-08-01 07:23 | 2019-08-01 10:13 | ----- | ----- | ----- | 0:00 | 0:00 | 0:00 | 2:50 | H/T for facilitating S/D of 132KV Main Bus at Malda for bay upgradation work under ERSS-XX(Disconnection of Bus Isolator) | ----- | ----- | ----- | ERPC | 100 | ----- | ----- | ----- | ----- | ----- | ----- | ----- | ----- | ----- | ----- | -----
[6 empty] | TOTAL |  | ----- | ----- | ----- | 0:00 | 0:00 | 0:00 | 2:50 | [5 empty] | 100
107 | ER2T23 | ICT-I, Malda | 160 | ER-II | ----- | 2019-08-01 07:22 | 2019-08-01 10:07 | ----- | ----- | ----- | 0:00 | 0:00 | 0:00 | 2:45 | H/T for facilitating S/D of 132KV Main Bus at Malda for bay upgradation work under ERSS-XX(Disconnection of Bus Isolator) | ----- | ----- | ----- | ERPC | 100 | ----- | ----- | ----- | ----- | ----- | ----- | ----- | ----- | ----- | ----- | -----
[6 empty] | TOTAL |  | ----- | ----- | ----- | 0:00 | 0:00 | 0:00 | 2:45 | [5 empty] | 100
108 | ER2T24 | ICT-IV, MLD | 50 | ER-II | ----- | 2019-08-01 | 2019-09-01 | ----- | ----- | ----- | 0:00 | 0:00 | 0:00 | 744:00 | S/D taken for replacement of existing 50MVA ICT by 160MVA ICT OCB upto 07.09.19 under ERSS-XX. | ----- | ----- | ----- | ERPC | 100 | ----- | ----- | ----- | ----- | ----- | ----- | ----- | ----- | ----- | ----- | -----
[6 empty] | TOTAL |  | ----- | ----- | ----- | 0:00 | 0:00 | 0:00 | 744:00 | [5 empty] | 100
109 | ER2T25 | ICT-I, RANGPO | 100 | ER-II | --- |  |  | ----- | ----- | ----- | [5 empty] | ----- | ----- | ----- | ERPC | 100 | ----- | ----- | ----- | ----- | ----- | ----- | ----- | ----- | ----- | ----- | -----
110 | ER2T26 | ICT-II, RANGPO | 100 | ER-II | --- |  |  | ----- | ----- | ----- | [5 empty] | ----- | ----- | ----- | ERPC | 100 | ----- | ----- | ----- | ----- | ----- | ----- | ----- | ----- | ----- | ----- | -----
111 | ER2T27 | ICT-III, RANGPO | 100 | ER-II | --- |  |  | ----- | ----- | ----- | [5 empty] | ----- | ----- | ----- | ERPC | 100 | ----- | ----- | ----- | ----- | ----- | ----- | ----- | ----- | ----- | ----- | -----
112 | ER2T28 | ICT-I, GTK | 50 | ER-II | ----- |  |  | ----- | ----- | ----- | [5 empty] | ----- | ----- | ----- | ERPC | 100 | ----- | ----- | ----- | ----- | ----- | ----- | ----- | ----- | ----- | ----- | -----
113 | ER2T29 | ICT-II,GTK | 50 | ER-II | ----- |  |  | ----- | ----- | ----- | [5 empty] | ----- | ----- | ----- | ERPC | 100 | ----- | ----- | ----- | ----- | ----- | ----- | ----- | ----- | ----- | ----- | -----
114 | ER2T30 | ALIPURDUAR-ICT-I | 315 | ER-II | --- |  |  | ----- | ----- | ----- | [5 empty] | ----- | ----- | ----- | ERPC | 100 | ----- | ----- | ----- | ----- | ----- | ----- | ----- | ----- | ----- | ----- | -----
115 | ER2T31 | ALIPURDUAR-ICT-II | 315 | ER-II | --- |  |  | ----- | ----- | ----- | [5 empty] | ----- | ----- | ----- | ERPC | 100 | ----- | ----- | ----- | ----- | ----- | ----- | ----- | ----- | ----- | ----- | -----
116 | ER2T32 | RAJARHAT-ICT-I | 500 | ER-II | --- |  |  | ----- | ----- | ----- | [8 empty] | ERPC | 100
| ER2T33 | ICT-III,DGP | 315 | ER-II |  | 2019-08-21 23:04 | 2019-08-22 11:35 | ----- | ----- | ----- | 0:00 | 0:00 | 0:00 | 12:31 | H/T as per ERLDC instruction for Power Regulation. |  |  |  | ERPC | 100
[8 empty] | ----- | ----- | ----- | 0:00 | 0:00 | 0:00 | 12:31 | [5 empty] | 100
| ER2T34 | RAJARHAT-ICT-II | 500 | ER-II |  | 2019-08-21 13:01 | 2019-08-21 14:54 | ----- | ----- | ----- | 0:00 | 0:00 | 1:53 | 0:00 | Due to moisture ingress in OSR during Heavy rain, ICT tripped on OSR protection operation. |  |  |  | ERPC | 100
[6 empty] | TOTAL |  | ----- | ----- | ----- | 0:00 | 0:00 | 1:53 | 0:00 | [5 empty] | 100
117 | ER2R1 | 125 3ph B/R- II NSLG | 125 | ER-II | ----- | 2019-08-29 10:47 | 2019-08-29 14:39 | ----- | ----- | ----- | 3:52 | 0:00 | 0:00 | 0:00 | S/D taken for AMP work | ----- | ----- | ----- | ERPC | 99.48 | ----- | ----- | ----- | ----- | ----- | ----- | ----- | ----- | ----- | ----- | -----
[6 empty] | TOTAL |  | ----- | ----- | ----- | 3:52 | 0:00 | 0:00 | 0:00
118 | ER2R2 | 125 3ph B/R- I NSLG | 125 | ER-II | --- |  |  | ----- | ----- | ----- | [5 empty] | ----- | ----- | ----- | ERPC | 100 | ----- | ----- | ----- | ----- | ----- | ----- | ----- | ----- | ----- | ----- | -----
119 | ER2R3 | 80 BONGG-III L/R at Binaguri | 80 | ER-II | ----- |  |  | ----- | ----- | ----- | [5 empty] | ----- | ----- | ----- | ERPC | 100 | ----- | ----- | ----- | ----- | ----- | ----- | ----- | ----- | ----- | ----- | -----
120 | ER2R4 | 80 BONGG-IV L/R at Binaguri | 80 | ER-II | ----- |  |  | ----- | ----- | ----- | [5 empty] | ----- | ----- | ----- | ERPC | 100 | ----- | ----- | ----- | ----- | ----- | ----- | ----- | ----- | ----- | ----- | -----
121 | ER2R5 | 50 Gaya-I L/R at Maithon | 50 | ER-II | --- |  |  | ----- | ----- | ----- | [5 empty] | ----- | ----- | ----- | ERPC | 100 | ----- | ----- | ----- | ----- | ----- | ----- | ----- | ----- | ----- | ----- | -----
122 | ER2R6 | 50 Gaya-II L/R at Maithon | 50 | ER-II | --- |  |  | ----- | ----- | ----- | [5 empty] | ----- | ----- | ----- | ERPC | 100 | ----- | ----- | ----- | ----- | ----- | ----- | ----- | ----- | ----- | ----- | -----
123 | ER2R7 | 80 MVAR B/R at Berhampore | 80 | ER-II | ----- |  |  | ----- | ----- | ----- | [5 empty] | ----- | ----- | ----- | ERPC | 100 | ----- | ----- | ----- | ----- | ----- | ----- | ----- | ----- | ----- | ----- | -----
124 | ER2R8 | 80 MVAR B/R -I at Rangpo | 80 | ER-II | ----- |  |  | ----- | ----- | ----- | [5 empty] | ----- | ----- | ----- | ERPC | 100 | ----- | ----- | ----- | ----- | ----- | ----- | ----- | ----- | ----- | ----- | -----
125 | ER2R9 | 80 MVAR B/R -II at Rangpo | 80 | ER-II | ----- |  |  | ----- | ----- | ----- | [5 empty] | ----- | ----- | ----- | ERPC | 100 | ----- | ----- | ----- | ----- | ----- | ----- | ----- | ----- | ----- | ----- | -----
126 | ER2R10 | 50 MVAR B/R-I ,DGP | 50 | ER-II | ----- |  |  | ----- | ----- | ----- | [5 empty] | ----- | ----- | ----- | ERPC | 100 | ----- | ----- | ----- | ----- | ----- | ----- | ----- | ----- | ----- | ----- | -----
127 | ER2R11 | 125 MVAR B/R-II ,DGP | 51 | ER-II | ----- |  |  | ----- | ----- | ----- | [5 empty] | ----- | ----- | ----- | ERPC | 100 | ----- | ----- | ----- | ----- | ----- | ----- | ----- | ----- | ----- | ----- | -----
128 | ER2R11 | MAITHAN-MEJIA-I LR | 50 | ER-II | --- |  |  | ----- | ----- | ----- | [5 empty] | ----- | ----- | ----- | ERPC | 100 | ----- | ----- | ----- | ----- | ----- | ----- | ----- | ----- | ----- | ----- | -----
129 | ER2R12 | 2*50 1ph B/R ,JRT | 100 | ER-II | ----- | 2019-08-19 14:32 | 2019-09-01 | ----- | ----- | ----- | 0:00 | 0:00 | 0:00 | 297:28 | H/T as per ERLDC instruction for Voltage Regulation. | ----- | ----- | ----- | ERPC | 100 | ----- | ----- | ----- | ----- | ----- | ----- | ----- | ----- | ----- | ----- | -----
[6 empty] | TOTAL |  | ----- | ----- | ----- | 0:00 | 0:00 | 0:00 | 297:28 | [5 empty] | 100
130 | ER2R13 | 31.5MVAR B/R-I at New Melli | 31.5 | ER-II | ----- |  |  | ----- | ----- | ----- | [5 empty] | ----- | ----- | ----- | ERPC | 100 | ----- | ----- | ----- | ----- | ----- | ----- | ----- | ----- | ----- | ----- | -----
131 | ER2R14 | 31.5MVAR B/R-II at New Melli | 31.5 | ER-II | ----- |  |  | ----- | ----- | ----- | [5 empty] | ----- | ----- | ----- | ERPC | 100 | ----- | ----- | ----- | ----- | ----- | ----- | ----- | ----- | ----- | ----- | -----
132 | ER2R15 | 125MVAR B/R-I at Maithan | 125 | ER-II | ----- |  |  | ----- | ----- | ----- | [5 empty] | ----- | ----- | ----- | ERPC | 100 | ----- | ----- | ----- | ----- | ----- | ----- | ----- | ----- | ----- | ----- | -----
133 | ER2R16 | 125MVAR B/R-II at Maithan | 125 | ER-II | ----- |  |  | ----- | ----- | ----- | [5 empty] | ----- | ----- | ----- | ERPC | 100 | ----- | ----- | ----- | ----- | ----- | ----- | ----- | ----- | ----- | ----- | -----
134 | ER2R17 | 125MVAR B/R-III AT DURGAPUR | 125 | ER-II | ----- |  |  | ----- | ----- | ----- | [5 empty] | ----- | ----- | ----- | ERPC | 100 | ----- | ----- | ----- | ----- | ----- | ----- | ----- | ----- | ----- | ----- | -----
135 | ER2R18 | 80MVAR B/R AT GOKARNA | 80 | ER-II | ----- |  |  | ----- | ----- | ----- | [5 empty] | ----- | ----- | ----- | ERPC | 100 | ----- | ----- | ----- | ----- | ----- | ----- | ----- | ----- | ----- | ----- | -----
136 | ER2R19 | ALIPURDUAR-125MVAR BUS REACTOR-I | 125 | ER-II | ----- | 2019-08-02 20:18 | 2019-08-03 06:36 | ----- | ----- | ----- | 0:00 | 0:00 | 0:00 | 10:18 | H/T as per ERLDC instruction for Voltage Regulation. | ----- | ----- | ----- | ERPC | 100 | ----- | ----- | ----- | ----- | ----- | ----- | ----- | ----- | ----- | ----- | -----
[6 empty] | TOTAL |  | ----- | ----- | ----- | 0:00 | 0:00 | 0:00 | 10:18 | [5 empty] | 100
137 | ER2R20 | ALIPURDUAR-125MVAR BUS REACTOR-II | 125 | ER-II | ----- | 2019-08-02 20:19 | 2019-08-06 13:38 | ----- | ----- | ----- | 0:00 | 0:00 | 0:00 | 89:19 | H/T as per ERLDC instruction for Voltage Regulation. | ----- | ----- | ----- | ERPC | 100 | ----- | ----- | ----- | ----- | ----- | ----- | ----- | ----- | ----- | ----- | -----
[6 empty] | TOTAL |  | ----- | ----- | ----- | 0:00 | 0:00 | 0:00 | 89:19 | [5 empty] | 100
138 | ER2R21 | FARAKKA -GOKARNA-I L/R | 80 | ER-II | ----- |  |  | ----- | ----- | ----- | [5 empty] | ----- | ----- | ----- | ERPC | 100 | ----- | ----- | ----- | ----- | ----- | ----- | ----- | ----- | ----- | ----- | -----
139 | ER2R22 | 125MVAR BAHARAMPORE B/R | 125 | ER-II | ----- |  |  | ----- | ----- | ----- | [5 empty] | ----- | ----- | ----- | ERPC | 100 | ----- | ----- | ----- | ----- | ----- | ----- | ----- | ----- | ----- | ----- | -----
140 | ER2R23 | SUBHASGRAM SAGARDIGHI LR | 50 | ER-II | ----- | 2019-08-01 | 2019-08-07 06:13 | ----- | ----- | ----- | 0:00 | 0:00 | 0:00 | 150:13 | H/T as per ERLDC instruction for Voltage Regulation. | ----- | ----- | ----- | ERPC | 100 | ----- | ----- | ----- | ----- | ----- | ----- | ----- | ----- | ----- | ----- | -----
[6 empty] | 2019-08-30 15:06 | 2019-09-01 | ----- | ----- | ----- | 0:00 | 0:00 | 0:00 | 32:54 | H/T as per ERLDC instruction for Voltage Regulation. |  |  |  |  | 100
[6 empty] | TOTAL |  | ----- | ----- | ----- | 0:00 | 0:00 | 0:00 | 183:07 | [5 empty] | 100
141 | ER2R24 | 125MVAR B/R-IV AT DURGAPUR | 125 | ER-II | ----- |  |  | ----- | ----- | ----- | [5 empty] | ----- | ----- | ----- | ERPC | 100 | ----- | ----- | ----- | ----- | ----- | ----- | ----- | ----- | ----- | ----- | -----
142 | ER2R25 | 125MVAR B/R-I AT RAJARHAT | 125 | ER-II | ----- | 2019-08-08 19:43 | 2019-08-12 07:50 | ----- | ----- | ----- | 0:00 | 0:00 | 0:00 | 84:07 | H/T as per ERLDC instruction for Voltage Regulation. |  |  |  | ERPC | 100
[6 empty] | 2019-08-16 12:23 | 2019-08-18 05:38 | ----- | ----- | ----- | 0:00 | 0:00 | 0:00 | 41:15 | H/T as per ERLDC instruction for Voltage Regulation. |  |  |  |  | 100
[6 empty] | 2019-08-19 18:37 | 2019-09-01 | ----- | ----- | ----- | 0:00 | 0:00 | 0:00 | 293:23 | H/T as per ERLDC instruction for Voltage Regulation. |  |  |  |  | 100
[6 empty] | TOTAL |  | ----- | ----- | ----- | 0:00 | 0:00 | 0:00 | 418:45 | [5 empty] | 100
143 | ER2R26 | 125MVAR B/R-II AT RAJARHAT | 125 | ER-II | ----- | 2019-08-01 | 2019-08-07 06:13 | ----- | ----- | ----- | 0:00 | 0:00 | 0:00 | 150:13 | H/T as per ERLDC instruction for Voltage Regulation. |  |  |  | ERPC | 100
[6 empty] | 2019-08-08 19:14 | 2019-08-15 09:31 | ----- | ----- | ----- | 0:00 | 0:00 | 0:00 | 158:17 | H/T as per ERLDC instruction for Voltage Regulation. |  |  |  |  | 100
[6 empty] | 2019-08-16 12:24 | 2019-08-18 05:43 | ----- | ----- | ----- | 0:00 | 0:00 | 0:00 | 41:19 | H/T as per ERLDC instruction for Voltage Regulation. |  |  |  |  | 100
[6 empty] | 2019-08-19 19:02 | 2019-09-01 | ----- | ----- | ----- | 0:00 | 0:00 | 0:00 | 292:58 | H/T as per ERLDC instruction for Voltage Regulation. |  |  |  |  | 100
[6 empty] | TOTAL |  | ----- | ----- | ----- | 0:00 | 0:00 | 0:00 | 642:47 | [5 empty] | 100
ERPC
ERPC
----- | ----- | ----- | ----- | ----- | ----- |  | ----- |  |  |  | ----- |  | ----- | ----- | ----- | ----- | ----- | ----- | ----- | ----- | ----- | ----- | ----- | ----- | ----- | ----- | ----- | ----- | ----- | ----- | -----
----- | ----- | ----- | ----- | ----- | ----- | ----- | ----- |  |  |  | ----- |  | ----- | ----- | ----- | ----- | ----- | ----- | ----- | ----- | ----- | ----- | ----- | ----- | ----- | ----- | ----- | ----- | ----- | ----- | -----
-----
-----
-----
Note on C115: Author: LILO made by DOP, Govt os Sikkim, Declared w.e.f 01.03.2011
Note on C116: Author: LILO made by DOP, Govt os Sikkim, Declared w.e.f 01.03.2011
Note on C160: Author: DOCO 09.06.2014 3 X 105 MVA
Note on C174: Author: DOCO 24.04.14
Note on C175: Author: DOCO 30.06.2014
Note on C188: Author: DOCO wef 01.05.2013
Note on C189: Author: DOCO wef 01.06.2013
Note on C190: Author: D.O.C.O w.e.f 01.04.2012
Note on C191: Author: D.O.C.O w.e.f 01.04.2012