## I EHV LINES & ICT-P1
AC TRANSMISSION LINE/ICT/STATIC VAR COMPENSATOR/SERIESE COMPENSATOR/ HVDC (BACK TO BACK STATIONS AND BIPOLE LINKS)/ LINE REACTORS/BUS REACTORS OUTAGE DETAILS OF SR1 FOR THE MONTH OF OCTOBER 2012
Sl No | ELEMENT NAME | TRIP DATE/TIME | REST DATE/TIME | OutageDuration |  |  |  | Reasons | Availability
|  |  |  | POWER GRID (SR-1) | OTHERS | System constraint/ Natural calamity/ Militancy | Deemed Available
| ALM-VLR I | 2012-10-31 17:14 | 2012-10-31 21:00 | 0 | 0 | 0 | 3.77 | Line tripped on operation of over voltage protection at Vallur end. Direct trip signal received at Almathy end.
| ALM-VLR I | 2012-10-31 21:00 | 2012-11-01 | 0 | 0 | 0 | 3 | Line was kept open as per SRLDC instruction to contain over voltage in the system vide message no. CP-10/1029.
1 | SUB-TOTAL |  |  | 0 | 0 | 0 | 6.77 |  | 100%
| GTY-NLM | 2012-10-03 10:08 | 2012-10-03 10:14 | 0.1 |  |  |  | Tripped at Nelamangala end only due to receipt of direct trip signal during protection testing at Gooty end.
2 | SUB-TOTAL |  |  | 0.1 | 0 | 0 | 0 |  | 99.99%
| GTY-RCR I | 2012-10-31 20:05 | 2012-11-01 |  |  |  | 3.9167 | H/T for voltage regulation as per SRLDC instructions vide code CR-10/737
3 | SUB-TOTAL |  |  | 0 | 0 | 0 | 3.9167 |  | 100%
| GWK-SMH I | 2012-10-09 09:44 | 2012-10-09 20:20 |  |  |  | 10.6 | Shut down availed by M/s NTPC for carrying out reactor bushing erection works vide SRLDC code CR-10/237
| GWK-SMH I | 2012-10-26 12:00 | 2012-10-26 19:59 |  |  |  | 7.9833 | Shutdown availed by NTPC, Simhadri to enable erection & commissioning activities of Bus Reactor vide SRLDC Code CR-10/607
| GWK-SMH I | 2012-10-31 08:59 | 2012-10-31 18:33 |  |  |  | 9.5667 | Shut down availed by M/s NTPC for testing and stability checking of bus reactor at Simhadri end vide SRLDC code no. CR-10/704
4 | SUB-TOTAL |  |  | 0 | 0 | 0 | 28.15 |  | 100%
| GWK-SMH II | 2012-10-20 11:42 | 2012-10-20 13:20 | 1.6333 |  |  |  | Shut down availed to attend hotspot in line isolator at Gajuwaka end vide SRLDC code no. CR-10/505
| GWK-SMH II | 2012-10-04 18:28 | 2012-10-04 21:21 |  |  |  | 2.8833 | H/T on emergency on NTPC request to attend hotspot at Simhadri end vide SRLDC code no. CR-10/107
5 | SUB-TOTAL |  |  | 1.6333 | 0 | 0 | 2.8833 |  | 99.78%
| GWL-HYD | 2012-10-18 13:16 | 2012-10-18 13:46 |  |  | 0.5 |  | Line tripped on operation of over voltage protection at Hyderabad end. Direct trip signal received at Gajwel end.
6 | SUB-TOTAL |  |  | 0 | 0 | 0.5 | 0 |  | 100%
| HYD ICT I | 2012-10-18 13:16 | 2012-10-18 13:51 |  | 0.58333 |  |  | Tripped on operation of back up over current protection due to delayed clearance of fault in 400kV APTRANSCO system.
7 | SUB-TOTAL |  |  | 0 | 0.58333 | 0 | 0 |  | 100%
| HYD ICT II | 2012-10-18 13:16 | 2012-10-18 14:09 |  | 0.88333 |  |  | Tripped on operation of back up over current protection due to delayed clearance of fault in 400kV APTRANSCO system.
8 | SUB-TOTAL |  |  | 0 | 0.88333 | 0 | 0 |  | 100%
| HYD ICT III | 2012-10-18 13:16 | 2012-10-18 14:24 |  | 1.1333 |  |  | Tripped on operation of back up over current protection due to delayed clearance of fault in 400kV APTRANSCO system.
9 | SUB-TOTAL |  |  | 0 | 1.1333 | 0 | 0 |  | 100%
| HYD-KNL | 2012-10-18 13:16 | 2012-10-18 14:46 |  |  | 1.5 |  | Line tripped on operation of over voltage protection at Hyderabad end. Direct trip signal received at Kurnool end.
10 | SUB-TOTAL |  |  | 0 | 0 | 1.5 | 0 |  | 100%
| HYD-NSR | 2012-10-18 13:16 | 2012-10-18 14:05 |  |  | 0.81667 |  | Line tripped on operation of over voltage protection at Hyderabad end. Direct trip signal received at Nagarjunasagar end.
11 | SUB-TOTAL |  |  | 0 | 0 | 0.81667 | 0 |  | 100%
| JEY-GWK I | 2012-10-02 16:29 | 2012-10-02 16:29 | 0 |  |  |  | Auto reclosed successfully on Y-N (Ph-earth) transient fault. FLR: 33 KM from Gajuwaka end.
| JEY-GWK I | 2012-10-22 04:36 | 2012-10-22 08:18 |  |  |  | 3.7 | H/T for voltage regulation as per SRLDC instructions vide code CR-10/530
| JEY-GWK I | 2012-10-24 07:44 | 2012-10-26 14:40 |  |  |  | 54.9333 | H/T for voltage regulation as per SRLDC instructions vide code CR-10/571
12 | SUB-TOTAL |  |  | 0 | 0 | 0 | 58.6333 |  | 100%
| KMM ICT II | 2012-10-17 11:53 | 2012-10-17 15:41 |  |  |  | 3.8 | Shut down availed by M/s APTRANSCO to attend hotspots at 220kV Budidampadu SS vide SRLDC code no. CR-10/434
13 | SUB-TOTAL |  |  | 0 | 0 | 0 | 3.8 |  | 100%
| MLK-HYD | 2012-10-18 13:16 | 2012-10-18 14:38 |  |  | 1.3667 |  | Line tripped on operation of over voltage protection at Malkaram end. Direct trip signal received at Hyderabad end.
14 | SUB-TOTAL |  |  | 0 | 0 | 1.3667 | 0 |  | 100%
| NLR-ALM I | 2012-10-31 17:02 | 2012-10-31 18:45 |  |  | 1.7167 |  | Line tripped on operation of over voltage protection at Nellore end. Direct trip signal received at Almathy end.
| NLR-ALM I | 2012-10-31 18:45 | 2012-11-01 |  |  |  | 5.25 | Line was kept open as per SRLDC instruction to contain over voltage in the system vide message no. CP-10/1022
15 | SUB-TOTAL |  |  | 0 | 0 | 1.7167 | 5.25 |  | 100%
| NLR-ALM II | 2012-10-31 17:41 | 2012-10-31 18:45 |  |  | 1.0667 |  | Line tripped on operation of over voltage protection at Almathy end. Direct trip signal received at Nellore end.
| NLR-ALM II | 2012-10-31 18:45 | 2012-11-01 |  |  |  | 5.25 | Line was kept open as per SRLDC instruction to contain over voltage in the system vide message no. CP-10/1022
16 | SUB-TOTAL |  |  | 0 | 0 | 1.0667 | 5.25 |  | 100%
| NSR-GTY | 2012-10-31 19:49 | 2012-10-31 21:00 |  |  | 1.1833 |  | Line tripped on operation of over voltage protection at Nagarjunasagar end. Direct trip signal received at Gooty end.
| NSR-GTY | 2012-10-31 21:00 | 2012-11-01 |  |  |  | 3 | Line was kept open as per SRLDC instruction to contain over voltage in the system vide message no. CP-10/1029
17 | SUB-TOTAL |  |  | 0 | 0 | 1.1833 | 3 |  | 100%
| NSR-KDP I | 2012-10-31 20:03 | 2012-11-01 |  |  |  | 3.95 | H/T for voltage regulation as per SRLDC instructions vide code CR-10/735
18 | SUB-TOTAL |  |  | 0 | 0 | 0 | 3.95 |  | 100%
| NSR-MBN | 2012-10-01 20:50 | 2012-10-01 20:55 |  |  | 0.083333 |  | Tripped on over voltage protection operated at Mehboobnagar, D/T received at Nagarjunsagar.
| NSR-MBN | 2012-10-01 20:55 | 2012-10-02 09:41 |  |  |  | 12.7667 | Line was kept open as per SRLDC instruction to contain over voltage in the system vide message no. CP-10/33
| NSR-MBN | 2012-10-06 03:01 | 2012-10-06 03:10 |  |  | 0.15 |  | Line tripped on operation of over voltage protection at MBNR end. Direct trip signal received at NSG end.
| NSR-MBN | 2012-10-06 03:10 | 2012-10-08 08:12 |  |  |  | 53.0333 | Line was kept open as per SRLDC instruction to contain over voltage in the system vide message no. CP-10/202
19 | SUB-TOTAL |  |  | 0 | 0 | 0.23333 | 65.8 |  | 100%
| RCR-MBD | 2012-10-30 11:56 | 2012-10-30 12:26 |  |  | 0.5 |  | Line tripped on operation of over voltage protection at Raichur end. Direct trip signal received at Munirabad end.
| RCR-MBD | 2012-10-30 03:05 | 2012-10-30 03:10 |  |  | 0.083333 |  | Line tripped on operation of over voltage protection at Raichur end. Direct trip signal received at Munirabad end.
| RCR-MBD | 2012-10-30 03:10 | 2012-10-30 04:24 |  | 1.2333 |  |  | Line kept open due to CB problem at Raichur end as per SRLDC instructions vide code CP-10/982
20 | SUB-TOTAL |  |  | 0 | 1.2333 | 0.58333 | 0 |  | 100%
| RDM-HYD III | 2012-10-18 13:16 | 2012-10-18 14:16 |  |  | 1 |  | Line tripped on operation of over voltage protection at Hyderabad end. Direct trip signal received at Ramagundam end.
21 | SUB-TOTAL |  |  | 0 | 0 | 1 | 0 |  | 100%
| RDM-HYD IV | 2012-10-06 03:01 | 2012-10-06 03:10 |  |  | 0.15 |  | Line tripped on operation of over voltage protection at Hyderabad end. Direct trip signal received at Ramagundam end.
| RDM-HYD IV | 2012-10-06 03:10 | 2012-10-07 10:07 |  |  |  | 30.95 | Line was kept open as per SRLDC instruction to contain over voltage in the system vide message no. CP-10/202
| RDM-HYD IV | 2012-10-18 13:16 | 2012-10-18 14:19 |  |  | 1.05 |  | Line tripped on operation of over voltage protection at Hyderabad end. Direct trip signal received at Ramagundam end.
| RDM-HYD IV | 2012-10-31 21:31 | 2012-11-01 |  |  |  | 2.4833 | H/T for voltage regulation as per SRLDC instructions vide code CR-10/741
22 | SUB-TOTAL |  |  | 0 | 0 | 1.2 | 33.4333 |  | 100%
| RDM-MLK | 2012-10-18 13:16 | 2012-10-18 14:54 |  |  | 1.6333 |  | Line tripped on operation of over voltage protection at Malkaram end. Direct trip signal received at Ramagundam end.
23 | SUB-TOTAL |  |  | 0 | 0 | 1.6333 | 0 |  | 100%
| SMH-VMG I | 2012-10-03 15:21 | 2012-10-08 09:03 |  |  |  | 113.7 | H/T for voltage regulation as per SRLDC instructions vide code CR-10/63
| SMH-VMG I | 2012-10-31 23:20 | 2012-11-01 |  |  |  | 0.66667 | H/T for voltage regulation as per SRLDC instructions vide code CR-10/750
24 | SUB-TOTAL |  |  | 0 | 0 | 0 | 114.3667 |  | 100%
| SMH-VMG II | 2012-09-29 00:15 | 2012-10-03 08:24 |  |  |  | 104.15 | H/T for voltage regulation as per SRLDC instructions vide code CR-09/968
25 | SUB-TOTAL |  |  | 0 | 0 | 0 | 104.15 |  | 100%
| VJW ICT II | 2012-10-23 14:43 | 2012-10-23 14:54 |  |  | 0.18333 |  | Tripped on operation of over load protection.
| VJW ICT II | 2012-10-23 14:56 | 2012-10-23 15:10 |  |  | 0.23333 |  | Tripped on operation of over load protection.
26 | SUB-TOTAL |  |  | 0 | 0 | 0.41667 | 0 |  | 100%
| VJW-NLR I | 2012-10-22 02:55 | 2012-10-22 03:05 |  |  | 0.16667 |  | Line tripped on operation of over voltage protection at Nellore end. Direct trip signal received at Vijayawada end.
| VJW-NLR I | 2012-10-22 03:05 | 2012-10-22 06:26 |  |  |  | 3.35 | Line was kept open as per SRLDC instruction to contain over voltage in the system vide msg CP-10/767
| VJW-NLR I | 2012-10-31 21:42 | 2012-10-31 21:50 |  |  | 0.13333 |  | Line tripped on operation of over voltage protection at Nellore end. Direct trip signal received at Vijayawada end.
| VJW-NLR I | 2012-10-31 21:50 | 2012-11-01 |  |  |  | 2.1667 | Line was kept open as per SRLDC instruction to contain over voltage in the system vide message no. CP-10/1032
27 | SUB-TOTAL |  |  | 0 | 0 | 0.3 | 5.5167 |  | 100%
| VJW-NLR II | 2012-10-31 16:43 | 2012-10-31 16:50 |  |  | 0.11667 |  | Line tripped on operation of over voltage protection at Nellore end. Direct trip signal received at Vijayawada end.
| VJW-NLR II | 2012-10-31 16:50 | 2012-11-01 |  |  |  | 7.1667 | Line was kept open as per SRLDC instruction to contain over voltage in the system vide message no. CP-10/1010
28 | SUB-TOTAL |  |  | 0 | 0 | 0.11667 | 7.1667 |  | 100%
| VJW-VMG IV | 2012-10-11 16:23 | 2012-10-11 16:43 | 0.33333 |  |  |  | Tripped on Y-N (Ph-earth) transient fault. FLR: 146 KM from Vijayawada end.
| VJW-VMG IV | 2012-10-12 11:24 | 2012-10-12 11:24 | 0 |  |  |  | Auto reclosed successfully on Y-N (Ph-earth) transient fault. FLR: 146 KM from Vijayawada end.
| VJW-VMG IV | 2012-10-27 22:19 | 2012-11-01 |  |  |  | 97.6833 | H/T for voltage regulation as per SRLDC instructions vide code CR-10/631
29 | SUB-TOTAL |  |  | 0.33333 | 0 | 0 | 97.6833 |  | 99.96%
ALM-VLR II
30 | SUB-TOTAL |  |  | 4.1333 | 7.6667 | 27.2667 | 1099.44 |  | 99.42%
CDP BR
31 | SUB-TOTAL |  |  | 4.1333 | 7.6667 | 27.2667 | 1099.44 |  | 99.42%
CDP ICT I
32 | SUB-TOTAL |  |  | 4.1333 | 7.6667 | 27.2667 | 1099.44 |  | 99.42%
CDP ICT II
33 | SUB-TOTAL |  |  | 4.1333 | 7.6667 | 27.2667 | 1099.44 |  | 99.42%
GTY BR
34 | SUB-TOTAL |  |  | 4.1333 | 7.6667 | 27.2667 | 1099.44 |  | 99.42%
GTY ICT I
35 | SUB-TOTAL |  |  | 4.1333 | 7.6667 | 27.2667 | 1099.44 |  | 99.42%
GTY ICT II
36 | SUB-TOTAL |  |  | 4.1333 | 7.6667 | 27.2667 | 1099.44 |  | 99.42%
GTY LR AT NLM
37 | SUB-TOTAL |  |  | 4.1333 | 7.6667 | 27.2667 | 1099.44 |  | 99.42%
GTY-RCR II
38 | SUB-TOTAL |  |  | 4.1333 | 7.6667 | 27.2667 | 1099.44 |  | 99.42%
GWK BR
39 | SUB-TOTAL |  |  | 4.1333 | 7.6667 | 27.2667 | 1099.44 |  | 99.42%
GWK ICT I
40 | SUB-TOTAL |  |  | 4.1333 | 7.6667 | 27.2667 | 1099.44 |  | 99.42%
GWK ICT II
41 | SUB-TOTAL |  |  | 4.1333 | 7.6667 | 27.2667 | 1099.44 |  | 99.42%
HYD BR
42 | SUB-TOTAL |  |  | 4.1333 | 7.6667 | 27.2667 | 1099.44 |  | 99.42%
JEY-GWK II
43 | SUB-TOTAL |  |  | 4.1333 | 7.6667 | 27.2667 | 1099.44 |  | 99.42%
KMM BR
44 | SUB-TOTAL |  |  | 4.1333 | 7.6667 | 27.2667 | 1099.44 |  | 99.42%
KMM ICT I
45 | SUB-TOTAL |  |  | 4.1333 | 7.6667 | 27.2667 | 1099.44 |  | 99.42%
KMM-NSR
46 | SUB-TOTAL |  |  | 4.1333 | 7.6667 | 27.2667 | 1099.44 |  | 99.42%
KMM-VJA
47 | SUB-TOTAL |  |  | 4.1333 | 7.6667 | 27.2667 | 1099.44 |  | 99.42%
KNL-GTY
48 | SUB-TOTAL |  |  | 4.1333 | 7.6667 | 27.2667 | 1099.44 |  | 99.42%
MBD BR
49 | SUB-TOTAL |  |  | 4.1333 | 7.6667 | 27.2667 | 1099.44 |  | 99.42%
MBD ICT I
50 | SUB-TOTAL |  |  | 4.1333 | 7.6667 | 27.2667 | 1099.44 |  | 99.42%
MBD ICT II
51 | SUB-TOTAL |  |  | 4.1333 | 7.6667 | 27.2667 | 1099.44 |  | 99.42%
MBN-RCR
52 | SUB-TOTAL |  |  | 4.1333 | 7.6667 | 27.2667 | 1099.44 |  | 99.42%
NLR BR
53 | SUB-TOTAL |  |  | 4.1333 | 7.6667 | 27.2667 | 1099.44 |  | 99.42%
NSR BR
54 | SUB-TOTAL |  |  | 4.1333 | 7.6667 | 27.2667 | 1099.44 |  | 99.42%
NSR ICT I
55 | SUB-TOTAL |  |  | 4.1333 | 7.6667 | 27.2667 | 1099.44 |  | 99.42%
NSR ICT II
56 | SUB-TOTAL |  |  | 4.1333 | 7.6667 | 27.2667 | 1099.44 |  | 99.42%
NSR ICT III
57 | SUB-TOTAL |  |  | 4.1333 | 7.6667 | 27.2667 | 1099.44 |  | 99.42%
NSR-CDP II
58 | SUB-TOTAL |  |  | 4.1333 | 7.6667 | 27.2667 | 1099.44 |  | 99.42%
RDM-CPR I
59 | SUB-TOTAL |  |  | 4.1333 | 7.6667 | 27.2667 | 1099.44 |  | 99.42%
RDM-CPR II
60 | SUB-TOTAL |  |  | 4.1333 | 7.6667 | 27.2667 | 1099.44 |  | 99.42%
RDM-GWL
61 | SUB-TOTAL |  |  | 4.1333 | 7.6667 | 27.2667 | 1099.44 |  | 99.42%
RDM-NSR I
62 | SUB-TOTAL |  |  | 4.1333 | 7.6667 | 27.2667 | 1099.44 |  | 99.42%
RDM-NSR II
63 | SUB-TOTAL |  |  | 4.1333 | 7.6667 | 27.2667 | 1099.44 |  | 99.42%
RDM-WGL
64 | SUB-TOTAL |  |  | 4.1333 | 7.6667 | 27.2667 | 1099.44 |  | 99.42%
VAL-CNI I
65 | SUB-TOTAL |  |  | 4.1333 | 7.6667 | 27.2667 | 1099.44 |  | 99.42%
VAL-CNI II
66 | SUB-TOTAL |  |  | 4.1333 | 7.6667 | 27.2667 | 1099.44 |  | 99.42%
VJA BR
67 | SUB-TOTAL |  |  | 8.2667 | 15.3333 | 54.5333 | 2198.88 |  | 98.77%
VJA ICT I
68 | SUB-TOTAL |  |  | 8.2667 | 15.3333 | 54.5333 | 2198.88 |  | 98.77%
VJA-GWK I
69 | SUB-TOTAL |  |  | 8.2667 | 15.3333 | 54.5333 | 2198.88 |  | 98.77%
VJA-VMG III
70 | SUB-TOTAL |  |  | 8.2667 | 15.3333 | 54.5333 | 2198.88 |  | 98.77%
VZG BTB P I
71 | SUB-TOTAL |  |  | 8.2667 | 15.3333 | 54.5333 | 2198.88 |  | 98.77%
VZG BTB P II
72 | SUB-TOTAL |  |  | 8.2667 | 15.3333 | 54.5333 | 2198.88 |  | 98.77%
WGL ICT I
73 | SUB-TOTAL |  |  | 8.2667 | 15.3333 | 54.5333 | 2198.88 |  | 98.77%
WGL ICT II
74 | SUB-TOTAL |  |  | 8.2667 | 15.3333 | 54.5333 | 2198.88 |  | 98.77%
WGL-KMM
75 | SUB-TOTAL |  |  | 8.2667 | 15.3333 | 54.5333 | 2198.88 |  | 98.77%

## I LR & FSC- P2
AC TRANSMISSION LINE/ICT/STATIC VAR COMPENSATOR/SERIESE COMPENSATOR/ HVDC (BACK TO BACK STATIONS AND BIPOLE LINKS)/ LINE REACTORS/BUS REACTORS OUTAGE DETAILS FOR THE MONTH OF OCTOBER 2012 | [8 empty] | 31
Sl.No | ELEMENT NAME | Capacity | TRIP DATE/TIME | REST DATE/TIME | OUTAGE DURATION |  |  |  | Availability | Reason
[5 empty] | POWERGRID SR-1 | OTHERS | SYSTEM CONSTRAINT / NATURAL CALAMITY / MILITANCY | DEEMED AVAILABLE
1 | GTY LR at NSR | 50 | [6 empty] | 100%
2 | GWK I LR at VJA | 63 | [6 empty] | 100%
3 | GWL LR at HYD | 50 | [6 empty] | 100%
4 | JEY I LR at GWK | 80 | [6 empty] | 100%
5 | JEY II LR at GWK | 80 | [6 empty] | 100%
6 | MBN LR at NSR | 63 | [6 empty] | 100%
7 | MLK LR at HYD | 50 | [6 empty] | 100%
8 | NLR I LR at VJA | 50 | [6 empty] | 100%
9 | NLR II LR at VJA | 50 | [6 empty] | 100%
10 | NSR I LR at CDP | 50 | [6 empty] | 100%
11 | NSR II LR at CDP | 50 | [6 empty] | 100%
12 | NSR LR at GTY | 50 | [6 empty] | 100%
13 | POLE II ER at GWK | 80 | [6 empty] | 100%
14 | POLE II SR at GWK | 80 | [6 empty] | 100%
15 | RCR LR at MBD | 63 | [6 empty] | 100%
16 | RDM I LR at NSR | 50 | 2012-10-01 | 2012-11-01 |  |  |  | 744
|  |  |  | Sub Total |  |  |  | 744 | 100%
17 | RDM II LR at NSR | 50 | [6 empty] | 100%
18 | SMH I LR at GWK | 63 | [6 empty] | 100%
19 | SMH II LR at GWK | 63 | [6 empty] | 100%
20 | VJA I LR at GWK | 63 | [6 empty] | 100%
21 | VJA I LR at NLR | 50 | [6 empty] | 100%
22 | VJA II LR at NLR | 50 | [6 empty] | 100%
23 | VMG III LR at VJA | 63 | [6 empty] | 100%
24 | VMG IV LR at VJA | 63 | [6 empty] | 100%
25 | WGL LR at KMM | 50 | [6 empty] | 100%
28 | NSR I FSC at CDP | 201.75 | [6 empty] | 100%
|  |  | 2012-10-05 01:31 | 2012-10-05 12:00 | 10.29 |  |  |  |  | Bypassed on platform fault. Investigatio of platform fault
|  |  | 2012-10-07 08:28 | 2012-10-08 10:12 | 25.44 |  |  |  |  | Bypassed on platform fault. Replaced 1No of Platform CT due to low IR value
|  |  |  | Sub Total | 35.73 |  |  |  | 95.2%
29 | NSR II FSC at CDP | 201.75 | [6 empty] | 100%
30 | FSC-1 at GTY | 181.5 | 2013-03-20 16:47 | 2013-03-20 17:02 |  |  |  | 0.15 | 100% |  | 181.5 MVAR
31 | FSC-2 at GTY | 181.5 | 2012-10-03 10:03 | 2012-10-03 10:16 |  |  |  | 0.06 | 100% | Bypassed manually as line tripped at Neelamangala end on receipt of DT
[5 empty] | 71.46 | 0 |  | 1488.21
Availability of Inter Regional HVAC transmission system

## II Exceeded Restoration
ELEMENTS WHERE RESTORATION TIME HAS EXCEEDED THE STANDARDS SPECIFIED IN REGULATION 5(B)
2012-10-01
Element Name | Restoration time as specified in Regulation 5 (b) (in days) | Actual restoration time (in days)
NIL | NIL | NIL

## III-Compensation
DETAILS OF COMPENSATION PAID BY THE INTER-STATE TRANSMISSION LICENSEE
2012-10-01
Element Name | Violation of Regulation 5 (a) |  | Violation of Regulation 5 (b) |  | Compensation paid (in Rs.)
| % Availability prescribed | Actual % Availability | Restoration time prescribed (in days) | Actual restoration time (in days)
NIL |  |  |  |  | NIL
Total

## V Failures
2012-10-01
Sl. No. | Types of failures | Restoration Time (Days)
A. | Elements of the Transmission line for Single Circuit (S/C), Double Circuit (D/C) and Multi-Circuit (M/C) towers for each kV class separately
1 | Insulator failure | Terrain type
1 | Insulator failure | Plain | River bed |  | Hilly
1 | (i) Insulator failure in single phase | NA | NA |  | NA
1 | (ii) Insulator failure in two phases | NA | NA |  | NA
1 | (iii) Insulator failure in three phases | NA | NA |  | NA
2 | Tower after collapse by Emergency Restoration System (ERS) for S/C, D/C and M/C separately | NA | NA |  | NA
3 | Tower after collapse without Emergency Restoration System (ERS) for S/C, D/C and M/C separately | NA | NA |  | NA
4 | Tower damage (not collapse)
4 | One arm damage | NA | NA |  | NA
4 | Two arms damage | NA | NA |  | NA
5 | Snapping of phase conductor
5 | Conductor snapping in single phase | NA | NA |  | NA
5 | Conductor snapping in two phases | NA | NA |  | NA
5 | Conductor snapping in three phases | NA | NA |  | NA
6 | Failure of earth wire | NA | NA |  | NA
7 | Insulator failure with conductor snapping | NA | NA |  | NA
8 | Any other combination of failures | NA | NA |  | NA
B. | Elements of the sub-station for each kV class separately
1 | Failure of Inter Connecting Transformers (ICTs)
1 | Restoration of the failed ICT
1 | Other major failures in ICTs | Single phase unit |  | Three phase unit
1 | (i) Replacement of faulty bushings | NA | NA |  | NA
1 | (ii) Replacement of failed/ blasted bushings | NA | NA |  | NA
1 | (iii) Replacement of faulty tap changers | NA | NA |  | NA
2 | Failure of Reactors
2 | Restoration of the failed reactor | NA | NA |  | NA