## BOQ_boundary wall upifting
BOQ ( for reference purpose only)-Extension of Front Side Boundry Wall with Applying of Polycarbonate Sheet at 220 kV Substation Raebareli ,NR-III
S. No. | S No. | ITEM as per DSR 2023 | DESCRIPTION OF ITEM | UNIT | QTY.
| 1 | 10.16.1 | Steel work in built up tabular (round, squre and rectangular hollow tube etc.) trusses. including cutting, hoisting,fixing in position and applying of primaring coat of approvedsteel primer,including welded and bolted with special shaped washers etc.complete: Hot finished welded type tubes. | KG | 1804.55
| 2 | 10.25.2 | Steel work welded in built up sections/ framed work including cutting, hoisting, fixing in position and applying a priming coat of approved steel primer using structural steel etc. as required.In gratings, frames, guard bars, ladders, railings, brackets, gates and similar works | KG | 1083.3
| 3 | 13.62.1 | Painting with synthetic enamel paint of approved brand and manufacture of required colour to give an even shade:Two or more coats on new work over an under coat of suitable shade with ordinary paint of approved brand and manufacture | SQM | 158.559
| 4 | NS1 | Providing and fixing of 10 mm thick, twin wall polycarbonate sheet having both side UV protected,including bolted with special shaped washers etc.complete. | SQM | 300
| 5 | NS2 | Extra for Providing and fixing of Aluminum Top & Bottom Joint fittings with EPDM Gasket Rubber at joint including bolted with special shaped washers etc complete. | Mtr | 20