## BOQ
BOQ for construction of spare CT & CVT platform at Fatehpur Substation
Reference Drawing : Standard Foundation Drgs for Spare CTs and CVTs
S.No. | DSR 2023 Item Code | Item Description | Unit | Qty. | Unit Rate | Amount | Remarks
1 | 2.6.1 | Earth work in excavation by mechanical means (Hydraulic excavator)/manual means over areas (exceeding 30 cm in depth, 1.5 m in width as well as 10 sqm on plan) including getting out and disposal of excavated earth lead upto 50 m and for all lift, as directed by Engineer-incharge. | Cum | 50
2 | 2.25 | Filling available excavated earth (excluding rock) in trenches, plinth, sides of foundations etc. in layers not exceeding 20cm in depth, consolidating each deposited layer by ramming and watering, lead up to 50 and for all lift. | Cum | 40
3 | 4.1.2 | Providing and laying in position cement concrete of specified grade excluding the cost of centering and shuttering - All work up to plinth level :1:1½:3 (1 Cement: 1½ coarse sand (zone-III) : 3 graded stone aggregate 20 mm nominal size) | Cum | 7.5
4 | 4.1.8 | Providing and laying in position cement concrete of specified grade excluding the cost of centering and shuttering - All work up to plinth level :1:4:8 (1 Cement : 4 coarse sand (zone-III) : 8 graded stone aggregate 40 mm nominal size) | Cum | 6.5
5 | 4.3.1 | Centering and shuttering including strutting, propping etc. and removal of form work for :Foundations, footings, bases for columns | sqm | 20
6 | 4.3.3 | Centering and shuttering including strutting, propping etc. and removal of form work for : Columns, piers, abutments, pillars, posts & struts | sqm | 25
7 | 5.22A.6 | Steel reinforcement for R.C.C. work including straightening, cutting,bending, placing in position and binding all complete upto plinth level. | Kg | 700
8 | 10.25.2 | Steel work welded in built up sections/ framed work, including cutting, hoisting, fixing in position and applying a priming coat of approved steel primer using structural steel etc. as required in gratings, frames, guard bar, ladder, railings, brackets, gates and similar works | Kg | 900
Total Amount in Rs. (Excl GST)
GST @ 18%
Total Amount in Rs. (Incl GST)