## BASIC (hidden)
Name of Package : | Construction of Township Roads, Drains, Culverts, Water Supply & Sewerage System at 765/400/220 kV Bhuj PS.
Package No :
Specification No. :
Completion Period | 08 Months

## Name of Bidder
Name of Package :
Construction of Township Roads, Drains, Culverts, Water Supply & Sewerage System at 765/400/220 kV Bhuj PS.
Enter following details of the bidder
Specify type of Bidder [Select from drop down menu] | Individual Firm
Name of Sole Bidder [Individual Firm]
Address of Registered Office & Mobile Numbers
…….. …… ………. ……….
…….. …… ………. ……….
…….. …… ………. ……….
…….. …… ………. ……….
…….. …… ………. ……….
…….. …… ………. ……….
Printed Name
Designation
Date
Place

## Bid Form (hidden)
0 |  |  |  | Bid Form 2nd Envelope
BID FORM (Second Envelope)
Bid Proposal Ref. No.
Date : | --
To:
Contract Services
Power Grid Corporation of India Ltd.,
Western Region Transmission System-II
Name of Contract : |  | Construction of Township Roads, Drains, Culverts, Water Supply & Sewerage System at 765/400/220 kV Bhuj PS.
Dear Ladies and/or Gentlemen,
1 | In continuation of First Envelope of our Bid, we hereby submit the Second Envelope of the Bid, both of which shall be read together and in conjunction with each other, and shall be construed as an integral part of our Bid. Accordingly, we the undersigned, offer to design, manufacture, test, deliver, install and commission (including carrying out Trial Operation, Performance & Guarantee Test as per provision of Technical Specification) under the above-named package in full conformity with the said Bidding Documents for the sum of Rs. 4015298.58 /- only or such other sums as may be determined in accordance with the terms and conditions of the Bidding Documents. |  |  |  | In continuation of First Envelope of our Bid, we hereby submit the Second Envelope of the Bid, both of which shall be read together and in conjunction with each other, and shall be construed as an integral part of our Bid. Accordingly, we the undersigned, offer to design, manufacture, test, deliver, install and commission (including carrying out Trial Operation, Performance & Guarantee Test as per provision of Technical Specification) under the above-named package in full conformity with the said Bidding Documents for the sum of Rs. | /- only or such other sums as may be determined in accordance with the terms and conditions of the Bidding Documents. | 4015298.58
The above amounts are in accordance with the price schedules attached herewith and are made part of this bid.
2 | Price Schedules
2.1 | In line with the requirements of the Bidding documents, we enclose herewith the following Price Schedules, duly filled - in as per your proforma:
| Sch-1 | NA
| Sch-2 | NA
| Sch-3 | Installation/Service Charges
| Sch4 | NA
| Sch-5 | Taxes & Duties
| Sch-6 | Grand Summary
2.2 | We are aware that the Price Schedules do not generally give a full description of the Work to be performed under each item and we shall be deemed to have read the Technical Specifications and other sections of the Bidding Documents and Drawings to ascertain the full scope of Work included in each item while filling-in the rates and prices. We agree that the entered rates and prices shall be deemed to include for the full scope as aforesaid, including overheads and profit.
2.3 | We declare that as specified in relevant Clause Section –II:ITB, Vol.-I of the Bidding Documents, prices quoted by us in the Price Schedules shall be Firm and Fixed through out the currency of the contract .
2.4 | We understand that in the price schedules, where there are errors between the total of the amounts given under the column for the price Breakdown and the amount given under the Total Price, the former shall prevail and the latter will be corrected accordingly. We further understand that where there are discrepancies between amounts stated in figures and amounts stated in words, the amount stated in words shall prevail. Similarly, any discrepancy in the total bid price and that of the summation of Schedule price (price indicated in a Schedule indicating the total of that schedule), the total bid price shall be corrected to reflect the actual summation of the Schedule prices.
2.5 | We declare that items left blank in the Schedules will be deemed to have been included in other items. The TOTAL for each Schedule and the TOTAL of Grand Summary shall be deemed to be the total price for executing the Facilities and sections thereof in complete accordance with the Contract, whether or not each individual item has been priced.
3 | We confirm that except as otherwise specifically provided our Bid Prices in this Second Envelope include all taxes, duties, levies and charges as may be assessed on us/our Associate (applicable for Foreign Bidder), our Sub-Contractor/Sub-Vendor or their employees by all municipal, state or national government authorities in connection with the Facilities, in and outside of India.
3.1 | 100% of applicable Taxes and Duties i.e GST , which are payable by the Employer under the Contract, shall be reimbursed by the Employer on production of satisfactory documentary evidence by the Contractor in accordance with the provisions of the Bidding Documents.
3.2 | We further understand that notwithstanding 3.0 above, in case of award on us, you shall also bear and pay/reimburse to us, GST applicable on supplies by us to you, imposed on the Plant & Equipment including Mandatory Spare Parts to be incorporated into the Facilities including Type Test charges for Type test to be conducted in India specified in Schedule No. 1, Installation Services specified in Schedule No. 3 and Charges for Training to be imparted in India specified in Schedule No. 4 of the Price Schedule in this Second Envelope, by the Indian Laws.
3.3 | We confirm that we have also registered/we shall also get registered in the GST Network with a GSTIN, in all the states where the project is located and the states from which we shall make our supply of goods.
4 | # (For Joint Venture only) We, the partners of Joint Venture submitting this bid, do agree and confirm that in case of Award of Contract on the Joint Venture, we shall be jointly and severally liable and responsible for the execution of the Contract in accordance with Contract terms and conditions.
5 | We, hereby, declare that only the persons or firms interested in this proposal as principals are named here and that no other persons or firms other than those mentioned herein have any interest in this proposal or in the Contract to be entered into, if the award is made on us, that this proposal is made without any connection with any other person, firm or party likewise submitting a proposal is in all respects for and in good faith, without collusion or fraud.
Thanking you, we remain,
Yours faithfully,
For and on behalf of
Date : | 0 |  | Printed Name : | 0
Place : | 0 |  | Designation : | 0
Printed Name :
Designation :
Please provide additional information of the Bidder
Business Address :
Country of Incorporation :
State/Province to be indicated :
Name of Principal Officer :
Address of Principal Officer :
Note: Bidders may note that no prescribed proforma has been enclosed for Attachment 2 : Power of Attorney. Bidders may use their own proforma for furnishing the required information with the bid.
* * *

## Sch-3A PART-A (Sch-Civil)
पावर ग्रिड कारपोरेशन ऑफ इंडिया लिमिटेड
POWER GRID CORPORATION OF INDIA LTD.
WRTS-II,RHQ,VADODARA
BILL OF QUANTITIES FOR Balance works in construction of Township Roads, Drains, Culverts, Water Supply & Sewerage System at 765/400/220 kV Bhuj PS.
Installation Charges- Sch-3A : Schedule Items for Balance works in construction of Township Roads, Drains, Culverts, Water Supply & Sewerage System at 765/400/220 kV Bhuj PS.
Sl. No. | SAC | Whether SAC in column ‘3’ is confirmed. If not indicate applicable the SAC # | Rate of GST applicable ( in %) | Description (DSR'18 Items- Civil Works) |  | Unit | Quantity | Unit Erection Charges | Deduction of GST factor considered in DSR | Unit Erection Charges excluding GST | Total Erection Charges excl GST | Total Tax GST | Total Erection Charges incl. GST
(Service Accounting Codes)
PART -A : Schedule Items as per DSR 2018 (Civil works)
1 | 995428 |  | 18% | 1.1 | Carriage of materials by mechanical transport including loading, unloading and stacking | CuM | 32.85 | 131.17 | 0 | 131.17 | 4308.9345 | 775.6082 | 5084.5427
|  |  |  | 1.1.2 | EARTH upto 1.00 km.
[7 empty] | 0 |  | 0 | 0% | 0 | 0
2 | 995433 |  | 18% | 2.6 | Earth work in excavation by mechanical means (Hydraulic excavator) /manual means over areas (exceeding 30cm in depth. 1.5 m in width as well as 10 sqm on plan) including disposal of excavated earth, lead upto 50m and lift upto 1.5m, disposed earth to be levelled and neatly dressed. | CuM | 32.85 | 181.85 | 0.1405 | 159.4476 | 5237.854 | 942.8137 | 6180.6677
| 995433 |  |  | 2.6.1 | All kinds of soil
|  |  | 0% |  |  |  | 0 |  | 0 | 0% | 0 | 0 | 0
3 | 995433 |  | 18% | 2.8 | Earth work in excavtion by mechanical means (Hydraulic excavator) /manual means in foundation trenches or drains (not exceeding 1.5 mtr. In width or 10 sqm on plan) including dressing of sides and ramming of bottoms lift up to 1.5 mtr. Including getting out the excavated soil and disposal of surplus excavated soil as directed within a lead of 50 mtr. | CuM | 860.03 | 252.3 | 0.1405 | 221.2188 | 190254.7733 | 34245.8592 | 224500.6325
|  |  |  | 2.8.1 | All kind of soil
|  |  | 0% | [6 empty] | 0% | 0 | 0
4 |  |  |  | 2.10 | Excavating trenches of required width for pipes, cables, etc including excavation for sockets, and dressing of sides, ramming of bottoms, depth upto 1.5 m including getting out the excavated soil, and then returning the soil as required, in layers not exceeding 20 cms in depth including consolidating each deposited layer by ramming, watering etc and disposing of the suplus excavated soil as directed, within a lead of 50m:
A | 995433 |  | 18% | 2.10.1 | All kinds of soil. | Mtrs | 870 | 223 | 0.1405 | 195.5283 | 170109.6011 | 30619.7282 | 200729.3292
|  |  |  | 2.10.1.1 | Pipes, cables etc, not exceeding 80 mm dia.
B | 995433 |  | 18% | 2.10.1.2 | Pipes, cables etc exceeding 80 mm dia but not exceeding 300mm dia | Mtrs | 776.5 | 364.2 | 0.1405 | 319.3336 | 247962.5603 | 44633.2609 | 292595.8211
|  |  | 0% |  |  |  | 0 |  | 0 | 0% | 0 | 0
5 | 995433 |  | 18% | 2.25 | Filling available excavated earth (excluding rock) in trenches, plinth, sides, of the foundation etc. in layers not exceeding 20 cms in depth, consolidating each deposited layer by ramming and watering, lead upto 50 mtrs and lift upto 1.5 mtrs. | CuM | 976.26 | 219.65 | 0.1405 | 192.591 | 188018.8593 | 33843.3947 | 221862.2539
0%
6 | 995433 |  | 18% | 2.26 | Extra for every additional lift of 1.5 m or part thereof in excavation/banking excavated or stacked materials. | CuM | 325.07 | 90.4 | 0.1405 | 79.2635 | 25766.1797 | 4637.9124 | 30404.0921
|  |  |  | 2.26.1 | All kinds of Soil
|  |  | 0% | [8 empty] | 0
7 |  |  |  | 4.1 | Providing and laying in position cement concrete of specified grade excluding the cost of centring and shuttering : All works upto plinth level.
A | 995454 |  | 18% | 4.1.3 | 1:2:4 (1 cement : 2 coarse sand (zone-III) : 4 graded stone aggregate 20 mm nominal size) | CuM | 26.62 | 6788.6 | 0.1405 | 5952.3016 | 158450.2692 | 28521.0485 | 186971.3176
B | 995454 |  | 18% | 4.1.8 | 1:4:8 (1 cement : 4 coarse sand : 8 graded stone aggregate 40 mm nominal size) | CuM | 127.92 | 5789.6 | 0.1405 | 5076.37 | 649369.2521 | 116886.4654 | 766255.7175
|  |  | 0% |  |  |  | 0 |  | 0 | 0% | 0% | 0% | 0%
8 | 995454 |  | 18% | 4.2 | Providing and laying cement concrete in retaining walls, return walls, walls (any thickness) including attached pilasters, columns, piers, abutments, pillars, posts, struts, buttresses, string or lacing courses, parapets, coping, bed blocks, anchor blocks, plain window sills, fillets,sunken floor,etc., up to floor five level, excluding the cost of centering,shuttering and finishing : | CuM | 0.4 | 8976.45 | 0.1405 | 7870.6269 | 3148.2508 | 566.6851 | 3714.9359
|  |  |  | 4.2.2 | 1:1½:3 (1 cement : 1½ coarse sand (zone-III) : 3 graded stone aggregate 20 mm nominal size).
0%
9 | 995457 |  | 18% | 4.3 | Centering and shuttering including strutting, propping etc. and removalof form work for : | SqM | 947.84 | 284.85 | 0.1405 | 249.7589 | 236731.4546 | 42611.6618 | 279343.1165
|  |  |  | 4.3.1 | Foundations, footings, bases for columns | Sqm
0%
10 | 995454 |  | 18% | 4.12 | Extra for providing and mixing water proofing material in cement concrete work in doses by weight of cement as per manufacturer's specification. | per 50 kg cement | 3.54 | 56.55 | 0.1405 | 49.5835 | 175.5256 | 31.5946 | 207.1203
11 |  |  | 0% | 5.9 | Centring and shuttering including strutting propping etc. and removal of form for :
A | 995457 |  | 18% | 5.9.1 | Foundations, footings, bases of columns etc. for mass concrete. | SqM | 66.16 | 284.85 | 0.1405 | 249.7589 | 16524.0473 | 2974.3285 | 19498.3759
B | 995457 |  | 18% | 5.9.2 | Walls (any thickness) including attached pilasters, buttresses, plinth & string courses etc. | SqM | 564.84 | 609.3 | 0.1405 | 534.2394 | 301759.765 | 54316.7577 | 356076.5227
C | 995457 |  | 18% | 5.9.3 | Suspended floors, roofs, landings, balconies and access platform | SqM | 174 | 693.05 | 0.1405 | 607.6721 | 105734.9408 | 19032.2893 | 124767.2302
D | 995457 |  | 18% | 5.9.16 | Edges of slabs and breaks in floors and walls | Metre | 149.32 | 173.25 | 0.1405 | 151.9071 | 22682.7619 | 4082.8972 | 26765.6591
|  |  |  | 5.9.16.1 | Under 20 cm wide
E | 995457 |  | 18% | 5.9.19 | Weather shade, chajjas, corbels etc. including edges. | SqM | 0.75 | 766.75 | 0.1405 | 672.2929 | 504.2196 | 90.7595 | 594.9792
12 | 995454 |  | 18% | 5.22 | Steel Reinforcement for R.C.C. work including straightening, cutting, bending, placing in postion and binding all complete up to plinth level. | Kg. | 21740.68 | 83.5 | 0.1405 | 73.2135 | 1591711.3371 | 286508.0407 | 1878219.3778
|  |  |  | 5.22.6 | Thermo-Mechanically Treated bars of grade Fe-500D or more.
0%
13 | 995454 |  | 18% | 5.22A | Steel Reinforcement for R.C.C. work including straightening, cutting, bending, placing in postion and binding all complete above plinth level. | Kg. | 729.05 | 83.5 | 0.1405 | 73.2135 | 53376.3043 | 9607.7348 | 62984.039
|  |  |  | 5.22A.6 | Thermo-Mechanically Treated bars of grade Fe-500D or more.
0%
14 |  |  |  | 5.33 | Providing and laying in position machine batched and machine mixed design mix M-25 grade cement concrete for reinforced cement concrete work, using cement content as per approved design mix, including pumping of concrete to site of laying but excluding the cost of centering, shuttering, finishing and reinforcement, including admixtures in recommended proportions as per IS : 9103 to accelerate/ retard setting of concrete, improve workability without impairing strength and durability as per direction of the Engineer - in - charge. (Note :- Cement content considered in this item is @ 330 kg/cum. Excess/less cement used as per design mix is payable/ recoverable separately).
A | 995454 |  | 18% | 5.33.1 | All works upto plinth level | CuM | 128.3 | 7997.3 | 0.1405 | 7012.1 | 899652.4244 | 161937.4364 | 1061589.8608
B | 995454 |  | 18% | 5.33.2 | All works above plinth level upto floor V level | CuM | 2.53 | 9400.85 | 0.1405 | 8242.7444 | 20854.1434 | 3753.7458 | 24607.8892
15 | 995454 |  | 18% | 5.35 | Add for using extra cement in the items of design mix over and above the specified cement content therein. | Quintal | 51.79 | 673.3 | 0.1405 | 590.3551 | 30574.491 | 5503.4084 | 36077.8994
16 | 995474 |  | 18% | 8.31 | 8.31 Providing and fixing Ist quality ceramic glazed wall tiles conforming to IS: 15622 (thickness to be specified by the manufacturer), of approved make, in all colours, shades except burgundy, bottle green, black of any size as approved by Engineer-in-Charge, in skirting, risers of steps and dados, over 12 mm thick bed of cement mortar 1:3 (1 cement : 3 coarse sand) and jointing with grey cement slurry @ 3.3kg per sqm, including pointing in white cement mixed with pigment of matching shade complete. | SqM | 68 | 1030.30 | 0.1405 | 903.3757 | 61429.5484 | 11057.3187 | 72486.8672
17 | 995476 |  | 18% | 9.48 | Providing and fixing M.S. grills of required pattern in frames of windows etc. with M.S. flats, square or round bars etc. including priming coat with approved steel primer all complete. | Kg | 47.54 | 165.3 | 0.1405 | 144.9364 | 6890.2779 | 1240.25 | 8130.528
|  |  |  | 9.48.1 | Fixed to steel windows by welding
18 |  |  | 0% | 9.96 | Providing and fixing aluminium sliding door bolts ISI marked anodised (anodic coating not less than grade AC 10 as per IS:1868) transparent or dyed to required colour or shade with nuts and screws etc. complete.
| 995476 |  | 18% | 9.96.2 | 250 x 16 mm | Each | 4 | 231.7 | 0.1405 | 203.1565 | 812.626 | 146.2727 | 958.8987
19 |  |  |  | 9.97 | Providing and fixing aluminium tower bolts ISI marked anodised (anodic coating not less than grade AC 10 as per IS:1868) transparent or dyed to required colour or shade with necessary screws etc. complete
A | 995476 |  | 18% | 9.97.2 | 250 X 10 mm | Each | 1 | 103.55 | 0.1405 | 90.7935 | 90.7935 | 16.3428 | 107.1363
B | 995476 |  | 18% | 9.97.4 | 150 X 10 mm | Each | 8 | 75 | 0.1405 | 65.7606 | 526.0851 | 94.6953 | 620.7804
20 | 995476 |  | 18% | 10.2 | Structural steel work riveted, bolted or welded in built up sections, trusses and framed work, including cutting, hoisting, fixing in position and applying a priming coat of approved steel primer all complete. | Kg | 50 | 101.75 | 0.1405 | 89.2153 | 4460.7628 | 802.9373 | 5263.7001
21 | 995476 |  | 18% | 10.5 | Providing and fixing 1mm thick M.S. sheet door with frame of 40x40x6 mm angle iron and 3 mm M.S. gusset plates at the junctions and corners, all necessary fittings complete, including applying a priming coat of approved steel primer. | SqM | 4.41 | 4428.15 | 0.1405 | 3882.6392 | 17122.4388 | 3082.039 | 20204.4778
|  |  |  | 10.5.1 | Using M.S. angels 40x40x6 mm for diagonal braces
22 | 995476 |  | 18% | 10.18 | Providing and fixing circular/ Hexagonal cast iron or M.S. sheet box for ceiling fan clamp, of internal dia 140 mm, 73 mm height, top lid of 1.5 mm thick M.S. sheet with its top surface hacked for proper bonding, top lid shall be screwed into the cast iron/ M.S. sheet box by means of 3.3 mm dia round headed screws, one lock at the corners. Clamp shall be made of 12 mm dia M.S. bar bent to shape as per standard drawing. | Each | 2 | 172.25 | 0.1405 | 151.0302 | 302.0605 | 54.3709 | 356.4314
23 | 995474 |  | 18% | 11.3 | Cement concrete flooring 1:2:4 (1 cement : 2 coarse sand : 4 graded stone aggregate) finished with a floating coat of neat cement, including cement slurry, but excluding the cost of nosing of steps etc. complete. | SqM | 12 | 498.35 | 0.1405 | 436.9575 | 5243.4897 | 943.8281 | 6187.3178
|  |  |  | 11.3.1 | 40 mm thick with 20 mm nominal size stone aggregate
24 | 995474 |  | 18% | 11.6 | Cement plaster skirting up to 30 cm height, with cement mortar 1:3 (1 cement : 3 coarse sand), finished with a floating coat of neat cement. | SqM | 2.4 | 521.15 | 0.1405 | 456.9487 | 1096.6769 | 197.4018 | 1294.0787
|  |  |  | 11.6.1 | 18 mm thick
25 | 995474 |  | 18% | 11.13 | Providing and fixing glass strips in joints of terrazo/cement concrete floor | Metre | 16 | 75.15 | 0.1405 | 65.8922 | 1054.2744 | 189.7694 | 1244.0438
|  |  |  | 11.13.1 | 40 mm wide and 4 mm thick
26 | 995474 |  | 18% | 11.40 | Providing and laying rectified Glazed Ceramic floor tiles of size 300x300 mm or more (thickness to be specified by the manufacturer), of 1st quality conforming to IS : 15622, of approved make, in all colours, shades, except White, Ivory , Grey , Fume Red Brown, laid on 20 mm thick Cement Mortar 1:4 (1 Cement : 4 Coarse sand), jointing with grey cement slurry @ 3.3kg/sqm including pointing the joints with white cement and matching pigments etc., complete. | SqM | 66 | 1170.70 | 0.1405 | 1026.4796 | 67747.6545 | 12194.5778 | 79942.2324
27 |  |  |  | 12.41 | Providing and fixing on wall face unplasticised -Rigid PVC rain water pipes conforming to IS: 13592 Type A including jointing with seal ring conforming to IS: 5382 leaving 10 mm gap for thermal expansion. (i) Single socketed pipes.
A | 995453 |  | 18% | 12.41.1 | 75 mm diameter | Metre | 203.16 | 201.10 | 0.1405 | 176.3262 | 35822.4253 | 6448.0365 | 42270.4618
B | 995453 |  | 18% | 12.41.2 | 110 mm diameter | Metre | 5 | 305.05 | 0.1405 | 267.4704 | 1337.352 | 240.7234 | 1578.0754
28 |  |  |  | 12.42 | Providing and fixing on wall face unplasticised - PVC moulded fittings/accessories for unplasticised - Rigid PVC rain water pipes conforming to IS: 13592 Type A including jointing with seal ring conforming to IS : 5382 leaving 10 mm gap for thermal expansion.
A | 995453 |  | 18% | 12.42.1 | Coupler | Each | 1 | 117.80 | 0.1405 | 103.288 | 103.288 | 18.5918 | 121.8799
|  |  |  | 12.42.1.2 | 110 mm
B | 995453 |  | 18% | 12.42.5 | Bend 87.5 | Each | 1 | 129.85 | 0.1405 | 113.8536 | 113.8536 | 20.4936 | 134.3472
|  |  |  | 12.42.5.2 | 110 mm bend
C | 995453 |  | 18% | 12.42.6 | Shoe (Plain) | Each | 1 | 113.80 | 0.1405 | 99.7808 | 99.7808 | 17.9605 | 117.7413
|  |  |  | 12.42.6.2 | 110 mm shoe
29 | 995453 |  | 18% | 12.43 | Providing and fixing unplasticised -PVC pipe clips of approved design to unplasticised -PVC rain water pipes by means of 50x50x50mm hard wood plugs, screwed with M.S. screws of required length including cutting brick work and fixing in cement mortar 1:4 (1 cement : 4 coarse sand) and making good the wall etc. complete. | Each | 2 | 288.80 | 0.1405 | 253.2223 | 506.4445 | 91.16 | 597.6046
|  |  |  | 12.43.2 | 110 mm
30 |  |  |  | 13.7 | 12 mm cement plaster finished with a floating coat of neat cement of mix :
| 995472 |  | 18% | 13.7.1 | 1:3 (1 cement: 3 fine sand) | SqM | 121 | 340.85 | 0.1405 | 298.8601 | 36162.078 | 6509.174 | 42671.2521
31 | 995472 |  | 18% | 13.11 | 18 mm cement plaster in two coats under layer 12 mm thick cement plaster 1:5 (1 cement : 5 coarse sand) finished with a top layer 6 mm thick cement plaster 1:6 (1 cement : 6 fine sand). | SqM | 96.45 | 399.30 | 0.1405 | 350.1096 | 33768.071 | 6078.2528 | 39846.3238
32 | 995472 |  | 18% | 13.16 | 6 mm cement plaster of mix : | SqM | 66 | 227.35 | 0.1405 | 199.3424 | 13156.598 | 2368.1876 | 15524.7856
|  |  |  | 13.16.1 | 1:3 (1 cement : 3 fine sand)
33 | 995473 |  | 18% | 13.37 | White washing with lime to give an even shade: | SqM | 154.49 | 28.55 | 0.1405 | 25.0329 | 3867.3297 | 696.1193 | 4563.449
|  |  |  | 13.37.1 | New work (three or more coats)
34 | 995473 |  | 18% | 13.46 | Finishing walss with Acrylic Smooth Exterior Paint of required shade: | SqM | 96.45 | 164.70 | 0.1405 | 144.4103 | 13928.3779 | 2507.108 | 16435.4859
|  |  |  | 13.46.1 | New Work (Two or more coat applied @ 1.67 ltr/ 10 sqm over and including priming coat of exterior primier applied @ 2.20 kg/10 sqm)
35 | 995473 |  | 18% | 13.61 | Painting with synthetic enamel paint of approved brand and manufacture to give an even shade : | SqM | 967.81 | 121.55 | 0.1405 | 106.5761 | 103145.3797 | 18566.1683 | 121711.548
|  |  |  | 13.61.1 | Two or more coats on new work
36 | 995428 |  | 18% | 16.1 | Preparation and consolidation of sub grade with power road roller of 8 to 12 tonne capacity after excavating earth to an average of 22.5 cm depth, dressing to camber and consolidating with road roller including making good the undulations etc. and re-rolling the sub grade and disposal of surplus earthwith lead upto 50 metres. | SqM | 454.19 | 156.75 | 0.1405 | 137.4397 | 62423.7462 | 11236.2743 | 73660.0205
37 | 995428 |  | 18% | 16.45 | Providing and fixing in position pre-moulded joint filler in expansion joints. | per cm depth per cm width per metre length | 6151.05 | 3.10 | 0.1405 | 2.7181 | 16719.2065 | 3009.4572 | 19728.6637
38 | 995428 |  | 18% | 16.46 | Providing and laying in position bitumen hot sealing compound for expansion joints etc. | per cm depth per cm width per metre length | 1349.1 | 3.30 | 0.1405 | 2.8935 | 3903.5774 | 702.6439 | 4606.2213
|  |  |  | 16.46.1 | Using grade ‘A’ sealing compound.
39 | 995421 |  | 18% | 16.69 | Providing and laying at or near ground level factory made kerb stone of M-25 grade cement concrete in position to the required line, level and curvature, jointed with cement mortar 1:3 (1 cement: 3 coarse sand), including making joints with or without grooves (thickness of joints except at sharp curve shall not to more than 5mm), including making drainage opening wherever required complete etc. as per direction of Engineer-in-charge (length of finished kerb edging shall be measured for payment). (Precast C.C. kerb stone shall be approved by Engineer-in-charge). | CuM | 32.25 | 8376.15 | 0.1405 | 7344.2788 | 236852.9921 | 42633.5386 | 279486.5307
40 | 995428 |  | 18% | 16.75 | Providing and laying C.C. pavement of mix M-25 with ready mixed concrete from batching plant. The ready mixed concrete shall be laid and finished with screed board vibrator , vacuum dewatering process and finally finished by floating, brooming with wire brush etc. complete as per specifications and directions of Engineer-incharge. (The panel shuttering work shall be paid for separately). (Note:- Cement content considered in this item is @ 330 kg/cum. Excess/less cement used as per design mix is payable/ recoverable separately). | CuM | 22.5 | 8663.05 | 0.1405 | 7595.8352 | 170906.2911 | 30763.1324 | 201669.4235
41 | 995428 |  | 18% | 16.91 | Providing and laying factory made chamfered edge Cement Concrete paver blocks In foot path, park & lawns driveway or light & traffic parking etc. of required strength, thickness & size/ shape, made by table vibratory method using PU mould, laid in required colour & pattern over 50mm thick compacted bed of course sand, compacting and proper embedding/laying of inter locking paver blocks into the sand bedding layer through vibratory compaction by using plate vibrator , filling the joints with sand and cutting of paver blocks as per required size and pattern, finishing and sweeping extra sand, all complete as per anufacturer's specifications & direction of Engineerin-Charge. | SqM | 289.66 | 884.75 | 0.1405 | 775.7562 | 224705.5546 | 40446.9998 | 265152.5544
|  |  |  | 16.91.1 | 60mm thick Cement concrete paver block of M-35 grade with approved colour, design & pattern.
42 | 995478 |  | 18% | 17.56 | Providing and fixing terminal guard : | Each | 4 | 389.40 | 0.1405 | 341.4292 | 1365.7168 | 245.829 | 1611.5458
|  |  |  | 17.56.1 | 100 mm
|  |  |  | 17.56.1.2 | Sand cast iron S&S as per IS - 3989
43 |  |  |  | 18.13 | Making connection of G.I distribution branch with G.I main of following sizes by providing and fixing tee, including cutting and threading the pipe etc complete
A | 995424 |  | 18% | 18.13.1 | 25 to 40 mm nominal bore | Each. | 5 | 673.45 | 0.1405 | 590.4866 | 2952.4331 | 531.438 | 3483.8711
B | 995424 |  | 18% | 18.13.2 | 50 to 80 mm nominal bore | Each. | 5 | 1432.75 | 0.1405 | 1256.2473 | 6281.2363 | 1130.6225 | 7411.8588
44 | 995424 |  | 18% | 18.19 | Providing and fixing gun metal non- return valve of approved quality (screwed end) : | Each | 6 | 2890.70 | 0.1405 | 2534.5901 | 15207.5406 | 2737.3573 | 17944.8979
|  |  |  | 18.19.6 | 80 mm nominal bore
|  |  |  | 18.19.6.1 | Horizontal
45 | 995424 |  | 18% | 18.20 | Providing and fixing brass ferrule with C.I. mouth cover including boring and tapping the main : | Each | 10 | 438.35 | 0.1405 | 384.349 | 3843.4897 | 691.8281 | 4535.3178
|  |  |  | 18.20.3 | 25 mm nominal bore
46 | 995424 |  | 18% | 18.31 | Providing and fixing C.I. sluice valves (with cap) complete with bolts, nuts, rubber insertions etc. (the tail pieces if required will be paid separately) : | Each | 3 | 4426.05 | 0.1405 | 3880.7979 | 11642.3937 | 2095.6309 | 13738.0246
|  |  |  | 18.31.1 | 100 mm diameter
|  |  |  | 18.31.1.2 | Class II
0%
47 | 995424 |  | 18% | 18.34 | Constructing masonry Chamber 90x90x100 cm inside, in brick work in cement mortar 1:4 (1 cement : 4 coarse sand) for sluice valve, with C.I. surface box 100 mm top diameter, 160 mm bottom diameter and 180 mm deep (inside) with chained lid and RCC top slab 1:2:4 mix (1 cement : 2 coarse sand : 4 graded stone aggregate 20 mm nominal size ), i/c necessary excavation, foundation concrete 1:5:10 (1 cement : 5 fine sand : 10 graded stone aggregate 40 mm nominal size ) and inside plastering with cement mortar 1:3 (1 cement : 3 coarse sand) 12 mm thick, finished with a floating coat of neat cement complete as per standard design : | Each | 10 | 16134.15 | 0.1405 | 14146.5585 | 141465.5853 | 25463.8053 | 166929.3906
|  |  |  | 18.34.1 | With common burnt clay F.P.S.(non modular) bricks of class designation 7.5
48 |  |  |  | 18.46 | Providing & fixing GI union in GI Pipe including cutting and threading the pipe and making long screws etc. complete ( New work )
A | 995424 |  | 18% | 18.46.3 | 25mm nominal bore | Each | 5 | 340.1 | 0.1405 | 298.2025 | 1491.0127 | 268.3823 | 1759.395
B | 995424 |  | 18% | 18.46.4 | 32 mm nominal bore | Each | 5 | 384.25 | 0.1405 | 336.9136 | 1684.5682 | 303.2223 | 1987.7904
C | 995424 |  | 18% | 18.46.6 | 50 mm nominal bore | Each | 5 | 598.1 | 0.1405 | 524.4191 | 2622.0956 | 471.9772 | 3094.0728
D | 995424 |  | 18% | 18.46.8 | 80 mm nominal bore | Each | 5 | 1018.2 | 0.1405 | 892.7663 | 4463.8317 | 803.4897 | 5267.3214
0%
49 |  |  |  | 18.59 | Providing and fixing C.I. double acting air valve of approved quality with bolts, nuts, rubber insertions etc. complete (The tail pieces, tapers etc if required will be paid separately) :
A | 995424 |  | 18% | 18.59.1 | 50 mm dia | Each | 2 | 5157.00 | 0.1405 | 4521.701 | 9043.402 | 1627.8124 | 10671.2144
B | 995424 |  | 18% | 18.59.2 | 80 mm dia | Each | 2 | 6240.70 | 0.1405 | 5471.8983 | 10943.7966 | 1969.8834 | 12913.68
50 |  |  |  | 19.1 | Providing, laying and jointing glazed stoneware pipes class SP-1 with stiff mixture of cement mortar in the proportion of 1:1 (1 cement : 1 fine sand) including testing of joints etc. complete :
| 995424 |  | 18% | 19.1.2 | 150 mm diameter | Metre | 500 | 500.20 | 0.1405 | 438.5796 | 219289.7852 | 39472.1613 | 258761.9465
51 |  |  |  | 19.2 | Providing and laying cement concrete 1:5:10 (1 cement : 5 coarse sand : 10 graded stone aggregate 40 mm nominal size)all around SW pipes including bed concrete as per standard design.
| 995424 |  | 18% | 19.2.2 | 150 mm diameter S W Pipe | Meter | 500 | 999.15 | 0.1405 | 876.0631 | 438031.5651 | 78845.6817 | 516877.2468
52 | 995424 |  | 18% | 19.7 | Constructing brick masonry manhole in cement mortar 1:4 ( 1 cement : 4 coarse sand ) with R.C.C. top slab with 1:2:4 mix (1 cement : 2 coarse sand : 4 graded stone aggregate 20 mm nominal size), foundation concrete 1:4:8 mix (1 cement : 4 coarse sand : 8 graded stone aggregate 40 mm nominal size), inside plastering 12 mm thick with cement mortar 1:3 (1 cement : 3 coarse sand) finished with floating coat of neat cement and making channels in cement concrete 1:2:4 (1 cement : 2 coarse sand : 4 graded stone aggregate 20 mm nominal size) finished with a floating coat of neat cement complete as per standard design : | Each | 10 | 10905.05 | 0.1405 | 9561.6396 | 95616.3963 | 17210.9513 | 112827.3477
|  |  |  | 19.7.1 | Inside size 90 x 80 cm and 45 cm deep including CI cover with frame (light duty) 455 x 610 mm internal dimensions total wt. of cover and frame to be not less than 38 kg. (wt. of the cover 23 kg and wt. of the frame 15 kg.)
|  |  |  | 19.7.1.1 | With common burnt clay F.P.S.(non modular) bricks of class designation 7.5
53 | 995424 |  | 18% | 19.8 | Extra for depth for manholes | Meter | 4.5 | 7503.00 | 0.1405 | 6578.6936 | 29604.121 | 5328.7418 | 34932.8628
|  |  |  | 19.8.1 | Size 90 x 80 cm
|  |  |  | 19.8.1.1 | With common burnt clay F.P.S.(non modular) bricks of class designation 7.5
0%
54 | 995424 |  | 18% | 19.15 | Providing M.S. foot rests including fixing in manholes with 20x20x10 cm cement concrete blocks 1:3:6 (1 cement : 3 coarse sand : 6 graded stone aggregate 20 mm nominal size) as per standard design : | Each | 60 | 422.20 | 0.1405 | 370.1885 | 22211.3108 | 3998.0359 | 26209.3468
|  |  |  | 19.15.1 | With 20x20 mm square bar
55 | 995424 |  | 18% | 19.18 | Supplying and fixing C.I. cover without frame for manholes : | Each | 2 | 3202.90 | 0.1405 | 2808.3297 | 5616.6594 | 1010.9987 | 6627.658
|  |  |  | 19.18.2 | 500 mm diameter C.I. cover (medium duty) the weight of the cover to be not less than 58 kg
56 | 995424 |  | 18% | 19.19 | Providing and fixing in position pre-cast R.C.C. manhole cover and frame of required shape and approved quality | Each | 6 | 1230.60 | 0.1405 | 1079.0004 | 6474.0026 | 1165.3205 | 7639.3231
|  |  |  | 19.19.2 | M D - 10
|  |  |  | 19.19.2.1 | Square shape 450 mm internal dimension
57 | 995424 |  | 18% | 19.21 | Making connection of drain or sewer line with existing manhole including breaking into and making good the walls, floors with cement concrete 1:2:4 mix (1 cement : 2 coarse sand : 4 graded stone aggregate 20 mm nominal size) cement plastered on both sides with cement mortar 1:3 (1 cement : 3 coarse sand), finished with a floating coat of neat cement and making necessary channels for the drain etc. complete : | Each | 20 | 623.50 | 0.1405 | 546.69 | 10933.801 | 1968.0842 | 12901.8851
|  |  |  | 19.21.1 | For pipes 100 to 250 mm diameter
58 | 995424 |  | 18% | 19.32 | Making soak pit 2.5 m diameter 3.0 metre deep with 45 x 45 cm dry brick honey comb shaft with bricks and S.W. drain pipe 100 mm diameter, 1.8 m long complete as per standard design. | Each | 4 | 25278.75 | 0.1405 | 22164.6208 | 88658.4831 | 15958.527 | 104617.0101
|  |  |  | 19.32.1 | With common burnt clay F.P.S. (non modular) bricks of class designation 7.5
59 |  |  |  | 19.35 | Providing and laying Non Pressure NP-3 class (Medium duty) R.C.C. pipes including collars/spigot jointed with stiff mixture of cement mortar in the proportion of 1:2 (1 cement : 2 fine sand) including testing of joints etc. complete
| 995424 |  | 18% | 19.35.1 | 450 mm dia RCC pipes. | Metre | 4.65 | 2323.90 | 0.1405 | 2037.6151 | 9474.9101 | 1705.4838 | 11180.394
60 |  |  |  | 21.1 | Providing and fixing aluminium work for doors, windows, ventilators and partitions with extruded built up standard tubular sections/appropriate Z sections and other sections of approved make conforming to IS: 733 and IS: 1285, fixing with dash fasteners of required dia and size, including necessary filling up the gaps at junctions, i.e. at top, bottom and sides with required EPDM rubber/neoprene gasket etc. Aluminium sections shall be smooth, rust free, straight, mitred and jointed mechanically wherever required including cleat angle, Aluminium snap beading for glazing / paneling, C.P. brass / stainless steel screws, all complete as per architectural drawings and the directions of Engineer-in-charge. (Glazing, paneling and dash fasteners to be paid for separately) :
A | 995476 |  | 18% | 21.1.1 | For fixed portion | Kg | 32.69 | 464.70 | 0.1405 | 407.4529 | 13319.6344 | 2397.5342 | 15717.1686
|  |  |  | 21.1.1.3 | Polyester powder coated aluminium (minimum thickness of polyester powder coating 50 micron)
B | 995476 |  | 18% | 21.1.2 | For shutters of doors, windows & ventilators including providing and fixing hinges/ pivots and making provision for fixing of fittings wherever required including the cost of EPDM rubber / neoprene gasket required (Fittings shall be paid for separately) | Kg | 38.91 | 554.95 | 0.1405 | 486.5848 | 18933.0158 | 3407.9428 | 22340.9586
|  |  |  | 21.1.2.3 | Polyester powder coated aluminium (minimum thickness of polyester powder coating 50 micron)
61 |  |  |  | 21.3 | Providing and fixing glazing in aluminium door, window,ventilator,shutter and partitions etc. with EPDM rubber/neoprene gasket etc. complete as per the architectual drawings and the directions of Engineer in charge(Cost of aluminium snap beading shall be paid in basic item)
| 995476 |  | 18% | 21.3.1 | With float glass panes of 4.0 mm thickness (weight not less than 10 kg/ sqm) | SqM | 5.05 | 999.60 | 0.1405 | 876.4577 | 4426.1114 | 796.7 | 5222.8114
62 | 995476 |  | 18% | 21.8 | Filling the gap in between aluminium frame and adjacent RCC/Brick/Stone work by providing weather silicon sealant over backer rod of approved quality as per architectural drawings and direction of Engineer-in Charge complete. | Metre | 20 | 79.45 | 0.1405 | 69.6624 | 1393.2486 | 250.7847 | 1644.0333
|  |  |  | 21.8.1 | Up to 5mm depth and 5mm width
63 | 995476 |  | 18% | 21.11 | Providing and fixing stainless steel (SS 304 grade) adjustable friction windows stays of approved quality with necessary stainless steel screws etc. to the side hung windows as per direction of Engineerin-charge complete. | Each | 8 | 322.65 | 0.1405 | 282.9022 | 2263.2179 | 407.3792 | 2670.5971
|  |  |  | 21.11.2 | 255 X 19 mm
64 | 995453 |  | 18% | 22.3 | Providing and laying water proofing treatment to vertical and horizontal surfaces of depressed portions of W.C., kitchen and the like consisting of: (i) Ist course of applying cement slurry @ 4.4 kg/sqm mixed with water proofing compound conforming to IS 2645 in recommended proportions including rounding off junction of vertical and horizontal surface. (ii) IInd course of 20 mm cement plaster 1:3 (1 cement : 3 coarse sand) mixed with water proofing compound in recommended proportion including rounding off junction of vertical and horizontal surface. (iii) IIIrd course of applying blown or residual bitumen applied hot at 1.7 kg. per sqm of area. (iv) IVth course of 400 micron thick PVC sheet. (Overlaps at joints of PVC sheet should be 100 mm wide and pasted to each other with bitumen @ 1.7 kg/sqm). | SqM | 244.16 | 705.70 | 0.1405 | 618.7637 | 151077.345 | 27193.9221 | 178271.2671
65 |  |  |  | 22.7 | Providing and laying integral cement based water proofing treatment including preparation of surface as required for treatment of roofs, balconies terraces etc. consisting of following operations. (a) Applying a slurry coat of neat cement using 2.75Kg/sq.m. of cement admixed with water proofing compound conforming to IS:2645 and approved by Engneer in charge over the RCC slab including adjoining walls upto 300 mm height including cleaning the surface before treatment.
(b)Laying brick bats with mortar using broken bricks/brick bats 25mm to 1115 mm size with 50% of cement mortar 1:5 (1 cement : 5 coarse sand) admixed with water proofing compound conforming to IS:2645 and approved by Engineer in charge over 20mm thick layer of cement mortar of mix 1:5 (1 cement : 5 coarse sand) admixed with water proofing compound conforming to IS:2645 and approved by Engineer in charge to required slope and treating similarly the adjoining walls upto 300mm height including rounding of the junctions of walls and slabs.
(c )After two days of proper curing applying a second coat of cement slurry using 2.75 kg/sq.m. of cement admixed with water proofing compound conforming to IS:2645 and approved by the Engineer in charge. (d) Finishing the surface with 20 mm thick jointless cement mortar of mix 1:4 (1 cement :4 coarse sand) admixed with water proofing compound conforming to IS : 2645 and approved by Engineerin-charge including laying glass fibre cloth of approved quality in top layer of plaster and finally finishing the surface with trowel with neat cement slurry and making pattern of 300x300 mm square 3 mm deep.
(e) The whole terrace so finished shall be flooded with water for a minimum period of two weeks for curing and for final test. All above operations to be done in order & as directed and specified by the Engineer-in-charge.
| 995453 |  | 18% | 22.7.1 | With average thickness of 120 mm and minimum thickness at Khurra as 65mm | SqM | 12 | 1398.50 | 0.1405 | 1226.2166 | 14714.5989 | 2648.6278 | 17363.2267
[10 empty] | Total of Schedule Items as per DSR'18 | 7392252.2931 | 1330605.4128 | 8722857.7059
[10 empty] | Add percentage (%) above/below +/- on DSR 2016 Rates (to be quoted by contractor) |  | 0%
[10 empty] | Add Amount above/below +/- on the amount for DSR Items as per quoted percentage | 0 | 0
[10 empty] | Total of Schedule Items Part IIIA | 7392252.2931
[10 empty] | Total Tax |  | 1330605.4128
Date: | [7 empty] | Name: | 0
Place: | [7 empty] | Designation: | 0

## Sch-3B PART-A (NS-Civil)
Installation Charges- Sch 3B: Non-Schedule Items for Balance works in construction of Township Roads, Drains, Culverts, Water Supply & Sewerage System at 765/400/220 kV Bhuj PS.
Sl. No. | Activity Description | SAC | Rate of GST applicable ( in %) | Description | Unit | Quantity | Unit Erection Charges | Total Erection Charges | Total Tax GST
(Service Accounting Codes)
Part B: Non - Schedule Items (Civil works)
1 | Non-Schedule Item | 995428 | 18% | NS-01 ; Providing and fixing polythene sheet of 125 micron for RCC slab and as directed by Engineer-in-charge. | SqM | 225 |  | 0 | 0
2 | Non-Schedule Item | 995433 | 18% | NS-02: Solid concrete block work (as per IS 2185:1) with blocks of class designation 7.5 in partition wall etc., in foundation, plinth and superstructure above plinth upto floor V level. Cement mortar 1 : 4 (1 cement : 4 coarse sand) | SqM | 35 |  | 0 | 0
3 | Non-Schedule Item | 995472 | 18% | NS-03 : Providing, laying, spreading and compacting stone aggregate of specified sizes to WBM specifications in uniform thickness, hand picking, rolling with 3 wheeled road / vibratory roller 8-10 tonne capacity in stages to proper grade and camber, applying and brooming requisite type of screening / binding material to fill up interstices of coarse aggregate, watering and compacting to the required density . (The rate includes the cost of all labour, material, machinery, T&P, incidentals required for completion of all works as per CPWD specifications.) | CuM | 90.84 |  | 0 | 0
4 | Non-Schedule Item | 995478 | 18% | NS-04 : Providing and fixing Fly proof stainless steel grade 304 wire gauge with 0.5 mm dia. wire and 1.4 mm wide aperture in Aluminium Windows all complete and inclusive of all costs as per directions and instructions of Engineer-in-Charge. | SqM | 5.61 |  | 0 | 0
5 | Non-Schedule Item | 995478 | 18% | NS-05 : Solid concrete block work (as per IS 2185:1) with blocks of class designation 7.5 in foundation and plinth in: Cement mortar 1 : 6 (1 cement : 6 coarse sand) | CuM | 6 |  | 0 | 0
6 |  |  |  | NS-06 : Providing and fixing water supply pipes - Unplaticized polyvenyl chloride (uPVC) with UV resistance complete with uPVC fittings, jointed with chemical solvent including trenching and refilling etc. (external work)
A | Non-Schedule Item | 995478 | 18% | NS-06 A : 25 mm size Sch 40 as per ASTM D 1785 | Metre | 90 |  | 0 | 0
B | Non-Schedule Item | 995476 | 18% | NS-06 B : 32 mm size Sch 40 as per ASTM D 1785 | Metre | 170 |  | 0 | 0
C | Non-Schedule Item | 995476 | 18% | NS-06 C : 50 mm size Sch 40 as per ASTM D 1785 | Metre | 260 |  | 0 | 0
D | Non-Schedule Item | 998739 | 18% | NS-06 D : 80 mm size Sch 40 as per ASTM D 1785 | Metre | 350 |  | 0 | 0
7 |  |  |  | NS-07 : Providing and fixing ball valve - Unplaticized polyvenyl chloride (uPVC) with UV resistance of approved quality:
A | Non-Schedule Item | 995453 | 18% | NS-07 A : 25 mm size Sch 40 as per ASTM D 1785 | Each | 5 |  | 0 | 0
B | Non-Schedule Item | 995453 | 18% | NS-07 B : 32 mm size Sch 40 as per ASTM D 1785 | Each | 5 |  | 0 | 0
C | Non-Schedule Item | 995453 | 18% | NS-07 C : 50 mm size Sch 40 as per ASTM D 1785 | Each | 2 |  | 0 | 0
D | Non-Schedule Item | 995453 | 18% | NS-07 D : 80 mm size Sch 40 as per ASTM D 1785 | Each | 2 |  | 0 | 0
8 | Non-Schedule Item | 995453 | 18% | NS-08 : Providing and fixing water supply pipes - Unplaticized polyvenyl chloride (uPVC) with UV resistance complete with uPVC fittings, jointed with chemical solvent including trenching and refilling etc. (external work) A. 100 mm size Sch 40 as per ASTM D 1785 | Metre | 560 |  | 0 | 0
9 | Non-Schedule Item | 995453 | 18% | NS-09 : Solid concrete block work (as per IS 2185:1) with blocks of class designation 7.5 in superstructure above plinth level upto floor V level in: Cement mortar 1 : 6 (1 cement : 6 coarse sand) | CuM | 4.66 |  | 0 | 0
[7 empty] | Total for Non-Schedule Items (Schedule II) | 0 | 0
# In case the bidder leaves the cell for confirmation of the SAC and/or GST rate “blank”, the SAC and corresponding GST rate indicated by the Employer shall be deemed to be the one confirmed by the Bidder.
Date : | [5 empty] | Printed Name : | 0
Place : | [5 empty] | Designation : | 0

## Sch-3C PART-A (Elect)
Installation Charges- Sch 3C: Electrical Items for Balance works in construction of Township Roads, Drains, Culverts, Water Supply & Sewerage System at 765/400/220 kV Bhuj PS. .
Sl. No. | SAC | Rate of GST applicable ( in %) |  | Description |  | Unit | Quantity | Unit Erection Charges | Total Erection Charges | Total Tax GST
(Service Accounting Codes)
1 | 4 | 5 |  | 6 |  | 7 | 8 | 9 | 10 = 8 x 9 | 11
Part C: Electrical works
|  |  |  | A | SUBMERSIBLE PUMP, PANEL AND OTHER ACCESSORIES
1 | 995478 | 18% |  | A.1 (a) | Supply, supervison, erection, testing & comissioning of Grundfos make Vertical multistage Pumpset (suitable for underground sump -ve suction 2 meter) with Cast iron motor body, delivery casing of Cast Iron, Bronze impeller, stainless steel shaft and Mechanical seal for leakage free operation , pump having Regid coupling and pivot with high efficient squirrel cage induction motor suitable to operate from 300V to 440 volts, three phase, 50 cycles A.C, 2900 RPM, supply copper winding with waterproof insulation and high precision strength, not to be affected by clear water and suitable Grundfos make bearings with pump bolts & nuts etc. of capacity 9.86 M3/Hr from underground Sump, suitable for suction size of 40 inch dia and delivery pipe of size 40 inch dia. (with suitable couplers to be provided) along without suitable Sluice valve (valve into customer scope) as per direction of engg-in-charge with minimum / maximum capacity of discharging around minimum 6 Cu.mtr. / hour having 12 stages design and CER/CARBON mechanical seal at a discharge head of 100 metres maximum efficiency of the pump 67.4% and to be erected with necessary Sution pipe line from pump suction to water lift from sump pipe into customer scope only due to -ve suction on 2 meter & to be fitted inside the sump in all respect similar to Grundfos make model no. CR 10-12 A-FJ-A-V-HQQV (Capacity of 4KW (or More) (or) equivalent make (conforming to equivalent respective IS / BIS / Other standards) and inter connecting required size cable (4C * 4Sq.mm flexible copper submersible ISI approved cable) from DOL starter panel to the motor as per site condition, as per technical specification & as per direction of engg-in-charge along with other required accessories required for the works. | Set | 1 |  | 0 | 0
2 |  |  |  | b) | D.O.L. Motor control outdoor free standing type panel of double door type made from CRCA 16SWG sheet of factory built panel with the provision of suitable dia. holes for incoming and outgoing cables and G.I. Angle of size 50*50*6mm of length 1.4 m welded on the back side of the panel and to be grouted with suitable PCC concrete foundation for fixing on the ground suitable for upto 10 HP PUMP with incoming of TP fuse units of 32A rating capacity, D.O.L starter (comprising of Overload relay and contactor), Single phasing preventer, Inbuilt with the panel of approved make Ammeter, Voltmeter, Indication lamps, Auto / Manual selector switch, Off / Reset button with suitable size terminal connectors for incoming and outgoing cable connection (Panel should be approved factory make of Saravana Switchgears/ S.J. Electricals, Bangalore / L&T make / Gelco (or) as approved by engg-in-charge) | No. | 1 |  | 0 | 0
3 | 995478 | 18% |  | c) | Dry Running protection / Pump guard of Minilec make Complete set (Pump shall be of ISI approved make Grundfos make model no. CR 10-12 A-FJ-A-V-HQQV (Capacity of 4KW (or More) (or) equivalent make (conforming to equivalent respective IS / BIS / Other standards) and as approved by engineer -in-charge).(Respective Test certificate and warranty certificate to be submitted) | No. | 1 |  | 0 | 0
4 | 995478 | 18% |  | A.2 | Supply, supervison, erection, testing & comissioning of Grundfos make Vertical multistage Pumpset (suitable for underground sump -ve suction 2 meter) with Cast iron motor body, delivery casing of Cast Iron, Bronze impeller, stainless steel shaft and Mechanical seal for leakage free operation , pump having Regid coupling and pivot with high efficient squirrel cage induction motor suitable to operate from 300V to 440 volts, three phase, 50 cycles A.C, 2900 RPM, supply copper winding with waterproof insulation and high precision strength, not to be affected by clear water and suitable Grundfos make bearings with pump bolts & nuts etc. of capacity 9.86 M3/Hr from underground Sump, suitable for suction size of 40 inch dia and delivery pipe of size 40 inch dia. (with suitable couplers to be provided) along without suitable Sluice valve (valve into customer scope) as per direction of engg-in-charge with minimum / maximum capacity of discharging around minimum 6 Cu.mtr. / hour having 12 stages design and CER/CARBON mechanical seal at a discharge head of 100 metres maximum efficiency of the pump 67.4% in all respect similar to Grundfos make model no. CR 10-12 A-FJ-A-V-HQQV (Capacity of 4KW (or More) (or) equivalent make (conforming to equivalent respective IS / BIS / Other standards) as per technical specification & as per direction of engg-in-charge along with other required accessories required for the works. Complete set (SPARE - STANDBY) (Pump shall be of ISI approved make Grundfos make model no. CR 10-12 A-FJ-A-V-HQQV (Capacity of 4KW (or More) (or) equivalent make (conforming to equivalent respective IS / BIS / Other standards) and as approved by engineer -in-charge).(Respective Test certificate and warranty certificate to be submitted) | Set | 1 |  | 0 | 0
5 | 995478 | 18% |  | A.3 | Supplying, Installation, testing and commissioning of ISI approved CRI / GELCO Water Level Controller (for 3-phase / 1 - phase Motor Submersible pump) to be installed in the existing control panel and interlocking to be made for controlling water supply from existing borewells BH-1& 2 to underground Sump and Non-Rusting Maintenance free Magnetic Sensor as required for and as per direction of Engineer-in-charge for completion of the work (Note - Interconnection of cabling through Twin Core(Double sheathed) with single sheathed wire for sensor and interconnection of the pump starter to the sensor and associated works is extra as per item no. B.2) Complete Set | Set | 2 |  | 0 | 0
|  |  |  | B | DISTRIBUTION BOARD, POINT WIRING, CONTROL CABLES, LIGHT FIXTURES, CEILING FAN & EARTHING SYSTEM
6 |  | 18% |  | B.1 | Supply, fixing and commissioning of totally enclosed power Distribution Board (COSMOS DB) complete in all respect with Incomer of 1no 63A, TP MCB along with required terminal connectors for termination of incoming power cable and Outgoing of 3 nos. Of 32A, TP MCB and 3 nos.of 16A SP MCB similar to type DU18N of L&T (Hager) make or equivalent make complete with all respect like busbars, interconnection of required size power cable as required from the Power DB to the DOL starter panel as per site condition, direction of engg-in-charge (Conduits to be laid in columns, beams, slabs before concreting in walls and before or after the walls are raised as required by structural restraint) | Set | 1 |  | 0 | 0
7 | 995478 | 18% |  | B.2 | Supply, laying, installation, testing and wiring of PVC armoured cable of 2 pair annealed tinned solid copper conductor of 0.51mm dia. PVC insulated and PVC sheathed twisted into pairs , pairs laid up, manilex taped having double sheathed protection to the wire for interconnection of the submersible pump starter to the sensor situated in the underground Sump and other associated works etc. as required as per site condition. (Note :- Cable to be laid all along the buried pipe line with proper protection beneath the ground) | Meter | 60 |  | 0 | 0
8 | 995478 |  |  | B.3 | Supply and installation towards Point wiring for light / ceiling fan points with 1.5 mm sq mm FR type PVC insulated Copper wire (for phase, nutral) in recessed conduit from switch board to any where in the circuit as per layout of pump house including supply of 20mm dia. rigid pvc medium gauge conduit with necessary tees, bends, junction/inspection / wire pull out boxes and fixing with U clamps in wall or ceiling in approved manner including supply of suitable size concealed metal box, cover plate, 10A Modular switch of ISI approved Anchor make cat. no. 21011 or equivalent make), Lamp holder ( Anchor make cat. no. 30103 or equivalent make), Approved ISI make make Crompton/Philips/Bajaj Retrofit CFL lamp of 15W) and other accessories as required complete in all respect, as per technical specification and direction of engg-in-charge | Set | 4 |  | 0 | 0
9 | 995478 | 18% |  | B.4 | Supply and installation towards Power point wiring for 6 pin 6/16 A Power socket with switch 2x4 sq. mm + 1 x 2.5 sq. mm FR type PVC flexible copper cable in recessed PVC conduit from Power DB up to the 16A power socket point any where in the pump house as per layout of sump room including supply of 25mm dia. rigid pvc medium gauge conduit with necessary tees, bends, junction boxes and fixing with U clamps in wall or ceiling in an approved manner including supply of concealed 6 module metal box along with cover plate, 6 pin, 6/16 A Power socket combined with safety shutter, indicator ( Anchor cat. no. 30828 or equivalent make). (Conduits to be laid in columns, beams, slabs before concreting in walls and before or after the walls are raised as required by structural restraint) and other accessories as required complete in all respect, as per technical specification and direction of engg-in-charge | Set | 1 |  | 0 | 0
10 | 995478 | 18% |  | B.5 | Supply and installation towards sub circuit wiring from DB to the switch board with 2*2.5 Sq.mm + 1*1.5Sq.mm FR type PVC flexible copper cable in recessed 20mm dia. Conduit as per layout of sump room / pump house room including supply of 20mm dia. Rigid medium gauge PVC conduit with necessary tees, bends, inspection boxes and fixing with u clamps in wall or ceiling in an approved manner complete in all respect (Conduits to be laid in columns, beams, slabs before concreting in walls and before or after the walls are raised as required by structural restraint) and other accessories as required complete in all respect, as per technical specification and direction of engg-in-charge | Meter | 10 |  | 0 | 0
11 | 995478 | 18% |  | B.6 | Supplying, erecting, testing and commissioning of high speed 48" (1200mm sweep) double ball bearing ceiling fan with electronic regular with condenser A.C. 230V, 50 cycles with canopy, down rod upto 300mm length with rubber bushing, bolts & nuts in the provided fan hook box of required size complete erected and marking the Sr.no. and date of erection of approved recommended IVY/SST/RBY of crompton (or) Usha (or) Khaitan (or) Orient (or) GEC Alstom make | Set | 1 |  | 0 | 0
12 | 995478 | 18% |  | B.7 | Providing G.I. Plate earthing station as specified in IS:3043 and tender specification, drawing complete with excavation, treatment of soil, providing test link, 25*6mm G.I strip from earthing link and connected to the Three phase DB, D.O.L. starter panel, motor earthing terminal, making of chamber along with watering funnel with G.I cover hinged to G.I. Frame | Set | 2 |  | 0 | 0
13 | 995478 | 18% |  | B.8 | Supply laying & installation of telephone points wiring including supply of medium gauge PVC conduit (ISI) 2 pair 0.5 sq mm telephone cable with high density polyethelyne insulated, solid annealed high consductivity along with rip code approved finlox make or equivalent, RJ11 anchor make socket outlet ROMA make with suitable palte and boxes as per direction of Engineer-in-charge. | Set | 1 |  | 0 | 0
[8 empty] | Total for Electrical Item -Sch 3C | 0 | 0
# In case the bidder leaves the cell for confirmation of the SAC and/or GST rate “blank”, the SAC and corresponding GST rate indicated by the Employer shall be deemed to be the one confirmed by the Bidder.
|  |  | -- |  |  |  | Printed Name : | 0
[7 empty] | Designation : | 0
Date :
Place :

## Sch5 Taxes
Schedule-2
SCH 5 (SUMMARY OF TAXES & DUTIES)
Sl. No. | Item Nos. |  | Total Price (in ₹)
1 | TOTAL GST on Services
a. | Total GST on Supply & Installation Services (indentified in Schedule-3A) which are not included in the Installationas per the provision of the Bidding Documents, as applicable |  | 1330605.4128
b. | Total GST on Supply & Installation Services (indentified in Schedule-3B) which are not included in the Installationas per the provision of the Bidding Documents, as applicable |  | 0
c. | Total GST on Supply & Installation Services (indentified in Schedule-3C) which are not included in the Installationas per the provision of the Bidding Documents, as applicable |  | 0
2 | GRAND TOTAL [a+b+c+d] |  | 1330605.4128
Date : | 0 | Printed Name : | 0
Place : | 0 | Designation : | 0

## Sch6 Summary
Schedule-6
Grand Summary
To:
Name | 0 | Contract Services
Address | 0 | Power Grid Corporation of India Ltd.,
| …….. …… ………. ………. | Western Region Transmission syatem -II
| …….. …… ………. ………. | Plot No. 54, Near Riya revati resort ,
Sama - savli road, vadodara-390008
* * Instruction Bidders need to fill up respective line items in Items Tab of SRM portal in accordance with filled up price schedule.The Prices highlighted in yellow in Grand Summary sheet shall be filled against respective ITEMS Tab as per below. This is neccessary for generating Bid Price Summary and shall be viewable by all the participating bidders after opening of Second Envelope bids.
Sl. No. | Description |  | Total Price (INR)
1 | Service/Installation Charges
a. | TOTAL SCHEDULE NO.-3A
| Supply & Installation Charges- Schedule Civil Items for Balance works in construction of Township Roads, Drains, Culverts, Water Supply & Sewerage System at 765/400/220 kV Bhuj PS. . |  | 7392252.2931
b. | TOTAL SCHEDULE NO.-3B
| Installation Charges- Non-Schedule Civil Items for Balance works in construction of Township Roads, Drains, Culverts, Water Supply & Sewerage System at 765/400/220 kV Bhuj PS. |  | 0
e. | TOTAL SCHEDULE NO.-3C
| Installation Charges- Non-Schedule Electrical Items for Balance works in construction of Township Roads, Drains, Culverts, Water Supply & Sewerage System at 765/400/220 kV Bhuj PS. |  | 0
1 | Total of Service/Installation Charge (ITEMS TAB: Item 01 for BID PRICE SUMMARY Statement ) |  | 7392252.2931
2 | Total GST against Service/Installation Charge (ITEMS TAB: Item 02 for BID PRICE SUMMARY Statement ) |  | 1330605.4128
| Grand Total |  | 8722857.7059
Date : | 0 | Printed Name : | 0
Place : | 0 | Designation : | 0