## BOQ + RFX
Repair of damaged Bitumen road at 400/220 kV Substation Lucknow
Sl No | Item Code DSR 2021 | Rfx no. | Description | Unit | Qty
1 | 16.30.2 | 1.AA | Providing and applying tack coat using hot straight run bitumen of grade VG - 10, including heating the bitumen, spraying the bitumen with mechanically operated spray unit fitted on bitumen boiler, cleaning and preparing the existing road surface as per specifications : On bituminous surface @ 0.50 Kg / sqm | sqm | 2500
2 | 16.35 | 1.AB | 2.5 cm premix carpet surfacing with 3 cum of stone chippings 10 mm nominal size per 100 sqm and bitumen emulsion (medium setting min. 65% bitumen contents) complying with IS : 8887, using 96 kg per cum of chippings of road surface, including consolidation with road roller etc complete. | sqm | 2500
3 | 16.4 | 1.AC | Providing and laying seal coat of premixed fine aggregate ( passing 2.36 mm and retained on 180 micron sieve) with bitumen using 128 kg of bitumen of grade VG - 10 bitumen per cum of fine aggregate and 0.60 cum of fine aggregate per 100 sqm of road surface, including rolling and finishing with road roller all complete. | sqm | 2500
4 | 16.77 | 1.AD | Scarifying the existing bituminous road surface to a depth of 50 mm and disposal of scarified material within all lifts and lead upto 1km (by mechanical means). | sqm | 500

## BBS (hidden)
BAR BENDING SHEDULE
Name Of Work : Re construction of Damaged Boundary Wall at 765/400 kV Substation POWERGRID Lucknow
SL. NO. | MARK/ITEM | DESCRIPTION | DIA OF BAR | SPECING | SHAPE | NO. OF BAR | DEDUCTION |  | CUT LENGTH (M) | NO. OF MEMBERS | TOTAL NO. OF BAR | TOTAL LENGTH (M) | UNIT WEIGHT (KG) | TOTAL WEIGHT (KG) | REMARKS
1 | Bounday Wall column footing (Longer side) Top & Bottom | Raft (Longer Side) Top & Bottom | 12 | 200 |  | 10 | 2 | 0.048 | 1.508 | 14 | 140 | 211.12 | 0.617 | 130.261
2 | Bounday Wall column footing (Shorter side) | Raft (Shorter Side) Top & Bottom | 10 | 250 |  | 12 | 2 | 0.04 | 1.016 | 14 | 168 | 170.688 | 0.617 | 105.3145
3 |  | Column | 12 |  |  | 6 | 1 | 0.024 | 4.886 | 14 | 84 | 410.424 | 0.888 | 364.4565
4 |  | Rings | 8 | 190 |  | 25 | 4 | 0.064 | 0.74 | 14 | 350 | 259 | 0.395 | 102.305
5 |  | Plinth Beam | 12 |  |  | 4 | 2 | 0.048 | 32.166 | 1 | 4 | 128.664 | 0.888 | 114.2536
6 |  | Rings | 8 | 200 |  | 158 | 4 | 0.064 | 0.924 | 1 | 158 | 145.992 | 0.395 | 57.6668
Total in Kg | [13 empty] | 874.2575
422
4488
236
166
266
196
1300
128
128
800
128
128
31320
447
447