## BOQ Supply
BOQ for Supply, Erection and Commissioning of Tertiary Bay Equipment Including LT Transformer for the utilisation of Tertiary Winding of 160 MVA, 220/132/33 KV Transformer after its replacement in place of existing 100 MVA , 220/132 KV Transformer at Sitarganj Substation
All Prices are in Indian Rupees.
SI. No. | Item Description | Mat Code | Unit | Qty.
EX-WORKS SUPPLY CHARGES (INCLUDING SPARES)
A | SUPPLY PART :
1 | 315 kVA, 33/0.433kV, 3ph LT Transformer | 1000001974 | Nos. | 1
2 | 72.5kV class, 1250A, 31.5kA Circuit Breaker (3-ph) with support structure. | 1000005039 | Nos. | 1
3 | 72.5kV class, 100A, 31.5KA, with 120% extended rating Current Transformer (1-ph) as per Technical specification. | 1000031122 | Nos. | 3
4 | 72.5kV class, Voltage Transformer (1-ph). | 1000005048 | Nos. | 3
5 | 72.5kV class, 1250A, 31.5kA Isolator (3-ph)-HDB including support insulator with one Earth switch | 1000005067 | Set | 1
6 | Standard pipe structures for 72.5kV CT (1-phase) | 1000020154 | Nos. | 3
7 | Standard pipe structures for 72.5kV CVT (1-phase) | 1000020155 | Nos. | 3
8 | Standard pipe structures for 72.5kV Isolator (3-phase) | 1000020156 | Nos. | 1
9 | Standard pipe structures for 72.5kV for BPI excluding Wave Trap | 1000017571 | Nos. | 6
10 | 72.5kV BPI (1-phase) | 1000005030 | Set | 6
11 | 28 mm Dia Foundation bolts including nuts, check nuts and washers for lattice and pipe structures. | 1000012366 | Nos. | 56
12 | 1.1KV GRADE 1CX630 SQ. MM (XLPE) POWER CABLE | 1000031919 | KM | 1
13 | Power Cable-4C x 6 sqmm Aluminium PVC (1.1kV Grade) | 1000031985 | KM | 0.1
14 | Power Cable-2C x 6 sqmm Aluminium PVC (1.1kV Grade) | 1000031943 | KM | 0.1
15 | Control Cable (PVC)Copper 1.1kV grade - 14C x 2.5 sqmm | 1000031904 | KM | 0.3
16 | Control Cable (PVC)Copper 1.1kV grade - 10C x 2.5 sqmm | 1000031887 | KM | 0.8
17 | Control Cable (PVC)Copper 1.1kV grade - 5C x 2.5 sqmm | 1000031987 | KM | 0.8
18 | Control & Relay Panel with Cable Differential Protection, Triple Instantaneous Over Current relay with Adjusted Definite Mean Time, Instantaneous Earth Fault Relay with Adjusted Definite Mean Time, Master Trip relay. / Control, Relay & Protection Panel for 33 kV Transformer (-with Automation in existing SCADA) | 1000009710 | Set | 1
19 | Erection Hardware for the 72.5 kV Equipment for Tertiary loading as per Technical Spectification (Insulator String, Disc Insulator, Hardware, Conductor, AL Tube, Busbar Materials, Cable Trays, MB, Clamps, Spacers, Connectors including Equipment Connector, Junction Boxes, Earthwire, Earthing Material Risers, Auxiliary Earth Mat (Excluding Main Earth-mat) burried Cable Trenches, pipe equipment, & Lighting, all Accessories etc.) | 1000011348 | Set | 1
20 | 33KV Heat shrinkable Bus Bar insulation Tube for ACSR Moose conductor-dia 31.77mm (Raychem/3M Kit/ or equivalent ) |  | Meter | 100
21 | 33kV Heat shrinkable Tape for Isolator, CT, VT, All Connectors, Corona bell etc (Raychem/3M kit/ or equivalent) |  | Meter | 10
22 | SPARE- 72.5kV class, 100A, 31.5KA, with 120% extended rating Current Transformer (1-ph) as per Technical specification. |  | Nos. | 1
23 | SPARE- 72.5kV class, Voltage Transformer (1-ph). |  | Nos. | 1
24 | SPARE- 72.5kV BPI (1-phase) |  | Set | 1

## BOQ F&I
BOQ for Supply, Erection and Commissioning of Tertiary Bay Equipment Including LT Transformer for the utilisation of Tertiary Winding of 160 MVA, 220/132/33 KV Transformer after its replacement in place of existing 100 MVA , 220/132 KV Transformer at Sitarganj Substation
All Prices are in Indian Rupees.
SI. No. | Item Description | Mat Code | Unit | Qty.
A | Freight and Insurance charges
1 | 315 kVA, 33/0.433kV, 3ph LT Transformer | 1000001974 | Nos. | 1
2 | 72.5kV class, 1250A, 31.5kA Circuit Breaker (3-ph) with support structure. | 1000005039 | Nos. | 1
3 | 72.5kV class, 100A, 31.5KA, with 120% extended rating Current Transformer (1-ph) as per Technical specification. | 1000031122 | Nos. | 3
4 | 72.5kV class, Voltage Transformer (1-ph). | 1000005048 | Nos. | 3
5 | 72.5kV class, 1250A, 31.5kA Isolator (3-ph)-HDB including support insulator with one Earth switch | 1000005067 | Set | 1
6 | Standard pipe structures for 72.5kV CT (1-phase) | 1000020154 | Nos. | 3
7 | Standard pipe structures for 72.5kV CVT (1-phase) | 1000020155 | Nos. | 3
8 | Standard pipe structures for 72.5kV Isolator (3-phase) | 1000020156 | Nos. | 1
9 | Standard pipe structures for 72.5kV for BPI excluding Wave Trap | 1000017571 | Nos. | 6
10 | 72.5kV BPI (1-phase) | 1000005030 | Set | 6
11 | 28 mm Dia Foundation bolts including nuts, check nuts and washers for lattice and pipe structures. | 1000012366 | Nos. | 56
12 | 1.1KV GRADE 1CX630 SQ. MM (XLPE) POWER CABLE | 1000031919 | KM | 1
13 | Power Cable-4C x 6 sqmm Aluminium PVC (1.1kV Grade) | 1000031985 | KM | 0.1
14 | Power Cable-2C x 6 sqmm Aluminium PVC (1.1kV Grade) | 1000031943 | KM | 0.1
15 | Control Cable (PVC)Copper 1.1kV grade - 14C x 2.5 sqmm | 1000031904 | KM | 0.3
16 | Control Cable (PVC)Copper 1.1kV grade - 10C x 2.5 sqmm | 1000031887 | KM | 0.8
17 | Control Cable (PVC)Copper 1.1kV grade - 5C x 2.5 sqmm | 1000031987 | KM | 0.8
18 | Control & Relay Panel with Cable Differential Protection, Triple Instantaneous Over Current relay with Adjusted Definite Mean Time, Instantaneous Earth Fault Relay with Adjusted Definite Mean Time, Master Trip relay. / Control, Relay & Protection Panel for 33 kV Transformer (-with Automation in existing SCADA) | 1000009710 | Set | 1
19 | Erection Hardware for the 72.5 kV Equipment for Tertiary loading as per Technical Spectification (Insulator String, Disc Insulator, Hardware, Conductor, AL Tube, Busbar Materials, Cable Trays, MB, Clamps, Spacers, Connectors including Equipment Connector, Junction Boxes, Earthwire, Earthing Material Risers, Auxiliary Earth Mat (Excluding Main Earth-mat) burried Cable Trenches, pipe equipment, & Lighting, all Accessories etc.) | 1000011348 | Set | 1
20 | 33KV Heat shrinkable Bus Bar insulation Tube for ACSR Moose conductor-dia 31.77mm (Raychem/3M Kit/ or equivalent ) |  | Meter | 100
21 | 33kV Heat shrinkable Tape for Isolator, CT, VT, All Connectors, Corona bell etc (Raychem/3M kit/ or equivalent) |  | Meter | 10
22 | SPARE- 72.5kV class, 100A, 31.5KA, with 120% extended rating Current Transformer (1-ph) as per Technical specification. |  | Nos. | 1
23 | SPARE- 72.5kV class, Voltage Transformer (1-ph). |  | Nos. | 1
24 | SPARE- 72.5kV BPI (1-phase) |  | Set | 1

## BOQ Erection
BOQ for Supply, Erection and Commissioning of Tertiary Bay Equipment Including LT Transformer for the utilisation of Tertiary Winding of 160 MVA, 220/132/33 KV Transformer after its replacement in place of existing 100 MVA , 220/132 KV Transformer at Sitarganj Substation
All Prices are in Indian Rupees.
SI. No. | Item Description | Unit | Qty.
A | Erection, Testing and Commissioning -
1 | 315 kVA, 33/0.433kV, 3ph LT Transformer | Nos. | 1
2 | 72.5kV class, 1250A, 31.5kA Circuit Breaker (3-ph) with support structure. | Nos. | 1
3 | 72.5kV class, 100A, 31.5KA, with 120% extended rating Current Transformer (1-ph) as per Technical specification. | Nos. | 3
4 | 72.5kV class, Voltage Transformer (1-ph). | Nos. | 3
5 | 72.5kV class, 1250A, 31.5kA Isolator (3-ph)-HDB including support insulator with one Earth switch | Set | 1
6 | Standard pipe structures for 72.5kV CT (1-phase) | Nos. | 3
7 | Standard pipe structures for 72.5kV CVT (1-phase) | Nos. | 3
8 | Standard pipe structures for 72.5kV Isolator (3-phase) | Nos. | 1
9 | Standard pipe structures for 72.5kV for BPI excluding Wave Trap | Nos. | 6
10 | 72.5kV BPI (1-phase) | Set | 6
11 | 28 mm Dia Foundation bolts including nuts, check nuts and washers for lattice and pipe structures. | Nos. | 56
12 | 1.1KV GRADE 1CX630 SQ. MM (XLPE) POWER CABLE along with lugs,glands,straight joints & accessories,etc. | KM | 1
13 | Power Cable-4C x 6 sqmm Aluminium PVC (1.1kV Grade) along with lugs,glands,straight joints & accessories,etc. | KM | 0.1
14 | Power Cable-2C x 6 sqmm Aluminium PVC (1.1kV Grade) along with lugs,glands,straight joints & accessories,etc. | KM | 0.1
15 | Control Cable (PVC)Copper 1.1kV grade - 14C x 2.5 sqmm along with lugs,glands,straight joints & accessories,etc. | KM | 0.3
16 | Control Cable (PVC)Copper 1.1kV grade - 10C x 2.5 sqmm along with lugs,glands,straight joints & accessories,etc. | KM | 0.8
17 | Control Cable (PVC)Copper 1.1kV grade - 5C x 2.5 sqmm along with lugs,glands,straight joints & accessories,etc. | KM | 0.8
18 | Control & Relay Panel with Cable Differential Protection, Triple Instantaneous Over Current relay with Adjusted Definite Mean Time, Instantaneous Earth Fault Relay with Adjusted Definite Mean Time, Master Trip relay. / Control, Relay & Protection Panel for 33 kV Transformer (-with Automation in existing SCADA) | Set | 1
19 | Erection Hardware for the 72.5 kV Equipment for Tertiary loading as per Technical Spectification (Insulator String, Disc Insulator, Hardware, Conductor, AL Tube, Busbar Materials, Cable Trays, MB, Clamps, Spacers, Connectors including Equipment Connector, Junction Boxes, Earthwire, Earthing Material Risers, Auxiliary Earth Mat (Excluding Main Earth-mat) burried Cable Trenches, pipe equipment, & Lighting, all Accessories etc.) | Set | 1
20 | 33KV Heat shrinkable Bus Bar insulation Tube for ACSR Moose conductor-dia 31.77mm (Raychem/3M Kit/ or equivalent ) | Meter | 100
21 | 33kV Heat shrinkable Tape for Isolator, CT, VT, All Connectors, Corona bell etc (Raychem/3M kit/ or equivalent) | Meter | 10

## Cal (hidden)
[5 empty] | From CC Ssheet |  | Unloading area
|  | Excavation |  | 442.2 | 442.2
|  | PCC 1:4:8 |  | 74.905 | 74.905 |  | 14.625 | 89.53
|  | RCC |  | 152.075 | 152.075
|  | Steel |  | 7477.459 | 7477.459
|  | Misc Steel |  | 8250 | 8250
|  | PCC 1:2:4 |  | 15 | 15
|  | Stone filling |  | 10 | 10
Demolishing RCC | 76.4156 |  |  |  | PCC 1:5:10 |  | 30.6 |  | Dismantling Steel
exisitng main block | 30.3188 |  |  |  | Area |  | 408
soak pit floor | 11.7
rail cum road | 21.6 |  | a |  | trench | 120
rail inside pit | 1.8 |  | b |  | platform for radiation | 18
pit wall | 4.05 |  | c |  | LT bay | 270
d
e