## BOQ
पावर ग्रिड कॉर्पोरेशन ऑफ इंडिया लिमिटेड
POWER GRID CORPORATION OF INDIA LIMITED
(A Govt. of India Enterprises)
Subject :- |  | Rectification of Pile Foundation LOC No. 67 OF 400 kV D/C (QUAD) DADRI - BALLABHGARH LINE
Item No. | DSR'2023 | Item Description | Unit | Rate in Rs. | Quantity | Amount in Rs. | Remarks
| Part A | Scheduled Items based on DSR'23
1 | 26.28.2 | Chipping of unsound/weak concrete material from slabs, beams, columns etc. with manual Chisel and/ or by standard power driven percussion type or of approved make including tapering of all edges, making square shoulders of cavities including cleaning the exposed concrete surface and reinforcement with wire brushes etc. and disposal of debris for all lead and lifts all complete as per direction of Engineer-In-Charge. 50 mm average thickness | Sqm |  | 100 | 0
2 | M26.33.1 | Providing, mixing and applying SBR polymer (of approved make @ minimum 2% by wt. of cement used) modified reinforced cement concrete for structural members having minimum characteristic compressive strength [with ordinary portland cement, coarse sand and graded stone aggregate of 10-15 mm down size in proportion as per design criteria] with specified average thickness. Note: Rates shall be for finished surface area of concrete and shall include the cost of labour, concrete and appropriate approved SuperPlasticiser for rendering concrete as flowable and SBR polymer but shall exclude cost of reinforcement, bond coat, Shear Keys, centering and shuttering, strutting, propping etc (Payment under this item shall be made only after proper wet curing has been done and surface has been satisfactorily evaluated by sounding/tapping with a blunt metal instrument). Grade M 25 with cement content not less than 330 kg per cum | Cum |  | 105 | 0 | DSR rate is in sqm, proposed item in cum
3 | 5.35 | Add for using extra cement in the items of design mix over and above the specified cement content therein. | Quintal |  | 65 | 0
4 | 5.22A.6 | Steel reinforcement for R.C.C. work including straightening, cutting, bending, placing in position and binding all complete upto plinth level & above plinth level. Thermo-Mechanically Treated bars of grade Fe-500D or more. | Kg |  | 500 | 0
5 | M26.37 | Cleaning of exposed concrete surface of sticking material including loose, foreign material, dust, oil. etc. thoroughly by wire brush, sand blasting with coarse sand & water jetting/power washing followed by and including cleaning with oil free air blast and allowing surface to dry complete as per direction of Engineer in charge. | Sqm |  | 85 | 0
6 | 26.31.2 | Providing, mixing and applying bonding coat of approved adhesive on chipped portion of RCC as per specifications and direction of Engineer-In-charge complete in all respect. Epoxy bonding adhesive having coverage 2.20 sqm/kg of approved make | Sqm |  | 100 | 0
7 | 13.52.1 | Finishing with Epoxy Anticorrosive paint (two or more coats) at all locations prepared and applied as per manufacturer's specifications including appropriate priming coat, preparation of surface, etc. complete. On steel work | Sqm |  | 535 | 0 | On outer surface of MS Liner
| Part B | Scheduled Items based on SOR-March'25
1 | SOR-Mar'25 (100001314) | Excavation whereever required for pile cap /tie etc. (other than boring) for all depth and size, in all types of soils including disposal of excavated materials for all lifts and leads,decent etc.as directed by Engineer - In -charge,together with all labour,tools & tackles,sheeting, sheet piling, dewatering etc. complete as required for proper execution of the job. | Cum |  | 185 | 0
2 | SOR-Mar'25 (100001321) | Supply and Providing M.S. liner of 6mm. thick in piles upto 10m. Depth (maxm.) from bottom of pile cap, limited to the approved drawing, including supply, straightening, bending, welding, all supports, labours, tools and tackles, plants & equipments, with primer and painting, etc. (complete) as required for successful completion of the job. | MT |  | 25 | 0 | Considered total height for MS liner is 7 meter from bottom of pile cap | #REF!
3 | SOR-Mar'25 (100001315) | Back Filling with available excavated earth for all leads & lifts in sides of foundations & other under ground facilities in horizontal layers not exceeding 20 cm in depth consolidating each deposited layer by ramming & watering, etc. | Cum |  | 155 | 0
| Part C | Non-Scheduled Items
1 | NS-1 | Providing and applying Acrylic Polymer of approved make @ 2% of weight of cement used) modified Cement slurry made with non shrink compound in all over concrete/RCC surface, etc. complete as per directions of Engineer-inCharge. | Kg |  | 1270 | 0 | Based on DSR rate analysis
2 | NS-2 | Water to diverted by using gunny bags filled with river bed material or suitable dewatering pumps or other suitable shoring arrangement as per direction of EIC to ensure proper dry working condition for execution of the work + concreting below water level. | Per Pile Cap |  | 4 | 0 | Based on quotation
3 | NS-3 | Providing and applying anti-corrosive treatment to the exposed steel bars as well as the (new bars, if required) after surface preparation using two component. zinch rich epoxy primer with zinc content>84% volume solids of 57(+/-)3% and a mixed density of 2.4(+/-) 0.1kg/litre such as Master Emaco P 130 of BASF/equivalent product of make like -fosroc/Sika/pidilite make to using brush in a continous coat covering the rear side of bar inclusive of manpower, material and equipment. | RM |  | 1600 | 0 | As per rate analysis at NS3
Gross Total Cost for Part A+B+excluding GST
GST
Gross Total Cost for Part A+B+C including GST

## Quantity Calculation (hidden)
Quantity Calculation for Rectification of Pile Foundation LOC No. 67 OF 400 kV D/C (QUAD) DADRI - BALLABHGARH LINE
Sr. No. | DSR'2023 | Item Description | Unit | No. | L (m) | B (m) | H (m) | Quantity
| Part A | Scheduled Items based on DSR'23
1 | 26.28.2 | Chipping of unsound/weak concrete material from slabs, beams, columns etc. with manual Chisel and/ or by standard power driven percussion type or of approved make including tapering of all edges, making square shoulders of cavities including cleaning the exposed concrete surface and reinforcement with wire brushes etc. and disposal of debris for all lead and lifts all complete as per direction of Engineer-In-Charge. 50 mm average thickness
|  | For piles | Sqm | 16 | 3.768 |  | 1.5 | 90.432
|  |  | Sqm | Total Quantity |  |  |  | 100
2 | M26.33.1 | Providing, mixing and applying SBR polymer (of approved make @ minimum 2% by wt. of cement used) modified reinforced cement concrete for structural members having minimum characteristic compressive strength [with ordinary portland cement, coarse sand and graded stone aggregate of 10-15 mm down size in proportion as per design criteria] with specified average thickness. Note: Rates shall be for finished surface area of concrete and shall include the cost of labour, concrete and appropriate approved SuperPlasticiser for rendering concrete as flowable and SBR polymer but shall exclude cost of reinforcement, bond coat, Shear Keys, centering and shuttering, strutting, propping etc (Payment under this item shall be made only after proper wet curing has been done and surface has been satisfactorily evaluated by sounding/tapping with a blunt metal instrument). Grade M 25 with cement content not less than 330 kg per cum
|  | For piles | Cum | 16 | 1.7662 |  | 7 | 197.82
|  | Deduction of existing pile dia. | Cum | -16 | 0.86546 |  | 7 | -96.9318
|  |  | Cum | Total Quantity |  |  |  | 100.8882
|  |  | Cum | Total Quantity |  |  |  | 105
3 | 5.35 | Add for using extra cement in the items of design mix over and above the specified cement content therein.
|  | Consider 390 kg for design mix .i.e, additional 60 kg per Cum of cement | Quintal |  |  |  |  | 63
|  |  | Quintal | Total Quantity |  |  |  | 65
4 | 5.22A.6 | Steel reinforcement for R.C.C. work including straightening, cutting, bending, placing in position and binding all complete upto plinth level & above plinth level. Thermo-Mechanically Treated bars of grade Fe-500D or more.
|  | For Lugs (Consider weight factor of 16 mm dia. bards= 1.58 kg/m) | Kg | 16 | 126 | 0.15 | 1.58 | 477.792
|  |  | Kg | Total Quantity |  |  |  | 500
5 | M26.37 | Cleaning of exposed concrete surface of sticking material including loose, foreign material, dust, oil. etc. thoroughly by wire brush, sand blasting with coarse sand & water jetting/power washing followed by and including cleaning with oil free air blast and allowing surface to dry complete as per direction of Engineer in charge.
|  | For piles | Sqm | 16 | 3.768 |  | 1.2 | 72.3456
|  |  | Sqm | Total Quantity |  |  |  | 85
6 | 26.31.2 | Providing, mixing and applying bonding coat of approved adhesive on chipped portion of RCC as per specifications and direction of Engineer-In-charge complete in all respect. Epoxy bonding adhesive having coverage 2.20 sqm/kg of approved make
|  | For piles | Sqm | 16 | 3.768 |  | 1.5 | 90.432
|  |  | Sqm | Total Quantity |  |  |  | 100
7 | 13.52.1 | Finishing with Epoxy Anticorrosive paint (two or more coats) at all locations prepared and applied as per manufacturer's specifications including appropriate priming coat, preparation of surface, etc. complete. On steel work
|  | Outer surface of MS liner | Sqm | 16 | 4.71 |  | 7 | 527.52
|  |  | Sqm | Total Quantity |  |  |  | 535
8 | M26.35.1 (Rate Analysed) | Providing and applying Acrylic Polymer of approved make @ 2% of weight of cement used) modified Cement slurry made with non shrink compound in all over concrete/RCC surface, etc. complete as per directions of Engineer-inCharge.
|  | Total area of exposed pile concrete surface |  | 16 | 3.768 |  | 7 | 422.016
|  | Considering for modified cement slurry =3 kg (cement+acrylic polymer covers) covers 1 sqm area | [5 empty] | 1266.048
|  |  | Kg | Total Quantity |  |  |  | 1270
| Part B | Scheduled Items based on SOR'23
1 | SOR'23 (100001314) | Excavation whereever required for pile cap /tie etc. (other than boring) for all depth and size, in all types of soils including disposal of excavated materials for all lifts and leads,decent etc.as directed by Engineer - In -charge,together with all labour,tools & tackles,sheeting, sheet piling, dewatering etc. complete as required for proper execution of the job.
|  | Excavation for pile | Cum | 16 | 3.5 | 3.5 | 1 | 196
|  | Deduction pile dia. | Cum | -16 | 1.0382 |  | 1 | -16.6106
|  |  | Cum | Total Quantity |  |  |  | 179.3894
|  |  | Cum | Total Quantity |  |  |  | 185
2 | SOR'23 (100001321) | Supply and Providing M.S. liner of 6mm. thick in piles upto 10m. Depth (maxm.) from bottom of pile cap, limited to the approved drawing, including supply, straightening, bending, welding, all supports, labours, tools and tackles, plants & equipments, with primer and painting, etc. (complete) as required for successful completion of the job.
|  | MS Liner for piles (Ω*d*h*t*7850/1000) | MT | 16 | 1552.887 |  | 1.5529 | 24.8462
|  |  | MT | Total Quantity |  |  |  | 25
3 | SOR'23 (100001315) | Back Filling with available excavated earth for all leads & lifts in sides of foundations & other under ground facilities in horizontal layers not exceeding 20 cm in depth consolidating each deposited layer by ramming & watering, etc.
|  | Total excavation | Cum |  |  |  |  | 179.3894
|  | Deduction pile dia. | Cum | -16 | 1.7662 |  | 1 | -28.26
|  |  | Cum | Total Quantity |  |  |  | 151.1294
|  |  | Cum | Total Quantity |  |  |  | 155
| Part C | Non-Scheduled Items
1 | NS-1 (Rate Analysed) | Water to diverted by using gunny bags filled with river bed material or suitable dewatering pumps or other suitable shoring arrangement as per direction of EIC to ensure proper dry working condition for execution of the work + concreting below water level. | Per Pile Cap | 4 |  |  |  | 4
Considering Lumpsum amount for water diversion/dewatering around periphery each pile
|  |  | Per Pile Cap | Total Quantity |  |  |  | 4
2 | NS-2 (Rate taken based on LOA) | Providing and applying anti-corrosive treatment to the exposed steel bars as well as the (new bars, if required) after surface preparation using two component. zinch rich epoxy primer with zinc content>84% volume solids of 57(+/-)3% and a mixed density of 2.4(+/-) 0.1kg/litre such as Master Emaco P 130 of BASF/equivalent product of make like -fosroc/Sika/pidilite make to using brush in a continous coat covering the rear side of bar inclusive of manpower, material and equipment.
|  | Considering 20 main bars in each piles @5 meters | Rm | 320 |  |  | 5 | 1600
|  |  | Rm | Total Quantity |  |  |  | 1600

## Rate Analysis (hidden)
Rate Analysis: Part C (NS-1)
Providing and applying Acrylic Polymer of approved make @ 2% of weight of cement used) modified Cement slurry made with non shrink compound in all over concrete/RCC surface, etc. complete as per directions of Engineer-inCharge.
Sl.No. | Particulars | Unit | Qnty | Rate in Rs | Amount in Rs
Detail of cost for 100 kg Acrylic polymer mixed cement slurry
Material
7927 | Acrylic Polymer chemical Considering 1 kg of cement slurry mixed with non shrink polymer compound with cement @ 2% of cement | Kg | 2 | 35 | 70
367 | Portland Cement (OPC-43 grade) | tonne | 0.1 | 5156 | 515.6
| Carriage of materials | LS | 1 | 2.27 | 2.27
Labour
122 | Foreman | day | 1 | 897 | 897
114 | Beldar | day | 1 | 736 | 736
| Total material & labour charges |  |  |  | 2220.87
| Add 1% water charges |  |  |  | 22.2087
| TOTAL |  |  |  | 2243.0787
| TOTAL |  |  |  | 2243.0787
| Add 15% CPOH |  |  |  | 336.4618
| TOTAL |  |  |  | 2579.5405
| Add 1% Cess |  |  |  | 25.7954
| Cost of 100 Kg |  |  |  | 2605.3359
| Cost of 1 Kg |  |  |  | 26.0534
| Say |  |  |  | 26

## NS3 (hidden)
NS-3 | LOA Rate | 100
| Date of issue of LOA | 30.06.2023
| WPI in Jun-23 | 148.9
| WPI latest, Jun'25 | 153.8
| % escl | 3.291%
| Escalated rate | 103.2908