## Basic (hidden)
Package Name | GIS Substation Package SS-84:For I.(a) Establishment of Digital 765kV Navsari (New) (South Gujrat) GIS S/S & (b) Extension works at 765 kV Padghe GIS S/S under ‘Transmission Network Expansion in Gujarat to increase its ATC from ISTS: Part B’, and II. 765kV GIS ICT bay extension under augmentation of transformation capacity at Navsari (New) 765/400kV GIS S/S under ‘Transmission Network Expansion in Gujarat associated with integration of RE projects from Khavda potential RE Zone’
Direct
Package Code | SS84 | Bought-out
Specification No. | 5002002186/GIS-EXCLUDING/DOM/A00 - CC CS -1
ORIGINAL

## Cover
Price Schedules | GIS Substation Package SS-84:For I.(a) Establishment of Digital 765kV Navsari (New) (South Gujrat) GIS S/S & (b) Extension works at 765 kV Padghe GIS S/S under ‘Transmission Network Expansion in Gujarat to increase its ATC from ISTS: Part B’, and II. 765kV GIS ICT bay extension under augmentation of transformation capacity at Navsari (New) 765/400kV GIS S/S under ‘Transmission Network Expansion in Gujarat associated with integration of RE projects from Khavda potential RE Zone’ |  | SS84
5002002186/GIS-EXCLUDING/DOM/A00 - CC CS -1
| 1 | Fill up only green shaded cells in Sch-1, Sch-2, Sch-3, Sch-5, Sch-7 and Bid Form 2nd Envelope.
| 2 | All the cells in Sch-4 & Sch-6 are auto filled, therefore no cell is required to be filled up there.
| 3 | Instructions / error messages, if any, will be displayed automatically after selecting the cell.
| 4 | After filling up all the schedues, save the file, take print out of all the schedules and Bid form and sign & stamp and submit them as hard copy of the 2nd envelope (Price part) of the bid. Also ensure to submit the soft copy of the the same file on CD/ DVD.
पावर ग्रिड कारपोरेशन ऑफ इण्डिया लिमिटेड
(भारत सरकार का उद्यम)
Power Grid Corporation of India Limited
(A Government of India Enterprises)
Click to skip Instructions & Proceed
Click for Detailed General Instructions
General guidelines for filling up the Price Schedules, Sch-1 to Sch-7

## Instructions (hidden)
General Instruction to the Bidders for filling up this workbook of Price Schedules for Package TW13
I | While filling up the worksheets following may please be observed :
| (i) | Fill up only green shaded cells.
| (ii) | Certain data type entries have been restricted, such as Numeric values or limits of numeric values.
| (iii) | Select only the options provided in pull down menus.
| (iv) | Do not link any cell of this work book with any other work book.
| (v) | Do not use copy & paste or cut & paste options for filling up the data.
| (vi) | Do not reformat any of the cell of the work book.
II | This Workbook consists of following worksheets :
Cover :
Opening page of the workbook.
Names of Bidder :
| ● | Select Sole Bidder or JV (Joint Venture) from the pull down menu. Do not leave this cell blank.
| ● | Select nos. of the JV Partners other than the Lead Partner from drop down menu.
| ● | In case of JV partners more than 2, enter details of 3rd & more partners along with details of 2nd partner.
| ● | Fill up names and address of the Sole Bidder and /or Joint Venture.
| ● | Fill up date in dd-mm-yyyy format from drop down menu.
| ● | Click for Sch-1 given at the right top of the worksheet to go to Sch-1.
Sch-1 (Ex-works Prices) :
| ● | Fill up unit rates for all the items in numeric values greater than 0 (zero). If unit rate is left blank, the corresponding item shall be deemed to be included in the total price.
| ● | Corresponding cell for mode of transaction shall be come enable only after filling up the unit rate, therefore first fill up the unit rate and then mode of transaction for the corresponding item.
| ● | Select either Direct or Bought-out from the drop down menu. Do not leave the cell blank the same shall be deemed to be Bought-out if the cell is left blank.
| ● | Total amount shall get calculated automatically.
| ● | Type Test charges shall appear automatically after filling up Sch-7 appropriately.
Sch-2 (Freight & Insurance Charges) :
| ● | Fill up unit rates for all the items in numeric values greater than 0 (zero). If unit rate is left blank, the corresponding item shall be deemed to be included in the total price.
| ● | Total amount shall get calculated automatically.
Sch-3 (Erection Charges) :
| ● | Fill up unit rates for all the items in numeric values greater than 0 (zero). If unit rate is left blank, the corresponding item shall be deemed to be included in the total price.
| ● | Total amount shall get calculated automatically.
Sch-4 (Training Charges) :
| ● | Not applicable, hence no cell is required to be filled up.
Sch-5 (Summary of Taxes and Duties applicable on the Goods) :
| ● | Fill up applicable rate of Excise Duty. The amount of Excise Duty on the items mentioned as Direct in the mode of transaction in Schedule-1 shall be calculated automatically at the rate mentioned by the bidder here.
| ● | Segregate and fill up the amount on which Sales Tax shall be applicable out of Ex-works supply items mentioned as direct in the mode of transaction in Schedule-1. Applicable Excise Duty on this amount will be calculated automatically at the rate mentioned by the bidder. Further, fill up the rate of applicable Sales Tax. Amount of Sales Tax shall be automatically calculated on the amount mentioned by the bidder as subjected to Sales Tax plus applicable Excise Duty at the rate mentioned by the Bidder.
| ● | Difference of total amount quoted by the bidder as Direct Transaction and the amount mentioned by him subjected to Sales Tax shall be considered as the amount on which VAT shall become applicable and the same shall be calculated & displayed automatically. Applicable Excise Duty on this amount at the rate mentioned by the bidder shall also be calculated & displayed automatically. Fill up the rate of applicable VAT. The amount of VAT shall be calculated automatically on the amount considered to be subjected to VAT plus applicable Excise Duty at the rate mentioned by the bidder here.
| ● | Amount as per details filled up by the bidder in the work sheets Entry Tax, Octroi and other Taxes & Duties shall be displayed in this work sheet Sch-5 but will not be added to the grand total and shall be considered as applicable.
| ● | Click at the links to go to the work sheets Entry Tax, Octroi and other Taxes & Duties one by one.
Entry Tax :
| ● | Fill the description, amount and rate of applicable Entry Tax. Total of this worksheet shall be displayed in Sch -5 (Taxes & Duties)
| ● | Click at the link to go back to Sch-5.
OCTROI :
| ● | Fill the description, amount and rate of applicable Octroi. Total of this worksheet shall be displayed in Sch -5 (Taxes & Duties)
| ● | Click at the link to go back to Sch-5.
Other Taxes & Duties :
| ● | Fill the description, amount and rate of applicable Other Taxes & Duties. Total of this worksheet shall be displayed in Sch -5 (Taxes & Duties)
| ● | Click at the link to go back to Sch-5.
Sch -6 :
| ● | Summary of all the Schedules without considering discount (mentioned in the work sheet discount) shall be displayed automatically.
| ● | No cell is required to be filled in by the bidder in this worksheet.
Sch-7 (Type Test Charges) :
| ● | Fill up the rates & location where type tests are proposed.
| ● | Total of this Sch-7 shall automatically appear in Sch-1.
Bid form 2nd Envelope :
| ● | Fill up ref. no. as bidder's ref no. of this letter.
| ● | This letter shall consider the net price as per Sch-6 (After Discount).
| ● | Fill up names & Designation of the representatives of other JV partner(s) if the bidder is JV (Joint Venture) .
| ● | Fill up additional information as required.
* * *
Happy Bidding !
Click to Proceed

## Names of Bidder
GIS Substation Package SS-84:For I.(a) Establishment of Digital 765kV Navsari (New) (South Gujrat) GIS S/S & (b) Extension works at 765 kV Padghe GIS S/S under ‘Transmission Network Expansion in Gujarat to increase its ATC from ISTS: Part B’, and II. 765kV GIS ICT bay extension under augmentation of transformation capacity at Navsari (New) 765/400kV GIS S/S under ‘Transmission Network Expansion in Gujarat associated with integration of RE projects from Khavda potential RE Zone’
5002002186/GIS-EXCLUDING/DOM/A00 - CC CS -1 |  |  |  | Sole Bidder | 1
|  |  |  | JV (Joint Venture) | Other Partner
Enter following details of the bidder
Specify type of Bidder [Select from drop down menu] | Sole Bidder |  | 1 | 0
Other Partner
Name of Sole Bidder
Address of Sole Bidder
Name of other Partner - 1
Address of other Partner - 1
Name of other Partner - 2 (more, if any) | …….. …….. …….. …….. …….. ……..
Address of other Partner - 2 (more, if any) | …….. …….. …….. …….. …….. ……..
…….. …….. …….. …….. …….. ……..
…….. …….. …….. …….. …….. ……..
Printed Name
Designation
Date |  | 31
Place
Click for Sch-1

## Sch-1
5002002186/GIS-EXCLUDING/DOM/A00 - CC CS -1 | [12 empty] | Schedule-1(revised)
GIS Substation Package SS-84:For I.(a) Establishment of Digital 765kV Navsari (New) (South Gujrat) GIS S/S & (b) Extension works at 765 kV Padghe GIS S/S under ‘Transmission Network Expansion in Gujarat to increase its ATC from ISTS: Part B’, and II. 765kV GIS ICT bay extension under augmentation of transformation capacity at Navsari (New) 765/400kV GIS S/S under ‘Transmission Network Expansion in Gujarat associated with integration of RE projects from Khavda potential RE Zone’
(SCHEDULE OF RATES AND PRICES)
BIDDER:
0 | [9 empty] | To: | [9 empty] | 1
Bidder’s Name and Address (Sole Bidder) : | [9 empty] | Contract Services | [9 empty] | 0
Name : | [9 empty] | Power Grid Corporation of India Ltd., | [9 empty] | 0
Address : | [9 empty] | "Saudamini", Plot No.-2 | [9 empty] | JOINT VENTURE OF 0 & 0
Sector-29,
Gurgaon (Haryana) - 122001
Plant and Equipment (including Mandatory Spares Parts) to be supplied, including Type Test Charges for Tests to be conducted.
(All Prices are in Indian Rupees)
SI. No. | PR No | PR Line Item No | Activity Description | Material Code | HSN Code | Whether HSN in column ‘6’ is confirmed. If not, indicate applicable the HSN code # | Rate of GST applicable ( in %) | Whether rate of GST in column ‘8’ is confirmed. If not, indicate applicable rate of GST # | Item Description | Unit | Qty. | Unit Ex-Works Price (excluding GST) | Total Ex-Works Price (excluding GST)
1 | 2 | 3 | 4 | 5 | 6 | 7 | 8 | 9 | 10 | 11 | 12 | 13 | 14 = 12 X 13 | [7 empty] | 91
I | Estab of 765kV GIS Navsari(N) SS
1 | 7000016412 | 10 | LT Transformer | 1000006173 | 85042200 |  | 18 |  | 800kVA, 33/0.433kV, 3ph LT Transformer | EA | 2 |  | INCLUDED | 0 | 0 | 0 | 0 | 0 | 0
2 | 7000016412 | 20 | 800 kV GIS Equipment | 1000006148 | 85359030 |  | 18 |  | 800kV, 3150 A, 50 kA, SF6 GIS ICT feederbay module as per Section-Project,Technical specification | SET | 4 |  | INCLUDED | 0 | 0 | 0 | 0 | 0 | 0
3 | 7000016412 | 30 | 800 kV GIS Equipment | 1000006136 | 85359030 |  | 18 |  | 800kV, 3150A, 50kA, SF6 GIS Auxiliarybus module for spare transformer as perSection-Project, Technicalspecification | SET | 1 |  | INCLUDED | 0 | 0 | 0 | 0 | 0 | 0
4 | 7000016412 | 40 | 800 kV GIS Equipment | 1000006150 | 85359030 |  | 18 |  | 800kV, 3150A ,50kA, GIS Line feeder baymodule (with PIR) as perSection-Project, Technicalspecification | SET | 2 |  | INCLUDED | 0 | 0 | 0 | 0 | 0 | 0
5 | 7000016412 | 50 | 800 kV GIS Equipment | 1000006108 | 85359030 |  | 18 |  | 800 kV, 3150A, 50kA, SF6 GIS Tie baymodule(without PIR) as perSection-Project, Technicalspecification | SET | 2 |  | INCLUDED | 0 | 0 | 0 | 0 | 0 | 0
6 | 7000016412 | 60 | 800 kV GIS Equipment | 1000006152 | 85359030 |  | 18 |  | 800 kV, 3150A, 50kA, SF6 GIS Tie baymodule(with PIR) as perSection-Project, Technicalspecification | SET | 2 |  | INCLUDED | 0 | 0 | 0 | 0 | 0 | 0
7 | 7000016412 | 70 | 800 kV GIS Equipment | 1000009714 | 85364900 |  | 18 |  | Controlled Switching Device for 765 kV, 3-ph Circuit Breaker | EA | 12 |  | INCLUDED | 0 | 0 | 0 | 0 | 0 | 0
8 | 7000016412 | 80 | 800 kV GIS Equipment | 1000006137 | 85359030 |  | 18 |  | 800kV, 3150A, 50kA, SF6 GIS Bus Reactorfeeder bay module as perSection-Project, Technicalspecification | SET | 2 |  | INCLUDED | 0 | 0 | 0 | 0 | 0 | 0
9 | 7000016412 | 90 | 800 kV GIS Equipment | 1000006113 | 85359030 |  | 18 |  | 800kV, 4000A, 50kA, SF6 GIS Bus barmodule as per Section-Project,Technical specification | SET | 2 |  | INCLUDED | 0 | 0 | 0 | 0 | 0 | 0
10 | 7000016412 | 100 | 800 kV GIS Equipment | 1000006151 | 85359030 |  | 18 |  | 800kV, 3150A, 50kA, SF6 GIS SwitchableLine Reactor feeder bay module as perSection-Project, Technicalspecification | SET | 2 |  | INCLUDED | 0 | 0 | 0 | 0 | 0 | 0
11 | 7000016412 | 110 | 800 kV GIS Equipment | 1000057620 | 85359030 |  | 18 |  | 800 KV, 3150A, 50KA, SF6 GIS AUXILIARY BUS MODULE FOR SPARE REACTOR ASPER SECTION-PROJECT, TECHNICAL SPECIFICATION | SET | 1 |  | INCLUDED | 0 | 0 | 0 | 0 | 0 | 0
12 | 7000016412 | 120 | 800 kV GIS Equipment | 1000058228 | 85359030 |  | 18 |  | 765KV GIS-SF6 TO OIL INTERFACE MOD- TR | SET | 10 |  | INCLUDED | 0 | 0 | 0 | 0 | 0 | 0
13 | 7000016412 | 130 | 800 kV GIS Equipment | 1000058227 | 85359030 |  | 18 |  | 765KV GIS-SF6 TO OIL INTERFACE MOD- RTR | SET | 14 |  | INCLUDED | 0 | 0 | 0 | 0 | 0 | 0
14 | 7000016412 | 140 | 800 kV GIS Equipment | 1000058367 | 85359030 |  | 18 |  | 765KV GIS- SINGLE PHASE GAS INSULATED SURGE ARRESTER WITH ASSOCIATEDENCLOSURE AND INSULATOR COMPLETE IN ALL RESPECT | EA | 27 |  | INCLUDED | 0 | 0 | 0 | 0 | 0 | 0
15 | 7000016412 | 150 | 800 kV GIS Equipment | 1000006146 | 85359030 |  | 18 |  | 800 kV, 3150A, 50kA, SF6 GIS Auxiliarybus module for spare line Reactor asper Section-Project, Technicalspecification | SET | 1 |  | INCLUDED | 0 | 0 | 0 | 0 | 0 | 0
16 | 7000016412 | 160 | 800 kV GIS Equipment | 1000050141 | 85359030 |  | 18 |  | 3150A, 50KA, 1 SEC SINGLE PHASE 765KV SF6 TO AIR BUSHING | EA | 6 |  | INCLUDED | 0 | 0 | 0 | 0 | 0 | 0
17 | 7000016412 | 170 | 800 kV GIS Equipment | 1000006101 | 85389000 |  | 18 |  | 800kV, 3000/3150 A, 50kA, Single phase, SF6 Gas Insulated Bus Duct (GIB) outside GIS Hall along with associated support structure. | M | 2500 |  | INCLUDED | 0 | 0 | 0 | 0 | 0 | 0
18 | 7000016412 | 180 | 800 kV Outdoor Equipment | 1000020421 | 85354010 |  | 18 |  | 624kV Surge Arrester (1-Phase) | EA | 6 |  | INCLUDED | 0 | 0 | 0 | 0 | 0 | 0
19 | 7000016412 | 190 | 800 kV Outdoor Equipment | 1000005840 | 85359090 |  | 18 |  | 765 kV,8800 pF Capacitive Voltage Transformer (1-Phase) | EA | 6 |  | INCLUDED | 0 | 0 | 0 | 0 | 0 | 0
20 | 7000016412 | 200 | 800 kV Outdoor Equipment | 1000005791 | 85462040 |  | 18 |  | 765 kV, 1 phase Bus Post Insulator (except for Line Traps) | EA | 6 |  | INCLUDED | 0 | 0 | 0 | 0 | 0 | 0
21 | 7000016412 | 2580 | 145kV Equipment | 1000000945 | 85352911 |  | 18 |  | 145kV, 1250A, 31.5KA Circuit Breakers(1-Phase) with support structure | EA | 2 |  | INCLUDED | 0 | 0 | 0 | 0 | 0 | 0
22 | 7000016412 | 2590 | 145kV Equipment | 1000000956 | 85462040 |  | 18 |  | 145kV, 1 phase Bus Post Insulators | EA | 4 |  | INCLUDED | 0 | 0 | 0 | 0 | 0 | 0
23 | 7000016412 | 210 | 72.5kV Equipment | 1000005030 | 85462040 |  | 18 |  | 72.5kV ,1 phase Bus Post Insulators | EA | 9 |  | INCLUDED | 0 | 0 | 0 | 0 | 0 | 0
24 | 7000016412 | 220 | 72.5kV Equipment | 1000005048 | 85359090 |  | 18 |  | 72.5 kV Voltage Transformer (1- Phase) | EA | 3 |  | INCLUDED | 0 | 0 | 0 | 0 | 0 | 0
25 | 7000016412 | 230 | 72.5kV Equipment | 1000005061 | 85359090 |  | 18 |  | 72.5 kV, 50A, 25 kA, 1-Phase CurrentTransformer with 120% extended currentrating | EA | 3 |  | INCLUDED | 0 | 0 | 0 | 0 | 0 | 0
26 | 7000016412 | 240 | 72.5kV Equipment | 1000005036 | 85352113 |  | 18 |  | 72.5 kV, 1250A, 25 kA, 3-phase CircuitBreaker with support structure | EA | 1 |  | INCLUDED | 0 | 0 | 0 | 0 | 0 | 0
27 | 7000016412 | 250 | 72.5kV Equipment | 1000005070 | 85353090 |  | 18 |  | 72.5 kV, 400A, 25 KA, 3-Phase DoubleBreak Isolator with out E/S | EA | 1 |  | INCLUDED | 0 | 0 | 0 | 0 | 0 | 0
28 | 7000016412 | 1720 | 36kV Equipment | 1000002061 | 85353090 |  | 18 |  | 36 kV, 1250A, 25 KA, 3-Phase DoubleBreak Isolator without E/S | EA | 1 |  | INCLUDED | 0 | 0 | 0 | 0 | 0 | 0
29 | 7000016412 | 1730 | 36kV Equipment | 1000020418 | 85354010 |  | 18 |  | 30kV Surge Arrester (1-Phase) | EA | 3 |  | INCLUDED | 0 | 0 | 0 | 0 | 0 | 0
30 | 7000016412 | 1740 | 36kV Equipment | 1000002068 | 85049010 |  | 18 |  | 36 kV, 1-phase Horn Gap Fuse | EA | 3 |  | INCLUDED | 0 | 0 | 0 | 0 | 0 | 0
31 | 7000016412 | 260 | Testing & Maintenance equipment | 1000024692 | 85389000 |  | 18 |  | EOT Crane for GIS Building for 800kV GIS station | SET | 2 |  | INCLUDED | 0 | 0 | 0 | 0 | 0 | 0
32 | 7000016412 | 270 | Testing & Maintenance equipment | 1000025441 | 85389000 |  | 18 |  | SF6 Gas Filling and Evacuation Plant for 800kV GIS station | SET | 1 |  | INCLUDED | 0 | 0 | 0 | 0 | 0 | 0
33 | 7000016412 | 280 | Testing & Maintenance equipment | 1000025329 | 90318000 |  | 18 |  | Portable Partial Discharge measurement test kitwith all necessary accessories,Industrial Grade Laptop and licensedsoftware as per Technicalspecification. | EA | 1 |  | INCLUDED | 0 | 0 | 0 | 0 | 0 | 0
34 | 7000016412 | 290 | Testing & Maintenance equipment | 1000032132 | 85389000 |  | 18 |  | SF6 GAS ANALYZER | EA | 1 |  | INCLUDED | 0 | 0 | 0 | 0 | 0 | 0
35 | 7000016412 | 300 | Testing & Maintenance equipment | 1000025436 | 90271000 |  | 18 |  | SF6 Gas Leakage Detector | EA | 1 |  | INCLUDED | 0 | 0 | 0 | 0 | 0 | 0
36 | 7000016412 | 310 | 765 kV Control & Relay Panel | 1000005074 | 85371000 |  | 18 |  | 765 kV Circuit Breaker Relay Panel With Auto Reclose (with Automation) | EA | 13 |  | INCLUDED | 0 | 0 | 0 | 0 | 0 | 0
37 | 7000016412 | 320 | 765 kV Control & Relay Panel | 1000005789 | 85371000 |  | 18 |  | 765kV Transformer Protection Panel (For both HV & MV side)-(withAutomation) | EA | 2 |  | INCLUDED | 0 | 0 | 0 | 0 | 0 | 0
38 | 7000016412 | 330 | 765 kV Control & Relay Panel | 1000005533 | 85371000 |  | 18 |  | 765kV Reactor Protection Panel (with Automation) | EA | 4 |  | INCLUDED | 0 | 0 | 0 | 0 | 0 | 0
39 | 7000016412 | 340 | 765 kV Control & Relay Panel | 1000005071 | 85371000 |  | 18 |  | 765kV Bus Bar Protection Panel (Duplicate)-(with Automation) | SET | 1 |  | INCLUDED | 0 | 0 | 0 | 0 | 0 | 0
40 | 7000016412 | 350 | 765 kV Control & Relay Panel | 1000005522 | 85371000 |  | 18 |  | 765kV Line Protection Panel (with Automation) | EA | 2 |  | INCLUDED | 0 | 0 | 0 | 0 | 0 | 0
41 | 7000016412 | 360 | Substation Automation system | 1000005536 | 85371000 |  | 18 |  | Complete Substation automation System for 765kV Tie bay as perTechnical Specification | EA | 4 |  | INCLUDED | 0 | 0 | 0 | 0 | 0 | 0
42 | 7000016412 | 370 | Substation Automation system | 1000005534 | 85371000 |  | 18 |  | Complete Substation automation system for 765kV Main bay as perTechnical Specification | EA | 8 |  | INCLUDED | 0 | 0 | 0 | 0 | 0 | 0
43 | 7000016412 | 380 | Substation Automation system | 1000018700 | 85371000 |  | 18 |  | Complete Substation automation System for controlling and monitoringof Auxilary System including BCUs as per technical specification | SET | 1 |  | INCLUDED | 0 | 0 | 0 | 0 | 0 | 0
44 | 7000016412 | 2610 | 765kV Insulator and Hardware | 1000055996 | 72169990 |  | 18 |  | 765KV TENSION INSULATOR STRING AND ASSOCIATED HARDWARE FITTINGS WITHTURN BUCKLE SUITABLE FOR HEXA CONDUCTOR | EA | 6 |  | INCLUDED | 0 | 0 | 0 | 0 | 0 | 0
45 | 7000016412 | 2620 | 765kV Insulator and Hardware | 1000055997 | 72169990 |  | 18 |  | 765KV TENSION INSULATOR STRING AND ASSOCIATED HARDWARE FITTINGS WITHTURN BUCKLE SUITABLE FOR QUAD CONDUCTOR | EA | 6 |  | INCLUDED | 0 | 0 | 0 | 0 | 0 | 0
46 | 7000016412 | 2630 | 765kV Insulator and Hardware | 1000055995 | 72169990 |  | 18 |  | 765KV TENSION INSULATOR STRING AND ASSOCIATED HARDWARE FITTINGSWITHOUT TURN BUCKLE SUITABLE FOR QUAD CONDUCTOR | EA | 6 |  | INCLUDED | 0 | 0 | 0 | 0 | 0 | 0
47 | 7000016412 | 2640 | 765kV Insulator and Hardware | 1000055992 | 72169990 |  | 18 |  | 765KV SUSPENSION INSULATOR STRING AND ASSOCIATED HARDWARE FITTINGSWITH DROP CLAMP SUITABLE FOR QUAD CONDUCTOR | EA | 6 |  | INCLUDED | 0 | 0 | 0 | 0 | 0 | 0
48 | 7000016412 | 2650 | 765kV Insulator and Hardware | 1000055993 | 72169990 |  | 18 |  | 765KV SUSPENSION INSULATOR STRING AND ASSOCIATED HARDWARE FITTINGSWITH THROUGH CLAMP SUITABLE FOR QUAD CONDUCTOR | EA | 6 |  | INCLUDED | 0 | 0 | 0 | 0 | 0 | 0
49 | 7000016412 | 390 | Erection Hardware | 1000011355 | 85389000 |  | 18 |  | Erection Hardware for 765kV I type layout for GIS terminationarrangement-Line bay as per technical specification | SET | 2 |  | INCLUDED | 0 | 0 | 0 | 0 | 0 | 0
50 | 7000016412 | 400 | Erection Hardware | 1000011353 | 85389000 |  | 18 |  | Erection Hardware for 765kV I type layout for GIS terminationarrangement-Transformer bay as per technical specification | SET | 2 |  | INCLUDED | 0 | 0 | 0 | 0 | 0 | 0
51 | 7000016412 | 410 | Erection Hardware | 1000011352 | 85389000 |  | 18 |  | Erection Hardware for 765kV I type layout for GIS terminationarrangement-Bus Reactor bay as per technical specification | SET | 2 |  | INCLUDED | 0 | 0 | 0 | 0 | 0 | 0
52 | 7000016412 | 420 | Erection Hardware | 1000011348 | 72169990 |  | 18 |  | Erection Hardware for the 72.5kV equipment for Tertiary loading as pertechnical specification | SET | 1 |  | INCLUDED | 0 | 0 | 0 | 0 | 0 | 0
53 | 7000016412 | 430 | Erection Hardware | 1000031060 | 72169990 |  | 18 |  | ERECTION HARDWARE FOR 765KV I TYPE LAYOUT FOR GIS TERMINATIONARRANGEMENT-LINE REACTORS WITH NGR BYPASS ARRANGEMENT AS PER TECHNICALSPECIFICATION | SET | 2 |  | INCLUDED | 0 | 0 | 0 | 0 | 0 | 0
54 | 7000016412 | 440 | Erection Hardware | 1000031062 | 72169990 |  | 18 |  | ERECTION HARDWARE FOR 765KV I TYPE LAYOUT FOR GIS TERMINATIONARRANGEMENT-SPARE TRANSFORMER CONNECTION AS PER TECHNICALSPECIFICATION | SET | 2 |  | INCLUDED | 0 | 0 | 0 | 0 | 0 | 0
55 | 7000016412 | 450 | Erection Hardware | 1000011295 | 72169990 |  | 18 |  | Erection Hardware for the 33kV equipment for SEB supply as pertechnical specification | SET | 1 |  | INCLUDED | 0 | 0 | 0 | 0 | 0 | 0
56 | 7000016412 | 460 | Erection Hardware | 1000031061 | 72169990 |  | 18 |  | ERECTION HARDWARE FOR 765KV I TYPE LAYOUT FOR GIS TERMINATIONARRANGEMENT-SPARE REACTOR CONNECTION AS PER TECHNICAL SPECIFICATION | SET | 4 |  | INCLUDED | 0 | 0 | 0 | 0 | 0 | 0
57 | 7000016412 | 470 | Erection Hardware | 1000034162 | 72169990 |  | 18 |  | ERECTION H/W FOR MISCELLANEOUS WORK AS PER TECHNICAL SPECIFICATION | LS | 1 |  | INCLUDED | 0 | 0 | 0 | 0 | 0 | 0
58 | 7000016412 | 1570 | LT Switchgear | 1000004313 | 85371000 |  | 18 |  | 415V Main Switchboard | SET | 1 |  | INCLUDED | 0 | 0 | 0 | 0 | 0 | 0
59 | 7000016412 | 1580 | LT Switchgear | 1000004303 | 85371000 |  | 18 |  | 415V AC Distribution Board (ACDB) as per Technical Specification | SET | 1 |  | INCLUDED | 0 | 0 | 0 | 0 | 0 | 0
60 | 7000016412 | 1590 | LT Switchgear | 1000004312 | 85371000 |  | 18 |  | 415V MLDB(along with 2 nos. 300 kVA Lighting transformer) | SET | 1 |  | INCLUDED | 0 | 0 | 0 | 0 | 0 | 0
61 | 7000016412 | 1600 | LT Switchgear | 1000004307 | 85371000 |  | 18 |  | 415V Emergency LDB(along with 1 no. 100kVA lighting transformer) | SET | 1 |  | INCLUDED | 0 | 0 | 0 | 0 | 0 | 0
62 | 7000016412 | 1610 | LT Switchgear | 1000001144 | 85371000 |  | 18 |  | 220V DCDB | SET | 2 |  | INCLUDED | 0 | 0 | 0 | 0 | 0 | 0
63 | 7000016412 | 1620 | LT Switchgear | 1000004754 | 85371000 |  | 18 |  | 48V DCDB | SET | 2 |  | INCLUDED | 0 | 0 | 0 | 0 | 0 | 0
64 | 7000016412 | 1630 | LT Switchgear | 1000004305 | 85371000 |  | 18 |  | 415V Airconditioning DB | SET | 3 |  | INCLUDED | 0 | 0 | 0 | 0 | 0 | 0
65 | 7000016412 | 1650 | Battery & Battery Charger | 1000027377 | 85072000 |  | 28 |  | 220V Battery set | SET | 2 |  | INCLUDED | 0 | 0 | 0 | 0 | 0 | 0
66 | 7000016412 | 1660 | Battery & Battery Charger | 1000027575 | 85044030 |  | 18 |  | 220V Float Cum Boost Battery Charger | EA | 2 |  | INCLUDED | 0 | 0 | 0 | 0 | 0 | 0
67 | 7000016412 | 1670 | Battery & Battery Charger | 1000027411 | 85072000 |  | 28 |  | 48V Battery set | SET | 2 |  | INCLUDED | 0 | 0 | 0 | 0 | 0 | 0
68 | 7000016412 | 1680 | Battery & Battery Charger | 1000027578 | 85044030 |  | 18 |  | 48V Float Cum Boost Battery Charger | EA | 2 |  | INCLUDED | 0 | 0 | 0 | 0 | 0 | 0
69 | 7000016412 | 1710 | DG Set | 1000004797 | 85021310 |  | 18 |  | 500 kVA Diesel Generator along with control Panel | SET | 1 |  | INCLUDED | 0 | 0 | 0 | 0 | 0 | 0
70 | 7000016412 | 480 | Air conditioning &ventilation system | 1000022410 | 84159000 |  | 28 |  | Ventillation system for 765KV GIS Hall | SET | 1 |  | INCLUDED | 0 | 0 | 0 | 0 | 0 | 0
71 | 7000016412 | 490 | Air conditioning &ventilation system | 1000027418 | 84151090 |  | 28 |  | Air Conditioning System for Local control room in 800kV GIS Hall | SET | 1 |  | INCLUDED | 0 | 0 | 0 | 0 | 0 | 0
72 | 7000016412 | 500 | Air conditioning &ventilation system | 1000013502 | 84158210 |  | 28 |  | High wall type split AC unit of 2 TR capacity | EA | 15 |  | INCLUDED | 0 | 0 | 0 | 0 | 0 | 0
73 | 7000016412 | 510 | Fireprotection System | 1000012022 | 84241000 |  | 18 |  | 4.5 kg CO2 type Portable Fire extinguisher | EA | 15 |  | INCLUDED | 0 | 0 | 0 | 0 | 0 | 0
74 | 7000016412 | 520 | Fireprotection System | 1000012011 | 85311020 |  | 18 |  | Fire Detection and Alarm System for 765kV GIS Hall | SET | 1 |  | INCLUDED | 0 | 0 | 0 | 0 | 0 | 0
75 | 7000016412 | 530 | Fireprotection System | 1000049458 | 84818090 |  | 18 |  | FIRE PROTECTION SYSTEM FOR LOCAL RELAY ROOM FOR 800KV GIS | SET | 1 |  | INCLUDED | 0 | 0 | 0 | 0 | 0 | 0
76 | 7000016412 | 540 | Fireprotection System | 1000012072 | 84248990 |  | 18 |  | HVW spray system, Hydrant system and complete U/G & O/G piping andaccessories etc. out side the pump house for 500 MVA,(765/v3)/(400/v3)/(33) kV, 1 -phase Autotransformer | SET | 7 |  | INCLUDED | 0 | 0 | 0 | 0 | 0 | 0
77 | 7000016412 | 550 | Fireprotection System | 1000012041 | 84248990 |  | 18 |  | HVW spray system, Hydrant system and complete U/G & O/G piping andaccessories etc. out side the pump house for 110 MVAR, 765/âˆš3 kVsingle phase Shunt Reactor | SET | 13 |  | INCLUDED | 0 | 0 | 0 | 0 | 0 | 0
78 | 7000016412 | 560 | Fireprotection System | 1000012032 | 84819090 |  | 18 |  | Pumping arrangement for HVW system & hydrant system, complete withall piping, valves, fittings,etc. inside pump house for FireProtection System of 765/400/220kV (New) Substation | SET | 1 |  | INCLUDED | 0 | 0 | 0 | 0 | 0 | 0
79 | 7000016412 | 570 | Fireprotection System | 1000012038 | 84819090 |  | 18 |  | Hydrant system, complete piping andaccessories etc. outside the Pump Housefor Fire Protection of 765/400/220kV(New) Substation | SET | 1 |  | INCLUDED | 0 | 0 | 0 | 0 | 0 | 0
80 | 7000016412 | 580 | Fireprotection System | 1000012015 | 85311020 |  | 18 |  | Fire Detection and Alarm System for Control Room Building(765kV) | SET | 1 |  | INCLUDED | 0 | 0 | 0 | 0 | 0 | 0
81 | 7000016412 | 590 | Fireprotection System | 1000012049 | 84248990 |  | 18 |  | HVW spray system, Hydrant system and complete U/G & O/G piping andaccessories etc. out side the pump house for 80 MVAR, 765/âˆš3 kV SinglePhase shunt Reactor | SET | 1 |  | INCLUDED | 0 | 0 | 0 | 0 | 0 | 0
82 | 7000016412 | 600 | Fireprotection System | 1000012027 | 84241000 |  | 18 |  | 9litre water type Portable Fire extinguisher | EA | 6 |  | INCLUDED | 0 | 0 | 0 | 0 | 0 | 0
83 | 7000016412 | 610 | Fireprotection System | 1000028771 | 84241000 |  | 18 |  | PORTABLE FIRE EXTINGUISHER-DCP TYPE 4.5/5 KG | EA | 6 |  | INCLUDED | 0 | 0 | 0 | 0 | 0 | 0
84 | 7000016412 | 620 | Fireprotection System | 1000049665 | 84241000 |  | 18 |  | 60 LITRE FOAM TYPE TROLLEY/WHEEL MOUNTED FIRE EXTINGUISHER | SET | 2 |  | INCLUDED | 0 | 0 | 0 | 0 | 0 | 0
85 | 7000016412 | 630 | Illumination-Indoor | 1000049467 | 94059900 |  | 18 |  | INDOOR LIGHTNING FOR GIS BUILDING (AS PER TECHNICAL SPECIFICATION) including AHU & Relay Rooms as applicable | SET | 1 |  | INCLUDED | 0 | 0 | 0 | 0 | 0 | 0
86 | 7000016412 | 640 | Illumination-Indoor | 1000009690 | 94059900 |  | 18 |  | Control room cum administrative building (765kV) illuminationincluding Conduit | LOT | 1 |  | INCLUDED | 0 | 0 | 0 | 0 | 0 | 0
87 | 7000016412 | 650 | Illumination-Indoor | 1000031063 | 94059900 |  | 18 |  | FIRE FIGHTING PUMPHOUSE BUILDING AND DG SET AREA ILLIMUNATION AS PERTECH. SPEC. | SET | 1 |  | INCLUDED | 0 | 0 | 0 | 0 | 0 | 0
88 | 7000016412 | 660 | Illumination-Indoor | 1000025538 | 76169990 |  | 18 |  | Self Supported Aluminium Ladder as Per Technical Specification | EA | 1 |  | INCLUDED | 0 | 0 | 0 | 0 | 0 | 0
89 | 7000016412 | 670 | Illumination-Indoor | 1000024515 | 76169990 |  | 18 |  | Cartwheel Mounted Aluminium Ladder as Per Technical Specification | EA | 1 |  | INCLUDED | 0 | 0 | 0 | 0 | 0 | 0
90 | 7000016412 | 680 | Illumination-Indoor | 1000030151 | 94059900 |  | 18 |  | Security Room Illumination including conduit | LS | 1 |  | INCLUDED | 0 | 0 | 0 | 0 | 0 | 0
91 | 7000016412 | 690 | Illumination-Indoor | 1000005889 | 94059900 |  | 18 |  | Indoor Lighting for 8 cars Parking shed | LS | 1 |  | INCLUDED | 0 | 0 | 0 | 0 | 0 | 0
92 | 7000016412 | 700 | Illumination-Outdoor | 1000038325 | 94059900 |  | 18 |  | LIGHTING FIXTURE LED LUMINAIRES TYPE FL2 AS PER TECH. SPECIFICATIONS | EA | 50 |  | INCLUDED | 0 | 0 | 0 | 0 | 0 | 0
93 | 7000016412 | 710 | Illumination-Outdoor | 1000004952 | 94059900 |  | 18 |  | 63A, 415V : Interlocked switch socket outdoor Receptacle (type RP) asper technical specifications | EA | 2 |  | INCLUDED | 0 | 0 | 0 | 0 | 0 | 0
94 | 7000016412 | 720 | Illumination-Outdoor | 1000014547 | 85371000 |  | 18 |  | Lighting Panel type ACP-2 as per technical specification | EA | 4 |  | INCLUDED | 0 | 0 | 0 | 0 | 0 | 0
95 | 7000016412 | 730 | Illumination-Outdoor | 1000028444 | 94059900 |  | 18 |  | Outdoor Power Receptacle (400A) | EA | 6 |  | INCLUDED | 0 | 0 | 0 | 0 | 0 | 0
96 | 7000016412 | 740 | Illumination-Outdoor | 1000038385 | 94059900 |  | 18 |  | FIRE WALL MOUNTED LED LUMINARIE TYPE FL-2 (250W) | EA | 50 |  | INCLUDED | 0 | 0 | 0 | 0 | 0 | 0
97 | 7000016412 | 750 | Illumination-Outdoor | 1000038389 | 94051090 |  | 18 |  | LED STREET LIGHT LUMINAIRE TYPE SL-L1 (= 45W)AS PER TECHNICALSPECIFICATION | EA | 60 |  | INCLUDED | 0 | 0 | 0 | 0 | 0 | 0
98 | 7000016412 | 760 | Illumination-Outdoor | 1000038397 | 94059900 |  | 18 |  | TYPE L1 STREET LIGHTING POLE OF 6 METER AS PER TECHNICALSPECIFICATION. | EA | 60 |  | INCLUDED | 0 | 0 | 0 | 0 | 0 | 0
99 | 7000016412 | 770 | Illumination-Outdoor | 1000038041 | 94051090 |  | 18 |  | LIGHTING FIXTURE LED LUMINAIRES TYPE SL-D1 AS PER TECH. SPECIFICATIONS | EA | 15 |  | INCLUDED | 0 | 0 | 0 | 0 | 0 | 0
100 | 7000016412 | 780 | Illumination-Outdoor | 1000038396 | 94059900 |  | 18 |  | TYPE D1 POST TOP LANTERN POLE OF 4 METER AS PER TECHNICALSPECIFICATION. | EA | 15 |  | INCLUDED | 0 | 0 | 0 | 0 | 0 | 0
101 | 7000016412 | 790 | Illumination-Outdoor | 1000014548 | 94059900 |  | 18 |  | Lighting Panel type ACP-3 as per technical specification | EA | 4 |  | INCLUDED | 0 | 0 | 0 | 0 | 0 | 0
102 | 7000016412 | 800 | Power & Control Cables | 1000000442 | 85446020 |  | 18 |  | 1.1kV grade Control Cables (PVCinsulated) along withlugs,glands,straight joints &accessories,etc. | LS | 1 |  | INCLUDED | 0 | 0 | 0 | 0 | 0 | 0
103 | 7000016412 | 810 | Power & Control Cables | 1000031985 | 85446020 |  | 18 |  | 1.1KV GRADE 4CX6 SQMM (PVC) POWER CABLE | KM | 8 |  | INCLUDED | 0 | 0 | 0 | 0 | 0 | 0
104 | 7000016412 | 820 | Power & Control Cables | 1000031976 | 85446020 |  | 18 |  | 1.1KV GRADE 4CX16 SQMM (PVC) POWER CABLE | KM | 5 |  | INCLUDED | 0 | 0 | 0 | 0 | 0 | 0
105 | 7000016412 | 830 | Power & Control Cables | 1000031953 | 85446020 |  | 18 |  | 1.1KV GRADE 3.5CX35 SQMM (PVC) POWER CABLE | KM | 2 |  | INCLUDED | 0 | 0 | 0 | 0 | 0 | 0
106 | 7000016412 | 840 | Power & Control Cables | 1000031957 | 85446020 |  | 18 |  | 1.1KV GRADE 3.5CX70 SQMM (PVC) POWER CABLE | KM | 5 |  | INCLUDED | 0 | 0 | 0 | 0 | 0 | 0
107 | 7000016412 | 850 | Power & Control Cables | 1000031911 | 85446020 |  | 18 |  | 1.1KV GRADE 1CX150 SQMM (PVC) POWER CABLE | KM | 1 |  | INCLUDED | 0 | 0 | 0 | 0 | 0 | 0
108 | 7000016412 | 860 | Power & Control Cables | 1000031951 | 85446090 |  | 18 |  | 1.1KV GRADE 3.5CX300 SQMM (XLPE) POWER CABLE | KM | 3 |  | INCLUDED | 0 | 0 | 0 | 0 | 0 | 0
109 | 7000016412 | 870 | Power & Control Cables | 1000031919 | 85446090 |  | 18 |  | 1.1KV GRADE 1CX630 SQ. MM (XLPE) POWER CABLE | KM | 2 |  | INCLUDED | 0 | 0 | 0 | 0 | 0 | 0
110 | 7000016412 | 880 | Power & Control Cables | 1000031943 | 85446020 |  | 18 |  | 1.1KV GRADE 2CX6 SQMM (PVC) POWER CABLE | KM | 5 |  | INCLUDED | 0 | 0 | 0 | 0 | 0 | 0
111 | 7000016412 | 890 | Power & Control Cables | 1000032046 | 85446090 |  | 18 |  | 33KV HV POWER CABLE ALONG WITH ACCESSORIES | KM | 2 |  | INCLUDED | 0 | 0 | 0 | 0 | 0 | 0
112 | 7000016412 | 900 | NAVSARI END PLCC/DPC | 1000010014 | 85176210 |  | 18 |  | Coupling device for PLCC | SET | 2 |  | INCLUDED | 0 | 0 | 0 | 0 | 0 | 0
113 | 7000016412 | 910 | NAVSARI END PLCC/DPC | 1000028380 | 85176210 |  | 18 |  | CARRIER EQUIPMENT ANALOG TYPE (FOR SPEECH+DATA & SPEECH+PROTECTION) | EA | 2 |  | INCLUDED | 0 | 0 | 0 | 0 | 0 | 0
114 | 7000016412 | 920 | NAVSARI END PLCC/DPC | 1000017887 | 85176210 |  | 18 |  | Analog Protection Coupler for PLCC | EA | 2 |  | INCLUDED | 0 | 0 | 0 | 0 | 0 | 0
115 | 7000016412 | 930 | NAVSARI END PLCC/DPC | 1000010638 | 85176210 |  | 18 |  | Digital Protection Coupler | EA | 2 |  | INCLUDED | 0 | 0 | 0 | 0 | 0 | 0
116 | 7000016412 | 940 | NAVSARI END PLCC/DPC | 1000036908 | 85446020 |  | 18 |  | HF CABLE 75 OHMS FOR PLCC | KM | 1 |  | INCLUDED | 0 | 0 | 0 | 0 | 0 | 0
117 | 7000016412 | 950 | NAVSARI END PLCC/DPC | 1000011082 | 85176210 |  | 18 |  | EPAX (24/8) with 24 telephones, Cables etc. | SET | 1 |  | INCLUDED | 0 | 0 | 0 | 0 | 0 | 0
118 | 7000016412 | 960 | NAVSARI END PLCC/DPC | 1000001104 | 85176210 |  | 18 |  | 2wire telephone equipment | EA | 4 |  | INCLUDED | 0 | 0 | 0 | 0 | 0 | 0
119 | 7000016412 | 970 | NAVSARI END PLCC/DPC | 1000025769 | 85176210 |  | 18 |  | Testing & Maintenance equipment (print test kit only) for PLCC | SET | 1 |  | INCLUDED | 0 | 0 | 0 | 0 | 0 | 0
120 | 7000016412 | 980 | NAVSARI END PLCC/DPC | 1000005823 | 85176210 |  | 18 |  | 765kV,3150A,1.0mH , 50kA Line Trap | EA | 4 |  | INCLUDED | 0 | 0 | 0 | 0 | 0 | 0
121 | 7000016412 | 990 | NAVSARI END PLCC/DPC | 1000005790 | 85462040 |  | 18 |  | 765 kV ,1 phase Bus Post Insulators for Line Traps | EA | 12 |  | INCLUDED | 0 | 0 | 0 | 0 | 0 | 0
122 | 7000016412 | 1000 | Main Earthmat | 1000032055 | 72159090 |  | 18 |  | 40 MM MS ROD FOR MAIN EARTHMAT | KM | 7 |  | INCLUDED | 0 | 0 | 0 | 0 | 0 | 0
123 | 7000016412 | 1010 | Structures- 765kV Equipment | 1000020174 | 73082011 |  | 18 |  | Fabrication, galvanising and supply ofStd 765 kV Support Structure for1-Phase BPI including nuts, bolts, alltype of washers, packplates, step boltsand gusset plates excluding foundationbolts | EA | 6 |  | INCLUDED | 0 | 0 | 0 | 0 | 0 | 0
124 | 7000016412 | 1020 | Structures- 765kV Equipment | 1000020176 | 73082011 |  | 18 |  | Fabrication, galvanising and supply ofStd 765 kV Support Structure for1-Phase CVT including nuts, bolts, alltype of washers, packplates, step boltsand gusset plates excluding foundationbolts | EA | 6 |  | INCLUDED | 0 | 0 | 0 | 0 | 0 | 0
125 | 7000016412 | 1030 | Structures- 765kV Equipment | 1000020178 | 73082011 |  | 18 |  | Fabrication, galvanising and supply ofStd 765 kV Support Structure for1-Phase LA including nuts, bolts, alltype of washers, packplates, step boltsand gusset plates excluding foundationbolts | EA | 6 |  | INCLUDED | 0 | 0 | 0 | 0 | 0 | 0
126 | 7000016412 | 1040 | Structures- 765kV Equipment | 1000020179 | 73082011 |  | 18 |  | Fabrication, galvanising and supply ofStd 765 kV Support Structure for1-Phase BPI (Wave Trap) including nuts,bolts, all type of washers, packplates,step bolts and gusset plates excludingfoundation bolts | EA | 12 |  | INCLUDED | 0 | 0 | 0 | 0 | 0 | 0
127 | 7000016412 | 2700 | Structures-145kV Equipments | 1000029035 | 73082011 |  | 18 |  | Fabrication, galvanising and supply of Std 132 kV Support Structure1Ph BPI including nuts, bolts, all type of washers, packplates, stepboltsand gusset plates excluding foundation bolts | EA | 4 |  | INCLUDED | 0 | 0 | 0 | 0 | 0 | 0
128 | 7000016412 | 1050 | Structures - 72.5kV Equipment | 1000020154 | 73082011 |  | 18 |  | Fabrication, galvanising and supply of Standard 66 kV SupportStructure CT including nuts, bolts, all type of washers, packplates,step bolts and gusset plates excluding foundation bolts | EA | 3 |  | INCLUDED | 0 | 0 | 0 | 0 | 0 | 0
129 | 7000016412 | 1060 | Structures - 72.5kV Equipment | 1000020155 | 73082011 |  | 18 |  | Fabrication, galvanising and supply of Standard 66 kV SupportStructure CVT including nuts, bolts, all type of washers, packplates,step bolts and gusset plates excluding foundation bolts | EA | 3 |  | INCLUDED | 0 | 0 | 0 | 0 | 0 | 0
130 | 7000016412 | 1070 | Structures - 72.5kV Equipment | 1000020156 | 73082011 |  | 18 |  | Fabrication, galvanising and supply of Standard 66 kV SupportStructure ISO including nuts, bolts, all type of washers, packplates,step bolts and gusset plates excluding foundation bolts | EA | 1 |  | INCLUDED | 0 | 0 | 0 | 0 | 0 | 0
131 | 7000016412 | 1080 | Structures - 72.5kV Equipment | 1000029056 | 73045930 |  | 18 |  | Fabrication, galvanising and supply of Std 72.5 kV Support Structure1Ph BPI including nuts, bolts, all type of washers, packplates, stepboltsand gusset plates excluding foundation bolts | EA | 9 |  | INCLUDED | 0 | 0 | 0 | 0 | 0 | 0
132 | 7000016412 | 1090 | Steel structure- Gantry | 1000020182 | 73082011 |  | 18 |  | Fabrication, galvanising and supply of Std 765 kV Tower CC includingnuts, bolts, all type of washers, packplates, step bolts and gussetplates excluding foundation bolts | EA | 4 |  | INCLUDED | 0 | 0 | 0 | 0 | 0 | 0
133 | 7000016412 | 1100 | Steel structure- Gantry | 1000020166 | 73082011 |  | 18 |  | Fabrication, galvanising and supply of Std 765 kV Beam BE includingnuts, bolts, all type of washers, packplates, step bolts and gussetplates excluding foundation bolts | EA | 2 |  | INCLUDED | 0 | 0 | 0 | 0 | 0 | 0
134 | 7000016412 | 1110 | Steel structure- Gantry | 1000020167 | 73082011 |  | 18 |  | Fabrication, galvanising and supply of Std 765 kV Beam BF includingnuts, bolts, all type of washers, packplates, step bolts and gussetplates excluding foundation bolts | EA | 4 |  | INCLUDED | 0 | 0 | 0 | 0 | 0 | 0
135 | 7000016412 | 1120 | Steel structure- Gantry | 1000020159 | 73082011 |  | 18 |  | Fabrication, galvanising and supply of Std 765 kV Arm GWCC includingnuts, bolts, all type of washers, packplates, step bolts and gussetplates excluding foundation bolts | EA | 4 |  | INCLUDED | 0 | 0 | 0 | 0 | 0 | 0
136 | 7000016412 | 1130 | Steel structure- Gantry | 1000020181 | 73082011 |  | 18 |  | Fabrication, galvanising and supply of Std 765 kV Tower CB includingnuts, bolts, all type of washers, packplates, step bolts and gussetplates excluding foundation bolts | EA | 4 |  | INCLUDED | 0 | 0 | 0 | 0 | 0 | 0
137 | 7000016412 | 1140 | Steel structure- Gantry | 1000032893 | 73082011 |  | 18 |  | STD 765KV TOWER 7BC | EA | 2 |  | INCLUDED | 0 | 0 | 0 | 0 | 0 | 0
138 | 7000016412 | 1150 | Steel structure- Gantry | 1000020158 | 73082011 |  | 18 |  | Fabrication, galvanising and supply of Std 765 kV Arm GWCB includingnuts, bolts, all type of washers, packplates, step bolts and gussetplates excluding foundation bolts | EA | 4 |  | INCLUDED | 0 | 0 | 0 | 0 | 0 | 0
139 | 7000016412 | 1160 | Steel structure- Gantry | 1000020091 | 73082011 |  | 18 |  | Fabrication, galvanising and supply of Std LM (50m) includingnuts, bolts, all type of washers, packplates, step bolts and gussetplates excluding foundation bolts | EA | 2 |  | INCLUDED | 0 | 0 | 0 | 0 | 0 | 0
140 | 7000016412 | 1170 | Steel structure- Gantry | 1000020165 | 73082011 |  | 18 |  | Fabrication, galvanising and supply of Std 765 kV Beam BD includingnuts, bolts, all type of washers, packplates, step bolts and gussetplates excluding foundation bolts | EA | 4 |  | INCLUDED | 0 | 0 | 0 | 0 | 0 | 0
141 | 7000016412 | 2670 | DOUBLE POLE STR | 1000020185 | 73082011 |  | 18 |  | Fabrication, galvanising and supply of 33kV Std Double Pole Structureincluding nuts, bolts, all type of washers, packplates, step bolts andgusset plates excluding foundation bolts | EA | 1 |  | INCLUDED | 0 | 0 | 0 | 0 | 0 | 0
142 | 7000016412 | 1180 | Visual Monitoring System | 1000025861 | 85287390 |  | 18 |  | Visual Monitoring System for Watch & Ward | SET | 1 |  | INCLUDED | 0 | 0 | 0 | 0 | 0 | 0
143 | 7000016412 | 1190 | Common Equipment | 1000025391 | 82032000 |  | 18 |  | Relay Test kit | EA | 1 |  | INCLUDED | 0 | 0 | 0 | 0 | 0 | 0
144 | 7000016412 | 1200 | Common Equipment | 1000021642 | 85371000 |  | 18 |  | Time synchronisation equipment | EA | 5 |  | INCLUDED | 0 | 0 | 0 | 0 | 0 | 0
145 | 7000016412 | 1210 | Common Equipment | 1000059003 | 85371000 |  | 18 |  | PROTECTION TEST TOOL KIT AS PER TECHNICAL SPECIFICATION | EA | 1 |  | INCLUDED | 0 | 0 | 0 | 0 | 0 | 0
146 | 7000016412 | 1220 | Common Equipment | 1000059004 | 85371000 |  | 18 |  | STATION OVERVIEW TOOL KIT AS PER TECHNICAL SPECIFICATION | EA | 1 |  | INCLUDED | 0 | 0 | 0 | 0 | 0 | 0
147 | 7000016412 | 1230 | Common Equipment | 1000059002 | 85371000 |  | 18 |  | NETWORK & SIGNAL ANALYSER TOOL KIT AS PER TECHNICAL SPECIFICATION | EA | 1 |  | INCLUDED | 0 | 0 | 0 | 0 | 0 | 0
148 | 7000016412 | 2050 | Mandatory Spares-GIS | 1000058364 | 85359030 |  | 18 |  | 765KV GIS-SF6 GAS PRESSURE RELIEF DEVICE ASSEMBLY OF EACH TYPE | EA | 2 |  | INCLUDED | 0 | 0 | 0 | 0 | 0 | 0
149 | 7000016412 | 2060 | Mandatory Spares-GIS | 1000058362 | 85359030 |  | 18 |  | 765KV GIS-MOLECULAR FILTER FOR SF6 GAS WITH FILTER BAGS (5 % OF TOTALWEIGHT) | SET | 1 |  | INCLUDED | 0 | 0 | 0 | 0 | 0 | 0
150 | 7000016412 | 2070 | Mandatory Spares-GIS | 1000058363 | 85359030 |  | 18 |  | 765KV GIS-SF6 GAS (5 % OF TOTAL GAS QUANTITY) | LOT | 1 |  | INCLUDED | 0 | 0 | 0 | 0 | 0 | 0
151 | 7000016412 | 2080 | Mandatory Spares-GIS | 1000049506 | 85359030 |  | 18 |  | UHF PD SENSORS OF EACH TYPE ALONG WITH BNC CONNECTOR FOR 765KV GIS | EA | 5 |  | INCLUDED | 0 | 0 | 0 | 0 | 0 | 0
152 | 7000016412 | 2090 | Mandatory Spares-GIS | 1000058366 | 85359030 |  | 18 |  | 765KV GIS-SUPPORT INSULATORS (GAS THROUGH) OF EACH TYPE (COMPLETE WITHMETAL RING ETC.) ALONG WITH ASSOCIATED CONTACTS AND SHIELDS | EA | 5 |  | INCLUDED | 0 | 0 | 0 | 0 | 0 | 0
153 | 7000016412 | 2100 | Mandatory Spares-GIS | 1000058361 | 85359030 |  | 18 |  | 765KV GIS-GAS BARRIERS OF EACH TYPE (COMPLETE WITH METAL RING ETC.)ALONG WITH ASSOCIATED CONTACTS AND SHIELDS | EA | 5 |  | INCLUDED | 0 | 0 | 0 | 0 | 0 | 0
154 | 7000016412 | 2110 | Mandatory Spares-GIS | 1000058365 | 85359030 |  | 18 |  | 765KV GIS- 3150A SF6 TO AIR BUSHING COMPLETE IN ALL RESPECT | EA | 1 |  | INCLUDED | 0 | 0 | 0 | 0 | 0 | 0
155 | 7000016412 | 2120 | Mandatory Spares-GIS | 1000049499 | 85359030 |  | 18 |  | LCC SPARES - AUX. RELAYS, CONTACTORS,PUSH BUTTONS, SWITCHES, LAMPS,ANNUNCIATION WINDOWS, MCB, FUSES,TIMERS, TERMINAL BLOCKS ETC. OF EACHTYPE & RATING-765kV GIS | SET | 2 |  | INCLUDED | 0 | 0 | 0 | 0 | 0 | 0
156 | 7000016412 | 2130 | Mandatory Spares-GIS | 1000058348 | 85359030 |  | 18 |  | 765KV GIS-ONE POLE OF 3150A CIRCUIT BREAKER WITH PIR WITH INTERRUPTER,MAIN CIRCUIT, ENCLOSURE AND OPERATING MECHANISM COMPLETE IN ALLRESPECT | SET | 1 |  | INCLUDED | 0 | 0 | 0 | 0 | 0 | 0
157 | 7000016412 | 2140 | Mandatory Spares-GIS | 1000021872 | 85389000 |  | 18 |  | Trip coil assembly with resistor for765kV GIS Circuit Breaker (asapplicable) | SET | 3 |  | INCLUDED | 0 | 0 | 0 | 0 | 0 | 0
158 | 7000016412 | 2150 | Mandatory Spares-GIS | 1000009207 | 85389000 |  | 18 |  | Closing coil assembly with resistor for765 kV GIS Circuit Breaker (asapplicable) | SET | 3 |  | INCLUDED | 0 | 0 | 0 | 0 | 0 | 0
159 | 7000016412 | 2160 | Mandatory Spares-GIS | 1000058356 | 85359030 |  | 18 |  | RELAYS, POWER CONTACTORS, PUSH BUTTONS, TIMERS & MCBS ETC. (ASAPPLICABLE) OF EACH TYPE FOR 765KV GIS CIRCUIT BREAKER | SET | 1 |  | INCLUDED | 0 | 0 | 0 | 0 | 0 | 0
160 | 7000016412 | 2170 | Mandatory Spares-GIS | 1000007068 | 85389000 |  | 18 |  | Auxiliary switch assembly of each type for 765kV GIS Circuit Breaker | SET | 3 |  | INCLUDED | 0 | 0 | 0 | 0 | 0 | 0
161 | 7000016412 | 2180 | Mandatory Spares-GIS | 1000058355 | 85359030 |  | 18 |  | 765KV GIS CIRCUIT BREAKER-OPERATION COUNTER | EA | 3 |  | INCLUDED | 0 | 0 | 0 | 0 | 0 | 0
162 | 7000016412 | 2190 | Mandatory Spares-GIS | 1000058352 | 85359030 |  | 18 |  | 765KV GIS CIRCUIT BREAKER-HYDRAULIC OPERATING MECHANISM WITH DRIVEMOTOR (FOR HYDRAULIC OPERATED MECHANISM, IF APPLICABLE) | SET | 1 |  | INCLUDED | 0 | 0 | 0 | 0 | 0 | 0
163 | 7000016412 | 2200 | Mandatory Spares-GIS | 1000058351 | 85359030 |  | 18 |  | 765KV GIS CIRCUIT BREAKER- HOSE PIPE OF EACH TYPE (AS APPLICABLE) (FORHYDRAULIC OPERATED MECHANISM, IF APPLICABLE) | SET | 1 |  | INCLUDED | 0 | 0 | 0 | 0 | 0 | 0
164 | 7000016412 | 2210 | Mandatory Spares-GIS | 1000058354 | 85359030 |  | 18 |  | 765KV GIS CIRCUIT BREAKER - N2 ACCUMULATOR (FOR HYDRAULIC OPERATEDMECHANISM, IF APPLICABLE) | SET | 1 |  | INCLUDED | 0 | 0 | 0 | 0 | 0 | 0
165 | 7000016412 | 2220 | Mandatory Spares-GIS | 1000058353 | 85359030 |  | 18 |  | 765KV GIS CIRCUIT BREAKER-HYDRAULIC OIL (5% OF TOTAL OIL QUANTITY)(FOR HYDRAULIC OPERATED MECHANISM, IF APPLICABLE) | SET | 1 |  | INCLUDED | 0 | 0 | 0 | 0 | 0 | 0
166 | 7000016412 | 2230 | Mandatory Spares-GIS | 1000058357 | 85359030 |  | 18 |  | 765KV GIS CIRCUIT BREAKER-COMPLETE SPRING OPERATING MECHANISMINCLUDING CHARGING MECHANISM ETC. (FOR SPRING OPERATED MECHANISM, IFAPPLICABLE) | SET | 1 |  | INCLUDED | 0 | 0 | 0 | 0 | 0 | 0
167 | 7000016412 | 2240 | Mandatory Spares-GIS | 1000058350 | 85359030 |  | 18 |  | 765KV GIS CIRCUIT BREAKER- COMPLETE HYDRAULIC-SPRING OPERATINGMECHANISM INCLUDING CHARGING MECHANISM ETC. (FOR HYDRAULIC-SPRINGOPERATED MECHANISM, IF APPLICABLE) | SET | 1 |  | INCLUDED | 0 | 0 | 0 | 0 | 0 | 0
168 | 7000016412 | 2250 | Mandatory Spares-GIS | 1000049496 | 85359030 |  | 18 |  | PRESSURE SWITCHES OF EACH TYPE FOR 765KVGIS CIRCUIT BREAKER (ForHydraulic-Spring Operated Mechanism, ifapplicable) | SET | 1 |  | INCLUDED | 0 | 0 | 0 | 0 | 0 | 0
169 | 7000016412 | 2260 | Mandatory Spares-GIS | 1000058375 | 85359030 |  | 18 |  | 765kV GIS- Single phase of 3150Adisconnector switch including maincircuit, enclosure, driving mechanismand support insulator etc., complete inall respect (Note 1- The contractorshall supply spare for disconnectorswitch to ensure one to one replacementof all disconnector switch supplied asmain equipment without any requirementof modification in fittings at site tocover all different types ofdisconnector switch supplied. In case,quantity of supplied dis-connectorswitch types (for one to onereplacement) are more than the quantitymentioned in BPS for spare, thecontractor shall supply theseadditional types of disconnector switchwithout any additional priceimplication to POWERGRID and quantitiesof these additional type ofdisconnector switch are deem to beincluded in the quantities mentioned inBPS for spare disconnector. Note 2 - Incase, Dis-connector Switch (DS) & EarthSwitch (ES) is provided in a sameenclosure with common operatingmechanism, then the module comprisingof Dis-connector & Earth switch insingle enclosure with common operatingmechanism is to be provided under thehead of spare Dis-connector only. Note3- In case, Dis-connector Switch (DS)&Earth Switch (ES) is provided in asame enclosure with separate operatingmechanism, then the module comprisingof Dis-connector & Earth switch insingle enclosure with separateoperating mechanism is to be providedunder the head of spare Dis-connectoronly.) | EA | 4 |  | INCLUDED | 0 | 0 | 0 | 0 | 0 | 0
170 | 7000016412 | 2270 | Mandatory Spares-GIS | 1000058346 | 85359030 |  | 18 |  | 765KV GIS- SINGLE PHASE MAINTENANCE EARTHING SWITCH INCLUDING MAINCIRCUIT, ENCLOSURE, DRIVING MECHANISM AND SUPPORT INSULATOR ETC.,COMPLETE IN ALL RESPECT (NOTE 1 - IN CASE, DIS-CONNECTOR SWITCH (DS) &EARTH SWITCH (ES) IS PROVIDED IN A SAME ENCLOSURE WITH COMMONOPERATING MECHANISM, THEN THE MODULE COMPRISING OF DIS-CONNECTOR &EARTH SWITCH IN SINGLE ENCLOSURE WITH COMMON OPERATING MECHANISM IS TOBE PROVIDED UNDER THE HEAD OF SPARE DIS-CONNECTOR ONLY. NOTE 2 - INCASE, DIS-CONNECTOR SWITCH (DS) & EARTH SWITCH (ES) IS PROVIDED IN ASAME ENCLOSURE WITH SEPARATE OPERATING MECHANISM, THEN THE MODULECOMPRISING OF DIS-CONNECTOR & EARTH SWITCH IN SINGLE ENCLOSURE WITHSEPARATE OPERATING MECHANISM IS TO BE PROVIDED UNDER THE HEAD OF SPAREDIS-CONNECTOR ONLY.) | EA | 2 |  | INCLUDED | 0 | 0 | 0 | 0 | 0 | 0
171 | 7000016412 | 2280 | Mandatory Spares-GIS | 1000058342 | 85359030 |  | 18 |  | 765KV GIS - SINGLE PHASE FAST EARTHING SWITCH INCLUDING MAIN CIRCUIT,ENCLOSURE, DRIVING MECHANISM AND SUPPORT INSULATOR ETC., COMPLETE INALL RESPECT (NOTE 1 - IN CASE, DIS-CONNECTOR SWITCH (DS) & EARTHSWITCH (ES) IS PROVIDED IN A SAME ENCLOSURE WITH COMMON OPERATINGMECHANISM, THEN THE MODULE COMPRISING OF DIS-CONNECTOR & EARTH SWITCHIN SINGLE ENCLOSURE WITH COMMON OPERATING MECHANISM IS TO BE PROVIDEDUNDER THE HEAD OF SPARE DIS-CONNECTOR ONLY. NOTE 2 - IN CASE,DIS-CONNECTOR SWITCH (DS) & EARTH SWITCH (ES) IS PROVIDED IN A SAMEENCLOSURE WITH SEPARATE OPERATING MECHANISM, THEN THE MODULECOMPRISING OF DIS-CONNECTOR & EARTH SWITCH IN SINGLE ENCLOSURE WITHSEPARATE OPERATING MECHANISM IS TO BE PROVIDED UNDER THE HEAD OF SPAREDIS-CONNECTOR ONLY.) | EA | 2 |  | INCLUDED | 0 | 0 | 0 | 0 | 0 | 0
172 | 7000016412 | 2290 | Mandatory Spares-GIS | 1000058337 | 85359030 |  | 18 |  | OPEN/CLOSE CONTACTOR ASSEMBLY, TIMERS, KEY INTERLOCK, INTERLOCKINGCOILS, RELAYS, PUSH BUTTONS, INDICATING LAMPS, POWER CONTACTORS,RESISTORS, FUSES, MCBS & DRIVE CONTROL CARDS ETC. (AS APPLICABLE) ONEOF EACH TYPE FOR ONE COMPLETE MOM BOX FOR 765KV GIS DISCONNECTORSWITCH | SET | 1 |  | INCLUDED | 0 | 0 | 0 | 0 | 0 | 0
173 | 7000016412 | 2300 | Mandatory Spares-GIS | 1000058344 | 85359030 |  | 18 |  | OPEN/CLOSE CONTACTOR ASSEMBLY, TIMERS, KEY INTERLOCK, INTERLOCKINGCOILS, RELAYS, PUSH BUTTONS, INDICATING LAMPS, POWER CONTACTORS,RESISTORS, FUSES, MCBS & DRIVE CONTROL CARDS ETC. (AS APPLICABLE) ONEOF EACH TYPE FOR ONE COMPLETE MOM BOX FOR 765KV GIS MAINTENANCE EARTHSWITCH | SET | 1 |  | INCLUDED | 0 | 0 | 0 | 0 | 0 | 0
174 | 7000016412 | 2310 | Mandatory Spares-GIS | 1000058340 | 85359030 |  | 18 |  | OPEN/CLOSE CONTACTOR ASSEMBLY, TIMERS, KEY INTERLOCK, INTERLOCKINGCOILS, RELAYS, PUSH BUTTONS, INDICATING LAMPS, POWER CONTACTORS,RESISTORS, FUSES, MCBS & DRIVE CONTROL CARDS ETC. (AS APPLICABLE) ONEOF EACH TYPE FOR ONE COMPLETE MOM BOX FOR 765KV GIS FAST EARTHINGSWITCH | SET | 1 |  | INCLUDED | 0 | 0 | 0 | 0 | 0 | 0
175 | 7000016412 | 2320 | Mandatory Spares-GIS | 1000058338 | 85359030 |  | 18 |  | DRIVE MECHANISM FOR 765KV GIS DISCONNECTOR SWITCH | SET | 1 |  | INCLUDED | 0 | 0 | 0 | 0 | 0 | 0
176 | 7000016412 | 2330 | Mandatory Spares-GIS | 1000058345 | 85359030 |  | 18 |  | DRIVE MECHANISM FOR 765KV GIS MAINTENANCE EARTH SWITCH | SET | 1 |  | INCLUDED | 0 | 0 | 0 | 0 | 0 | 0
177 | 7000016412 | 2340 | Mandatory Spares-GIS | 1000058341 | 85359030 |  | 18 |  | DRIVE MECHANISM FOR 765KV GIS FAST EARTHING SWITCH | SET | 1 |  | INCLUDED | 0 | 0 | 0 | 0 | 0 | 0
178 | 7000016412 | 2350 | Mandatory Spares-GIS | 1000058339 | 85359030 |  | 18 |  | MOTOR FOR DRIVE MECHANISM FOR 765KV GIS DISCONNECTOR SWITCH | EA | 1 |  | INCLUDED | 0 | 0 | 0 | 0 | 0 | 0
179 | 7000016412 | 2360 | Mandatory Spares-GIS | 1000058347 | 85359030 |  | 18 |  | MOTOR FOR DRIVE MECHANISM FOR 765KVGIS MAINTENANCE EARTH SWITCH | EA | 1 |  | INCLUDED | 0 | 0 | 0 | 0 | 0 | 0
180 | 7000016412 | 2370 | Mandatory Spares-GIS | 1000058343 | 85359030 |  | 18 |  | MOTOR FOR DRIVE MECHANISM FOR 765KV GIS FAST EARTHING SWITCH | EA | 1 |  | INCLUDED | 0 | 0 | 0 | 0 | 0 | 0
181 | 7000016412 | 2380 | Mandatory Spares-GIS | 1000058359 | 85359030 |  | 18 |  | 765KV GIS- SINGLE PHASE OF CURRENT TRANSFORMER (3 CORES, TYPE-CTA)WITH ASSOCIATED ENCLOSURE AND PRIMARY CONDUCTOR COMPLETE IN ALLRESPECT | EA | 1 |  | INCLUDED | 0 | 0 | 0 | 0 | 0 | 0
182 | 7000016412 | 2390 | Mandatory Spares-GIS | 1000058358 | 85359030 |  | 18 |  | 765KV GIS- SINGLE PHASE OF CURRENT TRANSFORMER (2 CORES, TYPE-CTB)WITH ASSOCIATED ENCLOSURE AND PRIMARY CONDUCTOR COMPLETE IN ALLRESPECT | EA | 1 |  | INCLUDED | 0 | 0 | 0 | 0 | 0 | 0
183 | 7000016412 | 2400 | Mandatory Spares-GIS | 1000058360 | 85359030 |  | 18 |  | 765KV GIS- SINGLE PHASE VT WITH ASSOCIATED ENCLOSURE COMPLETE IN ALLRESPECT | EA | 1 |  | INCLUDED | 0 | 0 | 0 | 0 | 0 | 0
184 | 7000016412 | 2410 | Mandatory Spares-GIS | 1000058367 | 85359030 |  | 18 |  | 765KV GIS- SINGLE PHASE GAS INSULATED SURGE ARRESTER WITH ASSOCIATEDENCLOSURE AND INSULATOR COMPLETE IN ALL RESPECT | EA | 1 |  | INCLUDED | 0 | 0 | 0 | 0 | 0 | 0
185 | 7000016412 | 2420 | Mandatory Spares-GIS | 1000058368 | 85359030 |  | 18 |  | 765KV GIS- SURGE COUNTER/ MONITOR | EA | 1 |  | INCLUDED | 0 | 0 | 0 | 0 | 0 | 0
186 | 7000016412 | 2430 | Mandatory Spares-GIS | 1000049818 | 85359030 |  | 18 |  | SF6 PRESSURE GAUGE CUM SWITCH /DENSITY MONITORS AND PRESSURESWITCH AS APPLICABLE, OF EACH TYPE-765KV GIS | SET | 3 |  | INCLUDED | 0 | 0 | 0 | 0 | 0 | 0
187 | 7000016412 | 2440 | Mandatory Spares-GIS | 1000049754 | 85359030 |  | 18 |  | COUPLING DEVICE FOR PRESSURE GAUGE CUM SWITCH FOR CONNECTINGGAS HANDLING PLANT OF EACH TYPE-765KV GIS | SET | 2 |  | INCLUDED | 0 | 0 | 0 | 0 | 0 | 0
188 | 7000016412 | 2450 | Mandatory Spares-GIS | 1000049763 | 85359030 |  | 18 |  | RUBBER GASKETS, Ã‚â‚¬Å’OÃ‚â‚¬Â RINGS AND SEALS FOR SF6 GAS FOR GISENCLOSURE OF EACH TYPE-765KV GIS | SET | 3 |  | INCLUDED | 0 | 0 | 0 | 0 | 0 | 0
189 | 7000016412 | 2460 | Mandatory Spares-GIS | 1000049751 | 85359030 |  | 18 |  | CONTROL VALVES FOR SF6 GAS OF EACH TYPE-765KV GIS | SET | 3 |  | INCLUDED | 0 | 0 | 0 | 0 | 0 | 0
190 | 7000016412 | 2470 | Mandatory Spares-GIS | 1000049784 | 85359030 |  | 18 |  | LOCKING DEVICE TO KEEP THE DIS-CONNECTORS (ISOLATORS)AND EARTHING/FAST EARTHING SWITCHES IN CLOSE OR OPEN POSITION IN CASEOF REMOVAL OF THE DRIVING MECHANISM-765KV GIS | SET | 3 |  | INCLUDED | 0 | 0 | 0 | 0 | 0 | 0
191 | 7000016412 | 2480 | Mandatory Spares-GIS | 1000049760 | 85359030 |  | 18 |  | HYDRAULIC FILTER OF EACH TYPE (FOR HYDRAULIC OPERATED MECHANISM, IFPPLICABLE)-765KV GIS CIRCUIT BREKAER | SET | 1 |  | INCLUDED | 0 | 0 | 0 | 0 | 0 | 0
192 | 7000016412 | 2490 | Mandatory Spares-GIS | 1000049836 | 85359030 |  | 18 |  | VALVES OF EACH TYPE (FOR HYDRAULIC OPERATED MECHANISM, IFAPPLICABLE)-765KV GIS CIRCUIT BREKAER | SET | 1 |  | INCLUDED | 0 | 0 | 0 | 0 | 0 | 0
193 | 7000016412 | 2500 | Mandatory Spares-GIS | 1000049796 | 85359030 |  | 18 |  | PIPE LENGTH (COPPER & STEEL) OF EACH SIZE & TYPE (FOR HYDRAULICOPERATED MECHANISM, IF APPLICABLE)-765KV GIS CIRCUIT BREKAER | SET | 1 |  | INCLUDED | 0 | 0 | 0 | 0 | 0 | 0
194 | 7000016412 | 2510 | Mandatory Spares-GIS | 1000049809 | 85359030 |  | 18 |  | PRESSURE SWITCHES OF EACH TYPE (FOR HYDRAULIC OPERATED MECHANISM, IFAPPLICABLE)-765KV GIS CIRCUIT BREKAER | SET | 1 |  | INCLUDED | 0 | 0 | 0 | 0 | 0 | 0
195 | 7000016412 | 2520 | Mandatory Spares-GIS | 1000049806 | 85359030 |  | 18 |  | PRESSURE GAUGE WITH COUPLING DEVICE OF EACH TYPE (FOR HYDRAULICOPERATED MECHANISM, IF APPLICABLE)-765KV GIS CIRCUIT BREKAER | SET | 1 |  | INCLUDED | 0 | 0 | 0 | 0 | 0 | 0
196 | 7000016412 | 2530 | Mandatory Spares-GIS | 1000049800 | 85359030 |  | 18 |  | PRESSURE RELIEF DEVICE OF EACH TYPE (FOR HYDRAULIC OPERATED MECHANISM,IF APPLICABLE)-765KV GIS CIRCUIT BREKAER | SET | 1 |  | INCLUDED | 0 | 0 | 0 | 0 | 0 | 0
197 | 7000016412 | 2540 | Mandatory Spares-GIS | 1000049803 | 85359030 |  | 18 |  | PRESSURE GAUGE WITH COUPLING DEVICE OF EACH TYPE (FOR HYDRAULIC-SPRINGOPERATED MECHANISM, IF APPLICABLE)-765KV GIS CIRCUIT BREKAER | SET | 1 |  | INCLUDED | 0 | 0 | 0 | 0 | 0 | 0
198 | 7000016412 | 2550 | Mandatory Spares-GIS | 1000049779 | 85359030 |  | 18 |  | LIMIT SWITCHES AND AUX. SWITCHES FOR ONE COMPLETE MOM BOX FORDISCONNECTOR-765KV GIS | SET | 2 |  | INCLUDED | 0 | 0 | 0 | 0 | 0 | 0
199 | 7000016412 | 2560 | Mandatory Spares-GIS | 1000049781 | 85359030 |  | 18 |  | LIMIT SWITCHES AND AUX. SWITCHES FOR ONE COMPLETE MOM BOX FORMAINTENANCE EARTHING SWITCH-765KV GIS | SET | 2 |  | INCLUDED | 0 | 0 | 0 | 0 | 0 | 0
200 | 7000016412 | 2570 | Mandatory Spares-GIS | 1000049780 | 85359030 |  | 18 |  | LIMIT SWITCHES AND AUX. SWITCHES FOR ONE COMPLETE MOM BOX FOR FASTEARTHING SWITCH (IF APPLICABLE)-765KV GIS | SET | 2 |  | INCLUDED | 0 | 0 | 0 | 0 | 0 | 0
201 | 7000016412 | 1240 | Mandatory Spares | 1000019912 | 85371000 |  | 18 |  | Relay & protection Panels (with automation) | LS | 1 |  | INCLUDED | 0 | 0 | 0 | 0 | 0 | 0
202 | 7000016412 | 1250 | Mandatory Spares | 1000019927 | 85389000 |  | 18 |  | Spares-Substation Automation System | LS | 1 |  | INCLUDED | 0 | 0 | 0 | 0 | 0 | 0
203 | 7000016412 | 1260 | Mandatory Spares | 1000025950 | 85176210 |  | 18 |  | Spare-PLCC | SET | 1 |  | INCLUDED | 0 | 0 | 0 | 0 | 0 | 0
204 | 7000016412 | 1270 | Mandatory Spares | 1000019925 | 84819090 |  | 18 |  | Spares for Fire Protection System | LS | 1 |  | INCLUDED | 0 | 0 | 0 | 0 | 0 | 0
205 | 7000016412 | 1280 | Mandatory Spares | 1000028372 | 85354010 |  | 18 |  | SPARES FOR 624KV SURGE ARRESTER | LS | 1 |  | INCLUDED | 0 | 0 | 0 | 0 | 0 | 0
206 | 7000016412 | 1290 | Mandatory Spares | 1000054977 | 85352919 |  | 18 |  | SPARE-765KV CAPACITIVE VOLTAGE TRANSFORMER | LOT | 1 |  | INCLUDED | 0 | 0 | 0 | 0 | 0 | 0
207 | 7000016412 | 1300 | Mandatory Spares | 1000019914 | 85049090 |  | 18 |  | Spares fpr 220V Battery Charger | LS | 1 |  | INCLUDED | 0 | 0 | 0 | 0 | 0 | 0
208 | 7000016412 | 1310 | Mandatory Spares | 1000019921 | 85044030 |  | 18 |  | Spares fpr 48V Battery Charger | LS | 1 |  | INCLUDED | 0 | 0 | 0 | 0 | 0 | 0
209 | 7000016412 | 1320 | Mandatory Spares | 1000019915 | 85030010 |  | 18 |  | Spares for DG set | LS | 1 |  | INCLUDED | 0 | 0 | 0 | 0 | 0 | 0
210 | 7000016412 | 1330 | PMU for 765 kV Navsari (new) -supply | 1000017518 | 85364900 |  | 18 |  | PMU with GPS Clock (clock can be either internal or external) | EA | 2 |  | INCLUDED | 0 | 0 | 0 | 0 | 0 | 0
211 | 7000016412 | 1340 | PMU for 765 kV Navsari (new) -supply | 1000022512 | 90311000 |  | 18 |  | WAMS Hardware - Time System (GPS receiver) | EA | 2 |  | INCLUDED | 0 | 0 | 0 | 0 | 0 | 0
212 | 7000016412 | 1350 | PMU for 765 kV Navsari (new) -supply | 1000022510 | 85176290 |  | 18 |  | WAMS Hardware - Substation Grade Layer-3 LAN Switches with minimum 4 x10/100 Mbps Ethernet ports and 2 x 1 Gbps Ethernet ports | EA | 3 |  | INCLUDED | 0 | 0 | 0 | 0 | 0 | 0
213 | 7000016412 | 1360 | PMU for 765 kV Navsari (new) -supply | 1000022487 | 85447090 |  | 18 |  | WAMS Miscellaneous - Armored Fibre Optic Cable and associatedtermination (e.g. L2 Switch) for connecting PMU panels located indifferent control room of a station | EA | 1 |  | INCLUDED | 0 | 0 | 0 | 0 | 0 | 0
214 | 7000016412 | 1770 | Foundation bolt | 1000012371 | 73082011 |  | 18 |  | Fabrication, galvanising and supply of 80mm dia foundation boltsincluding nuts, checknuts, washers and packplates | EA | 128 |  | INCLUDED | 0 | 0 | 0 | 0 | 0 | 0
215 | 7000016412 | 1780 | Foundation bolt | 1000012369 | 73082011 |  | 18 |  | Fabrication, galvanising and supply of 56mm dia foundation boltsincluding nuts, checknuts, washers and packplates | EA | 32 |  | INCLUDED | 0 | 0 | 0 | 0 | 0 | 0
216 | 7000016412 | 1790 | Foundation bolt | 1000012367 | 73082011 |  | 18 |  | Fabrication, galvanising and supply of 32mm dia foundation boltsincluding nuts, checknuts, washers and packplates | EA | 628 |  | INCLUDED | 0 | 0 | 0 | 0 | 0 | 0
217 | 7000016412 | 1800 | Foundation bolt | 1000012366 | 73082011 |  | 18 |  | Fabrication, galvanising and supply of 28mm dia foundation boltsincluding nuts, checknuts, washers and packplates. | EA | 108 |  | INCLUDED | 0 | 0 | 0 | 0 | 0 | 0
218 | 7000016412 | 1820 | BoQ of Comm Equip Supply at Navsari New | 1000031367 | 85176260 |  | 18 |  | SDH EQUIPMENT (STM-16 MADM UPTO 5 MSP PROTECTED DIRECTIONS)-BASEEQUIPMENT (COMMON CARDS, CROSS CONNECT/CONTROL CARDS, OPTICAL BASECARDS, POWER SUPPLY CARDS, POWER CABLING, OTHER HARDWARE ANDACCESSORIES INCLUDING SUB RACKS, PATCH CORD, DDF ETC FULLY EQUIPEDEXCLUDING OPTICAL INTERFACE & TRIBUTARY CARDS | EA | 1 |  | INCLUDED | 0 | 0 | 0 | 0 | 0 | 0
219 | 7000016412 | 1830 | BoQ of Comm Equip Supply at Navsari New | 1000031405 | 85176290 |  | 18 |  | OPTICAL INTERFACE CARD (TO SUPPORT MINIMUM 225 KMS) FOR STM-16 | EA | 2 |  | INCLUDED | 0 | 0 | 0 | 0 | 0 | 0
220 | 7000016412 | 1840 | BoQ of Comm Equip Supply at Navsari New | 1000031374 | 85176290 |  | 18 |  | TRIBUTARY INTERFACE- E1 INTERFACE (MINIMUM 16 NOS.) | SET | 2 |  | INCLUDED | 0 | 0 | 0 | 0 | 0 | 0
221 | 7000016412 | 1850 | BoQ of Comm Equip Supply at Navsari New | 1000034950 | 85176990 |  | 18 |  | ETHERNET INTERFACE 10/100 BASE T WITH LAYER-2 SWITCHING (MIN 8INTERFACES PER CARD) | EA | 2 |  | INCLUDED | 0 | 0 | 0 | 0 | 0 | 0
222 | 7000016412 | 1860 | BoQ of Comm Equip Supply at Navsari New | 1000031381 | 85176290 |  | 18 |  | TRIBUTARY INTERFACE-GIGABIT ETHERNET INTERFACES 10/100 MBPS WITH LAYER-2 SWITCHING (MINIMUM 2 NOS.) | SET | 1 |  | INCLUDED | 0 | 0 | 0 | 0 | 0 | 0
223 | 7000016412 | 1870 | BoQ of Comm Equip Supply at Navsari New | 1000026228 | 85176290 |  | 18 |  | Equipment Cabinets For SDH | EA | 1 |  | INCLUDED | 0 | 0 | 0 | 0 | 0 | 0
224 | 7000016412 | 1880 | BoQ of Comm Equip Supply at Navsari New | 1000028495 | 84715000 |  | 18 |  | NMS- CRAFT TERMINAL-HARDWARE | EA | 1 |  | INCLUDED | 0 | 0 | 0 | 0 | 0 | 0
225 | 7000016412 | 1890 | BoQ of Comm Equip Supply at Navsari New | 1000028265 | 85238020 |  | 18 |  | Software for Craft Terminal | EA | 1 |  | INCLUDED | 0 | 0 | 0 | 0 | 0 | 0
226 | 7000016412 | 1900 | BoQ of Comm Equip Supply at Navsari New | 1000034998 | 85171890 |  | 18 |  | VOIP TELEPHONE INSTRUMENT WITH ONE COMMON SWITCH (MIN. 8 PORT) | EA | 2 |  | INCLUDED | 0 | 0 | 0 | 0 | 0 | 0
227 | 7000016412 | 1910 | BoQ of Comm Equip Supply at Navsari New | 1000030942 | 85447090 |  | 18 |  | 24F (DWSM) APPROACH FIBRE OPTIC CABLE INCLUDING ALL INSTALLATIONHARDWARE SET | KM | 1 |  | INCLUDED | 0 | 0 | 0 | 0 | 0 | 0
228 | 7000016412 | 1920 | BoQ of Comm Equip Supply at Navsari New | 1000023471 | 85372000 |  | 18 |  | OPGW Fibre Optic Distribution Panel (FODP): Indoor Type: 96F | EA | 1 |  | INCLUDED | 0 | 0 | 0 | 0 | 0 | 0
229 | 7000016412 | 1930 | BoQ of Comm Equip Supply at Navsari New | 1000018706 | 85176990 |  | 18 |  | S16.1 SFP | EA | 4 |  | INCLUDED | 0 | 0 | 0 | 0 | 0 | 0
230 | 7000016412 | 1950 | BoQ of Comm Equip Spares at Navsari New | 1000031369 | 85176260 |  | 18 |  | SDH EQUIPMENT (STM-16 MADM UPTO 5 MSP PROTECTED DIRECTIONS)-COMMONCARDS, CROSS-CONNECT/CONTROL CARDS, OPTICAL BASE CARD, POWER SUPPLYCARDS, POWER CABLING, OTHER HARDWARE & ACCESSORIES (EACH). | SET | 1 |  | INCLUDED | 0 | 0 | 0 | 0 | 0 | 0
231 | 7000016412 | 1960 | BoQ of Comm Equip Spares at Navsari New | 1000018706 | 85176990 |  | 18 |  | S16.1 SFP | EA | 1 |  | INCLUDED | 0 | 0 | 0 | 0 | 0 | 0
232 | 7000016412 | 1970 | BoQ of Comm Equip Spares at Navsari New | 1000031405 | 85176290 |  | 18 |  | OPTICAL INTERFACE CARD (TO SUPPORT MINIMUM 225 KMS) FOR STM-16 | EA | 1 |  | INCLUDED | 0 | 0 | 0 | 0 | 0 | 0
233 | 7000016412 | 1980 | BoQ of Comm Equip Spares at Navsari New | 1000031374 | 85176290 |  | 18 |  | TRIBUTARY INTERFACE- E1 INTERFACE (MINIMUM 16 NOS.) | SET | 1 |  | INCLUDED | 0 | 0 | 0 | 0 | 0 | 0
234 | 7000016412 | 1990 | BoQ of Comm Equip Spares at Navsari New | 1000034950 | 85176990 |  | 18 |  | ETHERNET INTERFACE 10/100 BASE T WITH LAYER-2 SWITCHING (MIN 8INTERFACES PER CARD) | EA | 1 |  | INCLUDED | 0 | 0 | 0 | 0 | 0 | 0
235 | 7000016412 | 2000 | BoQ of Comm Equip Spares at Navsari New | 1000031381 | 85176290 |  | 18 |  | TRIBUTARY INTERFACE-GIGABIT ETHERNET INTERFACES 10/100 MBPS WITH LAYER-2 SWITCHING (MINIMUM 2 NOS.) | SET | 1 |  | INCLUDED | 0 | 0 | 0 | 0 | 0 | 0
236 | 7000016412 | 2010 | BoQ of Comm Equip Spares at Navsari New | 1000034998 | 85171890 |  | 18 |  | VOIP TELEPHONE INSTRUMENT WITH ONE COMMON SWITCH (MIN. 8 PORT) | EA | 1 |  | INCLUDED | 0 | 0 | 0 | 0 | 0 | 0
237 | 7000016412 | 2020 | BoQ of Comm Equip Spares at Navsari New | 1000031398 | 85171890 |  | 18 |  | PRE CONNECTORIZED OPTICAL FIBER PATCH CORDS(10 MTRS) â€“ PACK OF SIXPATCH CORDS | SET | 1 |  | INCLUDED | 0 | 0 | 0 | 0 | 0 | 0
238 | 7000016412 | 2030 | BoQ of Comm Equip Spares at Navsari New | 1000030942 | 85447090 |  | 18 |  | 24F (DWSM) APPROACH FIBRE OPTIC CABLE INCLUDING ALL INSTALLATIONHARDWARE SET | KM | 1 |  | INCLUDED | 0 | 0 | 0 | 0 | 0 | 0
II | Extn of 765kV Padge GIS SS | [12 empty] | 0 | 0 | 0 | 0 | 0 | 0
1 | 7000016412 | 2720 | 765kV GIS EQUIPMENT | 1000006150 | 85359030 |  | 18 |  | 800kV, 3150A ,50kA, GIS Line feeder baymodule (with PIR) as perSection-Project, Technicalspecification | SET | 4 |  | INCLUDED | 0 | 0 | 0 | 0 | 0 | 0
2 | 7000016412 | 2730 | 765kV GIS EQUIPMENT | 1000006152 | 85359030 |  | 18 |  | 800 kV, 3150A, 50kA, SF6 GIS Tie baymodule(with PIR) as perSection-Project, Technicalspecification | SET | 2 |  | INCLUDED | 0 | 0 | 0 | 0 | 0 | 0
3 | 7000016412 | 2740 | 765kV GIS EQUIPMENT | 1000006101 | 85389000 |  | 18 |  | 800kV, 3000/3150 A, 50kA, Single phase, SF6 Gas Insulated Bus Duct (GIB) outside GIS Hall along with associated support structure. | M | 720 |  | INCLUDED | 0 | 0 | 0 | 0 | 0 | 0
4 | 7000016412 | 2750 | 765kV GIS EQUIPMENT | 1000050141 | 85359030 |  | 18 |  | 3150A, 50KA, 1 SEC SINGLE PHASE 765KV SF6 TO AIR BUSHING | EA | 12 |  | INCLUDED | 0 | 0 | 0 | 0 | 0 | 0
5 | 7000016412 | 2760 | 765kV GIS EQUIPMENT | 1000051956 | 85359030 |  | 18 |  | EXTENSION OF 800KV, 4000A, 50KA, SF6 GIS BUS BAR MODULE AS PERSECTION-PROJECT, TECHNICAL SPECIFICATION | SET | 2 |  | INCLUDED | 0 | 0 | 0 | 0 | 0 | 0
6 | 7000016412 | 2770 | 765kV AIS Equipment | 1000020421 | 85354010 |  | 18 |  | 624kV Surge Arrester (1-Phase) | EA | 9 |  | INCLUDED | 0 | 0 | 0 | 0 | 0 | 0
7 | 7000016412 | 2780 | 765kV AIS Equipment | 1000005840 | 85359090 |  | 18 |  | 765 kV,8800 pF Capacitive Voltage Transformer (1-Phase) | EA | 6 |  | INCLUDED | 0 | 0 | 0 | 0 | 0 | 0
8 | 7000016412 | 2790 | 765kV AIS Equipment | 1000005791 | 85462040 |  | 18 |  | 765 kV, 1 phase Bus Post Insulator (except for Line Traps) | EA | 27 |  | INCLUDED | 0 | 0 | 0 | 0 | 0 | 0
9 | 7000016412 | 2800 | 765kV AIS Equipment | 1000005790 | 85462040 |  | 18 |  | 765 kV ,1 phase Bus Post Insulators for Line Traps | EA | 12 |  | INCLUDED | 0 | 0 | 0 | 0 | 0 | 0
10 | 7000016412 | 3330 | 400kV AIS Equipment | 1000020419 | 85354010 |  | 18 |  | 336kV Surge Arrester (1-phase) | EA | 3 |  | INCLUDED | 0 | 0 | 0 | 0 | 0 | 0
11 | 7000016412 | 3340 | 400kV AIS Equipment | 1000004401 | 85462040 |  | 18 |  | 420 kV, 1 phase Bus Post Insulator (except for Line Traps) | EA | 6 |  | INCLUDED | 0 | 0 | 0 | 0 | 0 | 0
12 | 7000016412 | 2810 | Testing & Maintenance Equipment | 1000032132 | 85389000 |  | 18 |  | SF6 GAS ANALYZER | EA | 1 |  | INCLUDED | 0 | 0 | 0 | 0 | 0 | 0
13 | 7000016412 | 2820 | Control & Relay Panel | 1000005074 | 85371000 |  | 18 |  | 765 kV Circuit Breaker Relay Panel With Auto Reclose (with Automation) | EA | 6 |  | INCLUDED | 0 | 0 | 0 | 0 | 0 | 0
14 | 7000016412 | 2830 | Control & Relay Panel | 1000005522 | 85371000 |  | 18 |  | 765kV Line Protection Panel (with Automation) | EA | 2 |  | INCLUDED | 0 | 0 | 0 | 0 | 0 | 0
15 | 7000016412 | 2840 | Control & Relay Panel | 1000005789 | 85371000 |  | 18 |  | 765kV Transformer Protection Panel (For both HV & MV side)-(withAutomation) | EA | 1 |  | INCLUDED | 0 | 0 | 0 | 0 | 0 | 0
16 | 7000016412 | 2850 | Substation Automation System | 1000005535 | 85371000 |  | 18 |  | Augmentation of Substation automation system for 765kV Main bay as perTechnical Specification | EA | 4 |  | INCLUDED | 0 | 0 | 0 | 0 | 0 | 0
17 | 7000016412 | 2860 | Substation Automation System | 1000005537 | 85371000 |  | 18 |  | Augmentation of Substation automation System for 765kV Tie bay as perTechnical Specification | EA | 2 |  | INCLUDED | 0 | 0 | 0 | 0 | 0 | 0
18 | 7000016412 | 3570 | LT SWITCHGEAR | 1000004304 | 85371000 |  | 18 |  | 415V ACDB (Extn.) | SET | 1 |  | INCLUDED | 0 | 0 | 0 | 0 | 0 | 0
19 | 7000016412 | 3580 | LT SWITCHGEAR | 1000001145 | 85371000 |  | 18 |  | 220V DCDB (Extn.) | SET | 1 |  | INCLUDED | 0 | 0 | 0 | 0 | 0 | 0
20 | 7000016412 | 3590 | LT SWITCHGEAR | 1000004755 | 85371000 |  | 18 |  | 48V DCDB (Extn.) | SET | 1 |  | INCLUDED | 0 | 0 | 0 | 0 | 0 | 0
21 | 7000016412 | 2870 | PADGE END PLCC/DPC | 1000010014 | 85176210 |  | 18 |  | Coupling device for PLCC | SET | 2 |  | INCLUDED | 0 | 0 | 0 | 0 | 0 | 0
22 | 7000016412 | 2880 | PADGE END PLCC/DPC | 1000028380 | 85176210 |  | 18 |  | CARRIER EQUIPMENT ANALOG TYPE (FOR SPEECH+DATA & SPEECH+PROTECTION) | EA | 2 |  | INCLUDED | 0 | 0 | 0 | 0 | 0 | 0
23 | 7000016412 | 2890 | PADGE END PLCC/DPC | 1000017887 | 85176210 |  | 18 |  | Analog Protection Coupler for PLCC | EA | 2 |  | INCLUDED | 0 | 0 | 0 | 0 | 0 | 0
24 | 7000016412 | 2900 | PADGE END PLCC/DPC | 1000010638 | 85176210 |  | 18 |  | Digital Protection Coupler | EA | 2 |  | INCLUDED | 0 | 0 | 0 | 0 | 0 | 0
25 | 7000016412 | 2910 | PADGE END PLCC/DPC | 1000036908 | 85446020 |  | 18 |  | HF CABLE 75 OHMS FOR PLCC | KM | 1 |  | INCLUDED | 0 | 0 | 0 | 0 | 0 | 0
26 | 7000016412 | 2920 | PADGE END PLCC/DPC | 1000005823 | 85176210 |  | 18 |  | 765kV,3150A,1.0mH , 50kA Line Trap | EA | 4 |  | INCLUDED | 0 | 0 | 0 | 0 | 0 | 0
27 | 7000016412 | 3410 | Air conditioning &ventilation system | 1000027418 | 84151090 |  | 28 |  | Air Conditioning System for Local control room in 800kV GIS Hall | SET | 1 |  | INCLUDED | 0 | 0 | 0 | 0 | 0 | 0
28 | 7000016412 | 3420 | Air conditioning &ventilation system | 1000022411 | 84159000 |  | 28 |  | Ventillation system for 765kV GIS Hall Ext | SET | 1 |  | INCLUDED | 0 | 0 | 0 | 0 | 0 | 0
29 | 7000016412 | 3440 | Fireprotection System | 1000012022 | 84241000 |  | 18 |  | 4.5 kg CO2 type Portable Fire extinguisher | EA | 4 |  | INCLUDED | 0 | 0 | 0 | 0 | 0 | 0
30 | 7000016412 | 3450 | Fireprotection System | 1000049458 | 84818090 |  | 18 |  | FIRE PROTECTION SYSTEM FOR LOCAL RELAY ROOM FOR 800KV GIS | SET | 1 |  | INCLUDED | 0 | 0 | 0 | 0 | 0 | 0
31 | 7000016412 | 3460 | Fireprotection System | 1000012024 | 84241000 |  | 18 |  | Fire Extinguisher Dry Chemical Powder Type(5 Kg) for control room. | EA | 2 |  | INCLUDED | 0 | 0 | 0 | 0 | 0 | 0
32 | 7000016412 | 3470 | Fireprotection System | 1000012072 | 84248990 |  | 18 |  | HVW spray system, Hydrant system and complete U/G & O/G piping andaccessories etc. out side the pump house for 500 MVA,(765/v3)/(400/v3)/(33) kV, 1 -phase Autotransformer | SET | 3 |  | INCLUDED | 0 | 0 | 0 | 0 | 0 | 0
33 | 7000016412 | 3480 | Fireprotection System | 1000031066 | 85311020 |  | 18 |  | FIRE DETECTION AND ALARM SYSTEM FOR 765KV GIS HALL (EXTENSION PORTION) | SET | 1 |  | INCLUDED | 0 | 0 | 0 | 0 | 0 | 0
34 | 7000016412 | 3490 | Fireprotection System | 1000012039 | 84819090 |  | 18 |  | Hydrant system, complete U/G piping and accessories etc. outside thePump House for Fire Protection of 765/400/220kV (Ext) Substation | SET | 1 |  | INCLUDED | 0 | 0 | 0 | 0 | 0 | 0
35 | 7000016412 | 3550 | Main Earthmat | 1000032055 | 72159090 |  | 18 |  | 40 MM MS ROD FOR MAIN EARTHMAT | KM | 4 |  | INCLUDED | 0 | 0 | 0 | 0 | 0 | 0
36 | 7000016412 | 2930 | Illumination Outdoor | 1000038325 | 94059900 |  | 18 |  | LIGHTING FIXTURE LED LUMINAIRES TYPE FL2 AS PER TECH. SPECIFICATIONS | EA | 20 |  | INCLUDED | 0 | 0 | 0 | 0 | 0 | 0
37 | 7000016412 | 2940 | Illumination Outdoor | 1000014547 | 85371000 |  | 18 |  | Lighting Panel type ACP-2 as per technical specification | EA | 1 |  | INCLUDED | 0 | 0 | 0 | 0 | 0 | 0
38 | 7000016412 | 2950 | Illumination Outdoor | 1000028444 | 94059900 |  | 18 |  | Outdoor Power Receptacle (400A) | EA | 1 |  | INCLUDED | 0 | 0 | 0 | 0 | 0 | 0
39 | 7000016412 | 2960 | Illumination Outdoor | 1000038385 | 94059900 |  | 18 |  | FIRE WALL MOUNTED LED LUMINARIE TYPE FL-2 (250W) | EA | 10 |  | INCLUDED | 0 | 0 | 0 | 0 | 0 | 0
40 | 7000016412 | 2970 | Illumination Indoor | 1000049467 | 94059900 |  | 18 |  | INDOOR LIGHTNING FOR GIS BUILDING (AS PER TECHNICAL SPECIFICATION) including AHU & Relay Rooms as applicable | SET | 1 |  | INCLUDED | 0 | 0 | 0 | 0 | 0 | 0
41 | 7000016412 | 2980 | Steel Structure | 1000020182 | 73082011 |  | 18 |  | Fabrication, galvanising and supply of Std 765 kV Tower CC includingnuts, bolts, all type of washers, packplates, step bolts and gussetplates excluding foundation bolts | EA | 4 |  | INCLUDED | 0 | 0 | 0 | 0 | 0 | 0
42 | 7000016412 | 2990 | Steel Structure | 1000020166 | 73082011 |  | 18 |  | Fabrication, galvanising and supply of Std 765 kV Beam BE includingnuts, bolts, all type of washers, packplates, step bolts and gussetplates excluding foundation bolts | EA | 2 |  | INCLUDED | 0 | 0 | 0 | 0 | 0 | 0
43 | 7000016412 | 3000 | Steel Structure | 1000020167 | 73082011 |  | 18 |  | Fabrication, galvanising and supply of Std 765 kV Beam BF includingnuts, bolts, all type of washers, packplates, step bolts and gussetplates excluding foundation bolts | EA | 4 |  | INCLUDED | 0 | 0 | 0 | 0 | 0 | 0
44 | 7000016412 | 3010 | Steel Structure | 1000020159 | 73082011 |  | 18 |  | Fabrication, galvanising and supply of Std 765 kV Arm GWCC includingnuts, bolts, all type of washers, packplates, step bolts and gussetplates excluding foundation bolts | EA | 4 |  | INCLUDED | 0 | 0 | 0 | 0 | 0 | 0
45 | 7000016412 | 3020 | Steel Structure | 1000020174 | 73082011 |  | 18 |  | Fabrication, galvanising and supply ofStd 765 kV Support Structure for1-Phase BPI including nuts, bolts, alltype of washers, packplates, step boltsand gusset plates excluding foundationbolts | EA | 27 |  | INCLUDED | 0 | 0 | 0 | 0 | 0 | 0
46 | 7000016412 | 3030 | Steel Structure | 1000020176 | 73082011 |  | 18 |  | Fabrication, galvanising and supply ofStd 765 kV Support Structure for1-Phase CVT including nuts, bolts, alltype of washers, packplates, step boltsand gusset plates excluding foundationbolts | EA | 6 |  | INCLUDED | 0 | 0 | 0 | 0 | 0 | 0
47 | 7000016412 | 3040 | Steel Structure | 1000020178 | 73082011 |  | 18 |  | Fabrication, galvanising and supply ofStd 765 kV Support Structure for1-Phase LA including nuts, bolts, alltype of washers, packplates, step boltsand gusset plates excluding foundationbolts | EA | 9 |  | INCLUDED | 0 | 0 | 0 | 0 | 0 | 0
48 | 7000016412 | 3050 | Steel Structure | 1000020179 | 73082011 |  | 18 |  | Fabrication, galvanising and supply ofStd 765 kV Support Structure for1-Phase BPI (Wave Trap) including nuts,bolts, all type of washers, packplates,step bolts and gusset plates excludingfoundation bolts | EA | 12 |  | INCLUDED | 0 | 0 | 0 | 0 | 0 | 0
49 | 7000016412 | 3060 | Steel Structure | 1000017570 | 73045930 |  | 18 |  | Fabrication, galvanising and supply ofStd Pipe Structure - 400 kV, 1-Phase,High BPI, (Excluding Wave Trap), includingnuts, bolts, all type of washers,packplates, step bolts and gussetplates excluding foundation bolts | EA | 6 |  | INCLUDED | 0 | 0 | 0 | 0 | 0 | 0
50 | 7000016412 | 3070 | Steel Structure | 1000037443 | 73045930 |  | 18 |  | FABRICATION, GALVANISING AND SUPPLY OF STD PIPE STRUCTURE - 400 KV,1-PHASE, HIGH SA , INCLUDING NUTS, BOLTS, ALL TYPE OFWASHERS, PACKPLATES, STEP BOLTS AND GUSSET PLATES EXCLUDING FOUNDATIONBOLTS | EA | 3 |  | INCLUDED | 0 | 0 | 0 | 0 | 0 | 0
51 | 7000016412 | 4330 | 765kV Insulator and Hardware | 1000055996 | 72169990 |  | 18 |  | 765KV TENSION INSULATOR STRING AND ASSOCIATED HARDWARE FITTINGS WITHTURN BUCKLE SUITABLE FOR HEXA CONDUCTOR | EA | 6 |  | INCLUDED | 0 | 0 | 0 | 0 | 0 | 0
52 | 7000016412 | 4340 | 765kV Insulator and Hardware | 1000055992 | 72169990 |  | 18 |  | 765KV SUSPENSION INSULATOR STRING AND ASSOCIATED HARDWARE FITTINGSWITH DROP CLAMP SUITABLE FOR QUAD CONDUCTOR | EA | 6 |  | INCLUDED | 0 | 0 | 0 | 0 | 0 | 0
53 | 7000016412 | 3080 | Erection Hardware | 1000011355 | 85389000 |  | 18 |  | Erection Hardware for 765kV I type layout for GIS terminationarrangement-Line bay as per technical specification | SET | 2 |  | INCLUDED | 0 | 0 | 0 | 0 | 0 | 0
54 | 7000016412 | 3090 | Erection Hardware | 1000011353 | 85389000 |  | 18 |  | Erection Hardware for 765kV I type layout for GIS terminationarrangement-Transformer bay as per technical specification | SET | 1 |  | INCLUDED | 0 | 0 | 0 | 0 | 0 | 0
55 | 7000016412 | 3100 | Erection Hardware | 1000031062 | 72169990 |  | 18 |  | ERECTION HARDWARE FOR 765KV I TYPE LAYOUT FOR GIS TERMINATIONARRANGEMENT-SPARE TRANSFORMER CONNECTION AS PER TECHNICALSPECIFICATION | SET | 1 |  | INCLUDED | 0 | 0 | 0 | 0 | 0 | 0
56 | 7000016412 | 3110 | Erection Hardware | 1000011334 | 72169990 |  | 18 |  | Erection Hardware for 400kV I type layout for GIS terminationarrangement-Transformer bay as per technical specification | SET | 1 |  | INCLUDED | 0 | 0 | 0 | 0 | 0 | 0
57 | 7000016412 | 3120 | Power & Control Cables | 1000056265 | 85446020 |  | 18 |  | 1.1KV GRADE 27CX1.5 SQMM CONTROL CABLE | KM | 2 |  | INCLUDED | 0 | 0 | 0 | 0 | 0 | 0
58 | 7000016412 | 3130 | Power & Control Cables | 1000056264 | 85446020 |  | 18 |  | 1.1KV GRADE 19CX1.5 SQMM CONTROL CABLE | KM | 6 |  | INCLUDED | 0 | 0 | 0 | 0 | 0 | 0
59 | 7000016412 | 3140 | Power & Control Cables | 1000031887 | 85446020 |  | 18 |  | 1.1KV GRADE 10CX2.5 SQMM CONTROL CABLE | KM | 7 |  | INCLUDED | 0 | 0 | 0 | 0 | 0 | 0
60 | 7000016412 | 3150 | Power & Control Cables | 1000031987 | 85446020 |  | 18 |  | 1.1KV GRADE 5CX2.5 SQMM CONTROL CABLE | KM | 12 |  | INCLUDED | 0 | 0 | 0 | 0 | 0 | 0
61 | 7000016412 | 3160 | Power & Control Cables | 1000031964 | 85446020 |  | 18 |  | 1.1KV GRADE 3CX2.5 SQMM CONTROL CABLE | KM | 8 |  | INCLUDED | 0 | 0 | 0 | 0 | 0 | 0
62 | 7000016412 | 3170 | Power & Control Cables | 1000031985 | 85446020 |  | 18 |  | 1.1KV GRADE 4CX6 SQMM (PVC) POWER CABLE | KM | 2 |  | INCLUDED | 0 | 0 | 0 | 0 | 0 | 0
63 | 7000016412 | 3180 | Power & Control Cables | 1000031976 | 85446020 |  | 18 |  | 1.1KV GRADE 4CX16 SQMM (PVC) POWER CABLE | KM | 12 |  | INCLUDED | 0 | 0 | 0 | 0 | 0 | 0
64 | 7000016412 | 3190 | Power & Control Cables | 1000031953 | 85446020 |  | 18 |  | 1.1KV GRADE 3.5CX35 SQMM (PVC) POWER CABLE | KM | 1 |  | INCLUDED | 0 | 0 | 0 | 0 | 0 | 0
65 | 7000016412 | 3200 | Power & Control Cables | 1000031957 | 85446020 |  | 18 |  | 1.1KV GRADE 3.5CX70 SQMM (PVC) POWER CABLE | KM | 6 |  | INCLUDED | 0 | 0 | 0 | 0 | 0 | 0
66 | 7000016412 | 3210 | Power & Control Cables | 1000031951 | 85446090 |  | 18 |  | 1.1KV GRADE 3.5CX300 SQMM (XLPE) POWER CABLE | KM | 0.2 |  | INCLUDED | 0 | 0 | 0 | 0 | 0 | 0
67 | 7000016412 | 3220 | Power & Control Cables | 1000032050 | 85446020 |  | 18 |  | 4PAIR, 0.5SQMM SCREENED CABLE | KM | 2 |  | INCLUDED | 0 | 0 | 0 | 0 | 0 | 0
68 | 7000016412 | 3230 | Power & Control Cables | 1000031943 | 85446020 |  | 18 |  | 1.1KV GRADE 2CX6 SQMM (PVC) POWER CABLE | KM | 2 |  | INCLUDED | 0 | 0 | 0 | 0 | 0 | 0
69 | 7000016412 | 3240 | Augumentation of VMS System | 1000030433 | 85287390 |  | 18 |  | COLOR IP CAMERA, WITH PAN, TILT AND ZOOM FACILITIES, ALONGWITH ALLREQUIRED ITEMS, ACCESSORIES, LINE INTERFACE UNITS, FIBER PATCH CORDS,POWER SUPPLY UNITS, JUNCTION BOXES, CABLES, FIBER OPTIC CABLES, ETC.,AND INCLUDING INTEGRATION IN EXISTING HARDWARE AND SOFTWARE FORAUGMENTATION OF VISUAL MONITORING SYSTEM AS PER TECHNICALSPECIFICATION. | SET | 1 |  | INCLUDED | 0 | 0 | 0 | 0 | 0 | 0
70 | 7000016412 | 3830 | Mandatory Spares-GIS | 1000058364 | 85359030 |  | 18 |  | 765KV GIS-SF6 GAS PRESSURE RELIEF DEVICE ASSEMBLY OF EACH TYPE | EA | 1 |  | INCLUDED | 0 | 0 | 0 | 0 | 0 | 0
71 | 7000016412 | 3840 | Mandatory Spares-GIS | 1000058362 | 85359030 |  | 18 |  | 765KV GIS-MOLECULAR FILTER FOR SF6 GAS WITH FILTER BAGS (5 % OF TOTALWEIGHT) | SET | 1 |  | INCLUDED | 0 | 0 | 0 | 0 | 0 | 0
72 | 7000016412 | 3850 | Mandatory Spares-GIS | 1000058363 | 85359030 |  | 18 |  | 765KV GIS-SF6 GAS (5 % OF TOTAL GAS QUANTITY) | LOT | 1 |  | INCLUDED | 0 | 0 | 0 | 0 | 0 | 0
73 | 7000016412 | 3860 | Mandatory Spares-GIS | 1000049506 | 85359030 |  | 18 |  | UHF PD SENSORS OF EACH TYPE ALONG WITH BNC CONNECTOR FOR 765KV GIS | EA | 3 |  | INCLUDED | 0 | 0 | 0 | 0 | 0 | 0
74 | 7000016412 | 3870 | Mandatory Spares-GIS | 1000058366 | 85359030 |  | 18 |  | 765KV GIS-SUPPORT INSULATORS (GAS THROUGH) OF EACH TYPE (COMPLETE WITHMETAL RING ETC.) ALONG WITH ASSOCIATED CONTACTS AND SHIELDS | EA | 3 |  | INCLUDED | 0 | 0 | 0 | 0 | 0 | 0
75 | 7000016412 | 3880 | Mandatory Spares-GIS | 1000058361 | 85359030 |  | 18 |  | 765KV GIS-GAS BARRIERS OF EACH TYPE (COMPLETE WITH METAL RING ETC.)ALONG WITH ASSOCIATED CONTACTS AND SHIELDS | EA | 3 |  | INCLUDED | 0 | 0 | 0 | 0 | 0 | 0
76 | 7000016412 | 3890 | Mandatory Spares-GIS | 1000058365 | 85359030 |  | 18 |  | 765KV GIS- 3150A SF6 TO AIR BUSHING COMPLETE IN ALL RESPECT | EA | 1 |  | INCLUDED | 0 | 0 | 0 | 0 | 0 | 0
77 | 7000016412 | 3900 | Mandatory Spares-GIS | 1000049499 | 85359030 |  | 18 |  | LCC SPARES - AUX. RELAYS, CONTACTORS,PUSH BUTTONS, SWITCHES, LAMPS,ANNUNCIATION WINDOWS, MCB, FUSES,TIMERS, TERMINAL BLOCKS ETC. OF EACHTYPE & RATING-765kV GIS | SET | 1 |  | INCLUDED | 0 | 0 | 0 | 0 | 0 | 0
78 | 7000016412 | 3910 | Mandatory Spares-GIS | 1000058348 | 85359030 |  | 18 |  | 765KV GIS-ONE POLE OF 3150A CIRCUIT BREAKER WITH PIR WITH INTERRUPTER,MAIN CIRCUIT, ENCLOSURE AND OPERATING MECHANISM COMPLETE IN ALLRESPECT | SET | 1 |  | INCLUDED | 0 | 0 | 0 | 0 | 0 | 0
79 | 7000016412 | 3920 | Mandatory Spares-GIS | 1000021872 | 85389000 |  | 18 |  | Trip coil assembly with resistor for765kV GIS Circuit Breaker (asapplicable) | SET | 3 |  | INCLUDED | 0 | 0 | 0 | 0 | 0 | 0
80 | 7000016412 | 3930 | Mandatory Spares-GIS | 1000009207 | 85389000 |  | 18 |  | Closing coil assembly with resistor for765 kV GIS Circuit Breaker (asapplicable) | SET | 3 |  | INCLUDED | 0 | 0 | 0 | 0 | 0 | 0
81 | 7000016412 | 3940 | Mandatory Spares-GIS | 1000058356 | 85359030 |  | 18 |  | RELAYS, POWER CONTACTORS, PUSH BUTTONS, TIMERS & MCBS ETC. (ASAPPLICABLE) OF EACH TYPE FOR 765KV GIS CIRCUIT BREAKER | SET | 1 |  | INCLUDED | 0 | 0 | 0 | 0 | 0 | 0
82 | 7000016412 | 3950 | Mandatory Spares-GIS | 1000007068 | 85389000 |  | 18 |  | Auxiliary switch assembly of each type for 765kV GIS Circuit Breaker | SET | 1 |  | INCLUDED | 0 | 0 | 0 | 0 | 0 | 0
83 | 7000016412 | 3960 | Mandatory Spares-GIS | 1000058355 | 85359030 |  | 18 |  | 765KV GIS CIRCUIT BREAKER-OPERATION COUNTER | EA | 1 |  | INCLUDED | 0 | 0 | 0 | 0 | 0 | 0
84 | 7000016412 | 3970 | Mandatory Spares-GIS | 1000058352 | 85359030 |  | 18 |  | 765KV GIS CIRCUIT BREAKER-HYDRAULIC OPERATING MECHANISM WITH DRIVEMOTOR (FOR HYDRAULIC OPERATED MECHANISM, IF APPLICABLE) | SET | 1 |  | INCLUDED | 0 | 0 | 0 | 0 | 0 | 0
85 | 7000016412 | 3980 | Mandatory Spares-GIS | 1000058351 | 85359030 |  | 18 |  | 765KV GIS CIRCUIT BREAKER- HOSE PIPE OF EACH TYPE (AS APPLICABLE) (FORHYDRAULIC OPERATED MECHANISM, IF APPLICABLE) | SET | 1 |  | INCLUDED | 0 | 0 | 0 | 0 | 0 | 0
86 | 7000016412 | 3990 | Mandatory Spares-GIS | 1000058354 | 85359030 |  | 18 |  | 765KV GIS CIRCUIT BREAKER - N2 ACCUMULATOR (FOR HYDRAULIC OPERATEDMECHANISM, IF APPLICABLE) | SET | 1 |  | INCLUDED | 0 | 0 | 0 | 0 | 0 | 0
87 | 7000016412 | 4000 | Mandatory Spares-GIS | 1000058353 | 85359030 |  | 18 |  | 765KV GIS CIRCUIT BREAKER-HYDRAULIC OIL (5% OF TOTAL OIL QUANTITY)(FOR HYDRAULIC OPERATED MECHANISM, IF APPLICABLE) | SET | 1 |  | INCLUDED | 0 | 0 | 0 | 0 | 0 | 0
88 | 7000016412 | 4010 | Mandatory Spares-GIS | 1000058357 | 85359030 |  | 18 |  | 765KV GIS CIRCUIT BREAKER-COMPLETE SPRING OPERATING MECHANISMINCLUDING CHARGING MECHANISM ETC. (FOR SPRING OPERATED MECHANISM, IFAPPLICABLE) | SET | 1 |  | INCLUDED | 0 | 0 | 0 | 0 | 0 | 0
89 | 7000016412 | 4020 | Mandatory Spares-GIS | 1000058350 | 85359030 |  | 18 |  | 765KV GIS CIRCUIT BREAKER- COMPLETE HYDRAULIC-SPRING OPERATINGMECHANISM INCLUDING CHARGING MECHANISM ETC. (FOR HYDRAULIC-SPRINGOPERATED MECHANISM, IF APPLICABLE) | SET | 1 |  | INCLUDED | 0 | 0 | 0 | 0 | 0 | 0
90 | 7000016412 | 4030 | Mandatory Spares-GIS | 1000049496 | 85359030 |  | 18 |  | PRESSURE SWITCHES OF EACH TYPE FOR 765KVGIS CIRCUIT BREAKER (ForHydraulic-Spring Operated Mechanism, ifapplicable) | SET | 1 |  | INCLUDED | 0 | 0 | 0 | 0 | 0 | 0
91 | 7000016412 | 4040 | Mandatory Spares-GIS | 1000058375 | 85359030 |  | 18 |  | 765kV GIS- Single phase of 3150Adisconnector switch including maincircuit, enclosure, driving mechanismand support insulator etc., complete inall respect (Note 1- The contractorshall supply spare for disconnectorswitch to ensure one to one replacementof all disconnector switch supplied asmain equipment without any requirementof modification in fittings at site tocover all different types ofdisconnector switch supplied. In case,quantity of supplied dis-connectorswitch types (for one to onereplacement) are more than the quantitymentioned in BPS for spare, thecontractor shall supply theseadditional types of disconnector switchwithout any additional priceimplication to POWERGRID and quantitiesof these additional type ofdisconnector switch are deem to beincluded in the quantities mentioned inBPS for spare disconnector. Note 2 - Incase, Dis-connector Switch (DS) & EarthSwitch (ES) is provided in a sameenclosure with common operatingmechanism, then the module comprisingof Dis-connector & Earth switch insingle enclosure with common operatingmechanism is to be provided under thehead of spare Dis-connector only. Note3- In case, Dis-connector Switch (DS)&Earth Switch (ES) is provided in asame enclosure with separate operatingmechanism, then the module comprisingof Dis-connector & Earth switch insingle enclosure with separateoperating mechanism is to be providedunder the head of spare Dis-connectoronly.) | EA | 2 |  | INCLUDED | 0 | 0 | 0 | 0 | 0 | 0
92 | 7000016412 | 4050 | Mandatory Spares-GIS | 1000058346 | 85359030 |  | 18 |  | 765KV GIS- SINGLE PHASE MAINTENANCE EARTHING SWITCH INCLUDING MAINCIRCUIT, ENCLOSURE, DRIVING MECHANISM AND SUPPORT INSULATOR ETC.,COMPLETE IN ALL RESPECT (NOTE 1 - IN CASE, DIS-CONNECTOR SWITCH (DS) &EARTH SWITCH (ES) IS PROVIDED IN A SAME ENCLOSURE WITH COMMONOPERATING MECHANISM, THEN THE MODULE COMPRISING OF DIS-CONNECTOR &EARTH SWITCH IN SINGLE ENCLOSURE WITH COMMON OPERATING MECHANISM IS TOBE PROVIDED UNDER THE HEAD OF SPARE DIS-CONNECTOR ONLY. NOTE 2 - INCASE, DIS-CONNECTOR SWITCH (DS) & EARTH SWITCH (ES) IS PROVIDED IN ASAME ENCLOSURE WITH SEPARATE OPERATING MECHANISM, THEN THE MODULECOMPRISING OF DIS-CONNECTOR & EARTH SWITCH IN SINGLE ENCLOSURE WITHSEPARATE OPERATING MECHANISM IS TO BE PROVIDED UNDER THE HEAD OF SPAREDIS-CONNECTOR ONLY.) | EA | 1 |  | INCLUDED | 0 | 0 | 0 | 0 | 0 | 0
93 | 7000016412 | 4060 | Mandatory Spares-GIS | 1000058342 | 85359030 |  | 18 |  | 765KV GIS - SINGLE PHASE FAST EARTHING SWITCH INCLUDING MAIN CIRCUIT,ENCLOSURE, DRIVING MECHANISM AND SUPPORT INSULATOR ETC., COMPLETE INALL RESPECT (NOTE 1 - IN CASE, DIS-CONNECTOR SWITCH (DS) & EARTHSWITCH (ES) IS PROVIDED IN A SAME ENCLOSURE WITH COMMON OPERATINGMECHANISM, THEN THE MODULE COMPRISING OF DIS-CONNECTOR & EARTH SWITCHIN SINGLE ENCLOSURE WITH COMMON OPERATING MECHANISM IS TO BE PROVIDEDUNDER THE HEAD OF SPARE DIS-CONNECTOR ONLY. NOTE 2 - IN CASE,DIS-CONNECTOR SWITCH (DS) & EARTH SWITCH (ES) IS PROVIDED IN A SAMEENCLOSURE WITH SEPARATE OPERATING MECHANISM, THEN THE MODULECOMPRISING OF DIS-CONNECTOR & EARTH SWITCH IN SINGLE ENCLOSURE WITHSEPARATE OPERATING MECHANISM IS TO BE PROVIDED UNDER THE HEAD OF SPAREDIS-CONNECTOR ONLY.) | EA | 1 |  | INCLUDED | 0 | 0 | 0 | 0 | 0 | 0
94 | 7000016412 | 4070 | Mandatory Spares-GIS | 1000058337 | 85359030 |  | 18 |  | OPEN/CLOSE CONTACTOR ASSEMBLY, TIMERS, KEY INTERLOCK, INTERLOCKINGCOILS, RELAYS, PUSH BUTTONS, INDICATING LAMPS, POWER CONTACTORS,RESISTORS, FUSES, MCBS & DRIVE CONTROL CARDS ETC. (AS APPLICABLE) ONEOF EACH TYPE FOR ONE COMPLETE MOM BOX FOR 765KV GIS DISCONNECTORSWITCH | SET | 1 |  | INCLUDED | 0 | 0 | 0 | 0 | 0 | 0
95 | 7000016412 | 4080 | Mandatory Spares-GIS | 1000058344 | 85359030 |  | 18 |  | OPEN/CLOSE CONTACTOR ASSEMBLY, TIMERS, KEY INTERLOCK, INTERLOCKINGCOILS, RELAYS, PUSH BUTTONS, INDICATING LAMPS, POWER CONTACTORS,RESISTORS, FUSES, MCBS & DRIVE CONTROL CARDS ETC. (AS APPLICABLE) ONEOF EACH TYPE FOR ONE COMPLETE MOM BOX FOR 765KV GIS MAINTENANCE EARTHSWITCH | SET | 1 |  | INCLUDED | 0 | 0 | 0 | 0 | 0 | 0
96 | 7000016412 | 4090 | Mandatory Spares-GIS | 1000058340 | 85359030 |  | 18 |  | OPEN/CLOSE CONTACTOR ASSEMBLY, TIMERS, KEY INTERLOCK, INTERLOCKINGCOILS, RELAYS, PUSH BUTTONS, INDICATING LAMPS, POWER CONTACTORS,RESISTORS, FUSES, MCBS & DRIVE CONTROL CARDS ETC. (AS APPLICABLE) ONEOF EACH TYPE FOR ONE COMPLETE MOM BOX FOR 765KV GIS FAST EARTHINGSWITCH | SET | 1 |  | INCLUDED | 0 | 0 | 0 | 0 | 0 | 0
97 | 7000016412 | 4100 | Mandatory Spares-GIS | 1000058338 | 85359030 |  | 18 |  | DRIVE MECHANISM FOR 765KV GIS DISCONNECTOR SWITCH | SET | 1 |  | INCLUDED | 0 | 0 | 0 | 0 | 0 | 0
98 | 7000016412 | 4110 | Mandatory Spares-GIS | 1000058345 | 85359030 |  | 18 |  | DRIVE MECHANISM FOR 765KV GIS MAINTENANCE EARTH SWITCH | SET | 1 |  | INCLUDED | 0 | 0 | 0 | 0 | 0 | 0
99 | 7000016412 | 4120 | Mandatory Spares-GIS | 1000058341 | 85359030 |  | 18 |  | DRIVE MECHANISM FOR 765KV GIS FAST EARTHING SWITCH | SET | 1 |  | INCLUDED | 0 | 0 | 0 | 0 | 0 | 0
100 | 7000016412 | 4130 | Mandatory Spares-GIS | 1000058339 | 85359030 |  | 18 |  | MOTOR FOR DRIVE MECHANISM FOR 765KV GIS DISCONNECTOR SWITCH | EA | 1 |  | INCLUDED | 0 | 0 | 0 | 0 | 0 | 0
101 | 7000016412 | 4140 | Mandatory Spares-GIS | 1000058347 | 85359030 |  | 18 |  | MOTOR FOR DRIVE MECHANISM FOR 765KVGIS MAINTENANCE EARTH SWITCH | EA | 1 |  | INCLUDED | 0 | 0 | 0 | 0 | 0 | 0
102 | 7000016412 | 4150 | Mandatory Spares-GIS | 1000058343 | 85359030 |  | 18 |  | MOTOR FOR DRIVE MECHANISM FOR 765KV GIS FAST EARTHING SWITCH | EA | 1 |  | INCLUDED | 0 | 0 | 0 | 0 | 0 | 0
103 | 7000016412 | 4160 | Mandatory Spares-GIS | 1000058359 | 85359030 |  | 18 |  | 765KV GIS- SINGLE PHASE OF CURRENT TRANSFORMER (3 CORES, TYPE-CTA)WITH ASSOCIATED ENCLOSURE AND PRIMARY CONDUCTOR COMPLETE IN ALLRESPECT | EA | 1 |  | INCLUDED | 0 | 0 | 0 | 0 | 0 | 0
104 | 7000016412 | 4170 | Mandatory Spares-GIS | 1000058358 | 85359030 |  | 18 |  | 765KV GIS- SINGLE PHASE OF CURRENT TRANSFORMER (2 CORES, TYPE-CTB)WITH ASSOCIATED ENCLOSURE AND PRIMARY CONDUCTOR COMPLETE IN ALLRESPECT | EA | 1 |  | INCLUDED | 0 | 0 | 0 | 0 | 0 | 0
105 | 7000016412 | 4180 | Mandatory Spares-GIS | 1000049818 | 85359030 |  | 18 |  | SF6 PRESSURE GAUGE CUM SWITCH /DENSITY MONITORS AND PRESSURESWITCH AS APPLICABLE, OF EACH TYPE-765KV GIS | SET | 2 |  | INCLUDED | 0 | 0 | 0 | 0 | 0 | 0
106 | 7000016412 | 4190 | Mandatory Spares-GIS | 1000049754 | 85359030 |  | 18 |  | COUPLING DEVICE FOR PRESSURE GAUGE CUM SWITCH FOR CONNECTINGGAS HANDLING PLANT OF EACH TYPE-765KV GIS | SET | 1 |  | INCLUDED | 0 | 0 | 0 | 0 | 0 | 0
107 | 7000016412 | 4200 | Mandatory Spares-GIS | 1000049763 | 85359030 |  | 18 |  | RUBBER GASKETS, Ã‚â‚¬Å’OÃ‚â‚¬Â RINGS AND SEALS FOR SF6 GAS FOR GISENCLOSURE OF EACH TYPE-765KV GIS | SET | 2 |  | INCLUDED | 0 | 0 | 0 | 0 | 0 | 0
108 | 7000016412 | 4210 | Mandatory Spares-GIS | 1000049751 | 85359030 |  | 18 |  | CONTROL VALVES FOR SF6 GAS OF EACH TYPE-765KV GIS | SET | 2 |  | INCLUDED | 0 | 0 | 0 | 0 | 0 | 0
109 | 7000016412 | 4220 | Mandatory Spares-GIS | 1000049784 | 85359030 |  | 18 |  | LOCKING DEVICE TO KEEP THE DIS-CONNECTORS (ISOLATORS)AND EARTHING/FAST EARTHING SWITCHES IN CLOSE OR OPEN POSITION IN CASEOF REMOVAL OF THE DRIVING MECHANISM-765KV GIS | SET | 2 |  | INCLUDED | 0 | 0 | 0 | 0 | 0 | 0
110 | 7000016412 | 4230 | Mandatory Spares-GIS | 1000049760 | 85359030 |  | 18 |  | HYDRAULIC FILTER OF EACH TYPE (FOR HYDRAULIC OPERATED MECHANISM, IFPPLICABLE)-765KV GIS CIRCUIT BREKAER | SET | 1 |  | INCLUDED | 0 | 0 | 0 | 0 | 0 | 0
111 | 7000016412 | 4240 | Mandatory Spares-GIS | 1000049796 | 85359030 |  | 18 |  | PIPE LENGTH (COPPER & STEEL) OF EACH SIZE & TYPE (FOR HYDRAULICOPERATED MECHANISM, IF APPLICABLE)-765KV GIS CIRCUIT BREKAER | SET | 1 |  | INCLUDED | 0 | 0 | 0 | 0 | 0 | 0
112 | 7000016412 | 4250 | Mandatory Spares-GIS | 1000049809 | 85359030 |  | 18 |  | PRESSURE SWITCHES OF EACH TYPE (FOR HYDRAULIC OPERATED MECHANISM, IFAPPLICABLE)-765KV GIS CIRCUIT BREKAER | SET | 1 |  | INCLUDED | 0 | 0 | 0 | 0 | 0 | 0
113 | 7000016412 | 4260 | Mandatory Spares-GIS | 1000049806 | 85359030 |  | 18 |  | PRESSURE GAUGE WITH COUPLING DEVICE OF EACH TYPE (FOR HYDRAULICOPERATED MECHANISM, IF APPLICABLE)-765KV GIS CIRCUIT BREKAER | SET | 1 |  | INCLUDED | 0 | 0 | 0 | 0 | 0 | 0
114 | 7000016412 | 4270 | Mandatory Spares-GIS | 1000049800 | 85359030 |  | 18 |  | PRESSURE RELIEF DEVICE OF EACH TYPE (FOR HYDRAULIC OPERATED MECHANISM,IF APPLICABLE)-765KV GIS CIRCUIT BREKAER | SET | 1 |  | INCLUDED | 0 | 0 | 0 | 0 | 0 | 0
115 | 7000016412 | 4280 | Mandatory Spares-GIS | 1000049803 | 85359030 |  | 18 |  | PRESSURE GAUGE WITH COUPLING DEVICE OF EACH TYPE (FOR HYDRAULIC-SPRINGOPERATED MECHANISM, IF APPLICABLE)-765KV GIS CIRCUIT BREKAER | SET | 1 |  | INCLUDED | 0 | 0 | 0 | 0 | 0 | 0
116 | 7000016412 | 4290 | Mandatory Spares-GIS | 1000049779 | 85359030 |  | 18 |  | LIMIT SWITCHES AND AUX. SWITCHES FOR ONE COMPLETE MOM BOX FORDISCONNECTOR-765KV GIS | SET | 1 |  | INCLUDED | 0 | 0 | 0 | 0 | 0 | 0
117 | 7000016412 | 4300 | Mandatory Spares-GIS | 1000049781 | 85359030 |  | 18 |  | LIMIT SWITCHES AND AUX. SWITCHES FOR ONE COMPLETE MOM BOX FORMAINTENANCE EARTHING SWITCH-765KV GIS | SET | 1 |  | INCLUDED | 0 | 0 | 0 | 0 | 0 | 0
118 | 7000016412 | 4310 | Mandatory Spares-GIS | 1000049780 | 85359030 |  | 18 |  | LIMIT SWITCHES AND AUX. SWITCHES FOR ONE COMPLETE MOM BOX FOR FASTEARTHING SWITCH (IF APPLICABLE)-765KV GIS | SET | 1 |  | INCLUDED | 0 | 0 | 0 | 0 | 0 | 0
119 | 7000016412 | 4320 | Mandatory Spares-GIS | 1000049836 | 85359030 |  | 18 |  | VALVES OF EACH TYPE (FOR HYDRAULIC OPERATED MECHANISM, IFAPPLICABLE)-765KV GIS CIRCUIT BREKAER | SET | 1 |  | INCLUDED | 0 | 0 | 0 | 0 | 0 | 0
120 | 7000016412 | 3250 | Mandatory Spares | 1000019912 | 85371000 |  | 18 |  | Relay & protection Panels (with automation) | LS | 1 |  | INCLUDED | 0 | 0 | 0 | 0 | 0 | 0
121 | 7000016412 | 3260 | Mandatory Spares | 1000019927 | 85389000 |  | 18 |  | Spares-Substation Automation System | LS | 1 |  | INCLUDED | 0 | 0 | 0 | 0 | 0 | 0
122 | 7000016412 | 3270 | Mandatory Spares | 1000025950 | 85176210 |  | 18 |  | Spare-PLCC | SET | 1 |  | INCLUDED | 0 | 0 | 0 | 0 | 0 | 0
123 | 7000016412 | 3280 | Mandatory Spares | 1000019925 | 84819090 |  | 18 |  | Spares for Fire Protection System | LS | 1 |  | INCLUDED | 0 | 0 | 0 | 0 | 0 | 0
124 | 7000016412 | 3290 | Mandatory Spares | 1000028372 | 85354010 |  | 18 |  | SPARES FOR 624KV SURGE ARRESTER | LS | 1 |  | INCLUDED | 0 | 0 | 0 | 0 | 0 | 0
125 | 7000016412 | 3300 | Mandatory Spares | 1000054977 | 85352919 |  | 18 |  | SPARE-765KV CAPACITIVE VOLTAGE TRANSFORMER | LOT | 1 |  | INCLUDED | 0 | 0 | 0 | 0 | 0 | 0
126 | 7000016412 | 3610 | BoQ of Comm Equip Supply at Padghe | 1000031367 | 85176260 |  | 18 |  | SDH EQUIPMENT (STM-16 MADM UPTO 5 MSP PROTECTED DIRECTIONS)-BASEEQUIPMENT (COMMON CARDS, CROSS CONNECT/CONTROL CARDS, OPTICAL BASECARDS, POWER SUPPLY CARDS, POWER CABLING, OTHER HARDWARE ANDACCESSORIES INCLUDING SUB RACKS, PATCH CORD, DDF ETC FULLY EQUIPEDEXCLUDING OPTICAL INTERFACE & TRIBUTARY CARDS | EA | 1 |  | INCLUDED | 0 | 0 | 0 | 0 | 0 | 0
127 | 7000016412 | 3620 | BoQ of Comm Equip Supply at Padghe | 1000018706 | 85176990 |  | 18 |  | S16.1 SFP | EA | 4 |  | INCLUDED | 0 | 0 | 0 | 0 | 0 | 0
128 | 7000016412 | 3630 | BoQ of Comm Equip Supply at Padghe | 1000031405 | 85176290 |  | 18 |  | OPTICAL INTERFACE CARD (TO SUPPORT MINIMUM 225 KMS) FOR STM-16 | EA | 2 |  | INCLUDED | 0 | 0 | 0 | 0 | 0 | 0
129 | 7000016412 | 3640 | BoQ of Comm Equip Supply at Padghe | 1000031374 | 85176290 |  | 18 |  | TRIBUTARY INTERFACE- E1 INTERFACE (MINIMUM 16 NOS.) | SET | 2 |  | INCLUDED | 0 | 0 | 0 | 0 | 0 | 0
130 | 7000016412 | 3650 | BoQ of Comm Equip Supply at Padghe | 1000034950 | 85176990 |  | 18 |  | ETHERNET INTERFACE 10/100 BASE T WITH LAYER-2 SWITCHING (MIN 8INTERFACES PER CARD) | EA | 2 |  | INCLUDED | 0 | 0 | 0 | 0 | 0 | 0
131 | 7000016412 | 3660 | BoQ of Comm Equip Supply at Padghe | 1000031381 | 85176290 |  | 18 |  | TRIBUTARY INTERFACE-GIGABIT ETHERNET INTERFACES 10/100 MBPS WITH LAYER-2 SWITCHING (MINIMUM 2 NOS.) | SET | 1 |  | INCLUDED | 0 | 0 | 0 | 0 | 0 | 0
132 | 7000016412 | 3670 | BoQ of Comm Equip Supply at Padghe | 1000026228 | 85176290 |  | 18 |  | Equipment Cabinets For SDH | EA | 1 |  | INCLUDED | 0 | 0 | 0 | 0 | 0 | 0
133 | 7000016412 | 3680 | BoQ of Comm Equip Supply at Padghe | 1000034998 | 85171890 |  | 18 |  | VOIP TELEPHONE INSTRUMENT WITH ONE COMMON SWITCH (MIN. 8 PORT) | EA | 2 |  | INCLUDED | 0 | 0 | 0 | 0 | 0 | 0
134 | 7000016412 | 3690 | BoQ of Comm Equip Supply at Padghe | 1000030942 | 85447090 |  | 18 |  | 24F (DWSM) APPROACH FIBRE OPTIC CABLE INCLUDING ALL INSTALLATIONHARDWARE SET | KM | 1 |  | INCLUDED | 0 | 0 | 0 | 0 | 0 | 0
135 | 7000016412 | 3700 | BoQ of Comm Equip Supply at Padghe | 1000023471 | 85372000 |  | 18 |  | OPGW Fibre Optic Distribution Panel (FODP): Indoor Type: 96F | EA | 1 |  | INCLUDED | 0 | 0 | 0 | 0 | 0 | 0
136 | 7000016412 | 3720 | PMU for 765 kV Padghe-supply | 1000017518 | 85364900 |  | 18 |  | PMU with GPS Clock (clock can be either internal or external) | EA | 2 |  | INCLUDED | 0 | 0 | 0 | 0 | 0 | 0
137 | 7000016412 | 3730 | PMU for 765 kV Padghe-supply | 1000022512 | 90311000 |  | 18 |  | WAMS Hardware - Time System (GPS receiver) | EA | 2 |  | INCLUDED | 0 | 0 | 0 | 0 | 0 | 0
138 | 7000016412 | 3740 | PMU for 765 kV Padghe-supply | 1000022510 | 85176290 |  | 18 |  | WAMS Hardware - Substation Grade Layer-3 LAN Switches with minimum 4 x10/100 Mbps Ethernet ports and 2 x 1 Gbps Ethernet ports | EA | 3 |  | INCLUDED | 0 | 0 | 0 | 0 | 0 | 0
139 | 7000016412 | 3750 | PMU for 765 kV Padghe-supply | 1000022487 | 85447090 |  | 18 |  | WAMS Miscellaneous - Armored Fibre Optic Cable and associatedtermination (e.g. L2 Switch) for connecting PMU panels located indifferent control room of a station | EA | 1 |  | INCLUDED | 0 | 0 | 0 | 0 | 0 | 0
140 | 7000016412 | 3780 | Foundation Bolts Supply | 1000029078 | 73181500 |  | 18 |  | 20 mm FOUNDATION BOLTS (Including nuts,checknut & washers for latticeand pipe structures) | EA | 72 |  | INCLUDED | 0 | 0 | 0 | 0 | 0 | 0
141 | 7000016412 | 3790 | Foundation Bolts Supply | 1000012366 | 73082011 |  | 18 |  | Fabrication, galvanising and supply of 28mm dia foundation boltsincluding nuts, checknuts, washers and packplates. | EA | 192 |  | INCLUDED | 0 | 0 | 0 | 0 | 0 | 0
142 | 7000016412 | 3800 | Foundation Bolts Supply | 1000012367 | 73082011 |  | 18 |  | Fabrication, galvanising and supply of 32mm dia foundation boltsincluding nuts, checknuts, washers and packplates | EA | 1404 |  | INCLUDED | 0 | 0 | 0 | 0 | 0 | 0
143 | 7000016412 | 3810 | Foundation Bolts Supply | 1000012371 | 73082011 |  | 18 |  | Fabrication, galvanising and supply of 80mm dia foundation boltsincluding nuts, checknuts, washers and packplates | EA | 64 |  | INCLUDED | 0 | 0 | 0 | 0 | 0 | 0
III | Bay Extn at 765kV Navsari (New) | [12 empty] | 0 | 0 | 0 | 0 | 0 | 0
1 | 7000016413 | 10 | 765kV Control & Relay Panel | 1000005789 | 85371000 |  | 18 |  | 765kV Transformer Protection Panel (For both HV & MV side)-(withAutomation) | EA | 1 |  | INCLUDED | 0 | 0 | 0 | 0 | 0 | 0
2 | 7000016413 | 20 | 765kV Control & Relay Panel | 1000005074 | 85371000 |  | 18 |  | 765 kV Circuit Breaker Relay Panel With Auto Reclose (with Automation) | EA | 1 |  | INCLUDED | 0 | 0 | 0 | 0 | 0 | 0
3 | 7000016413 | 30 | Erection Hardware-765kV | 1000011353 | 85389000 |  | 18 |  | Erection Hardware for 765kV I type layout for GIS terminationarrangement-Transformer bay as per technical specification | SET | 1 |  | INCLUDED | 0 | 0 | 0 | 0 | 0 | 0
4 | 7000016413 | 40 | Erection Hardware-765kV | 1000031062 | 72169990 |  | 18 |  | ERECTION HARDWARE FOR 765KV I TYPE LAYOUT FOR GIS TERMINATIONARRANGEMENT-SPARE TRANSFORMER CONNECTION AS PER TECHNICALSPECIFICATION | SET | 1 |  | INCLUDED | 0 | 0 | 0 | 0 | 0 | 0
5 | 7000016413 | 50 | Power and Control Cables | 1000000442 | 85446020 |  | 18 |  | 1.1kV grade Control Cables (PVCinsulated) along withlugs,glands,straight joints &accessories,etc. | LS | 1 |  | INCLUDED | 0 | 0 | 0 | 0 | 0 | 0
6 | 7000016413 | 60 | Power and Control Cables | 1000031985 | 85446020 |  | 18 |  | 1.1KV GRADE 4CX6 SQMM (PVC) POWER CABLE | KM | 1 |  | INCLUDED | 0 | 0 | 0 | 0 | 0 | 0
7 | 7000016413 | 70 | Power and Control Cables | 1000031976 | 85446020 |  | 18 |  | 1.1KV GRADE 4CX16 SQMM (PVC) POWER CABLE | KM | 1.5 |  | INCLUDED | 0 | 0 | 0 | 0 | 0 | 0
8 | 7000016413 | 80 | Power and Control Cables | 1000031957 | 85446020 |  | 18 |  | 1.1KV GRADE 3.5CX70 SQMM (PVC) POWER CABLE | KM | 0.5 |  | INCLUDED | 0 | 0 | 0 | 0 | 0 | 0
9 | 7000016413 | 90 | Power and Control Cables | 1000031943 | 85446020 |  | 18 |  | 1.1KV GRADE 2CX6 SQMM (PVC) POWER CABLE | KM | 1.2 |  | INCLUDED | 0 | 0 | 0 | 0 | 0 | 0
10 | 7000016413 | 100 | Fire Protection System | 1000012072 | 84248990 |  | 18 |  | HVW spray system, Hydrant system and complete U/G & O/G piping andaccessories etc. out side the pump house for 500 MVA,(765/v3)/(400/v3)/(33) kV, 1 -phase Autotransformer | SET | 3 |  | INCLUDED | 0 | 0 | 0 | 0 | 0 | 0
11 | 7000016413 | 110 | Illumination(Outdoor) | 1000038385 | 94059900 |  | 18 |  | FIRE WALL MOUNTED LED LUMINARIE TYPE FL-2 (250W) | EA | 10 |  | INCLUDED | 0 | 0 | 0 | 0 | 0 | 0
12 | 7000016413 | 180 | Foundation bolt | 1000012367 | 73082011 |  | 18 |  | Fabrication, galvanising and supply of 32mm dia foundation boltsincluding nuts, checknuts, washers and packplates | EA | 36 |  | INCLUDED | 0 | 0 | 0 | 0 | 0 | 0
Total Ex-Works Price | [12 empty] | 0 |  | 0 |  | 0 | 0 | 0
Total Type Test charges as per Schedule-7 | [12 empty] | 0
Total Ex-Works Price including Type Test charges | [12 empty] | 0
# In case the bidder leaves the cell for confirmation of the HSN code and/or GST rate “blank”, the HSN code and corresponding GST rate indicated by the Employer shall be deemed to be the one confirmed by the Bidder.
| Date | [7 empty] | Printed Name
| Place | [7 empty] | Designation
Click for Sch-2

## Sch-2
5002002186/GIS-EXCLUDING/DOM/A00 - CC CS -1 | [8 empty] | Schedule - 2
GIS Substation Package SS-84:For I.(a) Establishment of Digital 765kV Navsari (New) (South Gujrat) GIS S/S & (b) Extension works at 765 kV Padghe GIS S/S under ‘Transmission Network Expansion in Gujarat to increase its ATC from ISTS: Part B’, and II. 765kV GIS ICT bay extension under augmentation of transformation capacity at Navsari (New) 765/400kV GIS S/S under ‘Transmission Network Expansion in Gujarat associated with integration of RE projects from Khavda potential RE Zone’
(SCHEDULE OF RATES AND PRICES)
BIDDER:
0 | [6 empty] | To:
Bidder’s Name and Address (Sole Bidder) : | [6 empty] | Contract Services
Name : | [6 empty] | Power Grid Corporation of India Ltd.,
Address : | [6 empty] | "Saudamini", Plot No.-2
Sector-29,
Gurgaon (Haryana) - 122001
Local Transportation, In-transit Insurance, Loading and Unloading
(All Prices are in Indian Rupees)
SI. No. | PR No | PR Line Item No | Activity Description | Material Code | Description | Unit | Quantity | Unit Freight, In-transit Insurance, loading & Unloading Charges | Total Freight, In-transit Insurance, loading & Unloading Charges
1 | 2 | 3 | 4 | 5 | 6 | 7 | 8 | 9 | 10 = 8 X 9
I | Estab of 765kV GIS Navsari(N) SS
1 | 7000016412 | 10 | LT Transformer | 1000006173 | 800kVA, 33/0.433kV, 3ph LT Transformer | EA | 2 |  | INCLUDED
2 | 7000016412 | 20 | 800 kV GIS Equipment | 1000006148 | 800kV, 3150 A, 50 kA, SF6 GIS ICT feederbay module as per Section-Project,Technical specification | SET | 4 |  | INCLUDED
3 | 7000016412 | 30 | 800 kV GIS Equipment | 1000006136 | 800kV, 3150A, 50kA, SF6 GIS Auxiliarybus module for spare transformer as perSection-Project, Technicalspecification | SET | 1 |  | INCLUDED
4 | 7000016412 | 40 | 800 kV GIS Equipment | 1000006150 | 800kV, 3150A ,50kA, GIS Line feeder baymodule (with PIR) as perSection-Project, Technicalspecification | SET | 2 |  | INCLUDED
5 | 7000016412 | 50 | 800 kV GIS Equipment | 1000006108 | 800 kV, 3150A, 50kA, SF6 GIS Tie baymodule(without PIR) as perSection-Project, Technicalspecification | SET | 2 |  | INCLUDED
6 | 7000016412 | 60 | 800 kV GIS Equipment | 1000006152 | 800 kV, 3150A, 50kA, SF6 GIS Tie baymodule(with PIR) as perSection-Project, Technicalspecification | SET | 2 |  | INCLUDED
7 | 7000016412 | 70 | 800 kV GIS Equipment | 1000009714 | Controlled Switching Device for 765 kV, 3-ph Circuit Breaker | EA | 12 |  | INCLUDED
8 | 7000016412 | 80 | 800 kV GIS Equipment | 1000006137 | 800kV, 3150A, 50kA, SF6 GIS Bus Reactorfeeder bay module as perSection-Project, Technicalspecification | SET | 2 |  | INCLUDED
9 | 7000016412 | 90 | 800 kV GIS Equipment | 1000006113 | 800kV, 4000A, 50kA, SF6 GIS Bus barmodule as per Section-Project,Technical specification | SET | 2 |  | INCLUDED
10 | 7000016412 | 100 | 800 kV GIS Equipment | 1000006151 | 800kV, 3150A, 50kA, SF6 GIS SwitchableLine Reactor feeder bay module as perSection-Project, Technicalspecification | SET | 2 |  | INCLUDED
11 | 7000016412 | 110 | 800 kV GIS Equipment | 1000057620 | 800 KV, 3150A, 50KA, SF6 GIS AUXILIARY BUS MODULE FOR SPARE REACTOR ASPER SECTION-PROJECT, TECHNICAL SPECIFICATION | SET | 1 |  | INCLUDED
12 | 7000016412 | 120 | 800 kV GIS Equipment | 1000058228 | 765KV GIS-SF6 TO OIL INTERFACE MOD- TR | SET | 10 |  | INCLUDED
13 | 7000016412 | 130 | 800 kV GIS Equipment | 1000058227 | 765KV GIS-SF6 TO OIL INTERFACE MOD- RTR | SET | 14 |  | INCLUDED
14 | 7000016412 | 140 | 800 kV GIS Equipment | 1000058367 | 765KV GIS- SINGLE PHASE GAS INSULATED SURGE ARRESTER WITH ASSOCIATEDENCLOSURE AND INSULATOR COMPLETE IN ALL RESPECT | EA | 27 |  | INCLUDED
15 | 7000016412 | 150 | 800 kV GIS Equipment | 1000006146 | 800 kV, 3150A, 50kA, SF6 GIS Auxiliarybus module for spare line Reactor asper Section-Project, Technicalspecification | SET | 1 |  | INCLUDED
16 | 7000016412 | 160 | 800 kV GIS Equipment | 1000050141 | 3150A, 50KA, 1 SEC SINGLE PHASE 765KV SF6 TO AIR BUSHING | EA | 6 |  | INCLUDED
17 | 7000016412 | 170 | 800 kV GIS Equipment | 1000006101 | 800kV, 3000/3150 A, 50kA, Single phase, SF6 Gas Insulated Bus Duct (GIB) outside GIS Hall along with associated support structure. | M | 2500 |  | INCLUDED
18 | 7000016412 | 180 | 800 kV Outdoor Equipment | 1000020421 | 624kV Surge Arrester (1-Phase) | EA | 6 |  | INCLUDED
19 | 7000016412 | 190 | 800 kV Outdoor Equipment | 1000005840 | 765 kV,8800 pF Capacitive Voltage Transformer (1-Phase) | EA | 6 |  | INCLUDED
20 | 7000016412 | 200 | 800 kV Outdoor Equipment | 1000005791 | 765 kV, 1 phase Bus Post Insulator (except for Line Traps) | EA | 6 |  | INCLUDED
21 | 7000016412 | 2580 | 145kV Equipment | 1000000945 | 145kV, 1250A, 31.5KA Circuit Breakers(1-Phase) with support structure | EA | 2 |  | INCLUDED
22 | 7000016412 | 2590 | 145kV Equipment | 1000000956 | 145kV, 1 phase Bus Post Insulators | EA | 4 |  | INCLUDED
23 | 7000016412 | 210 | 72.5kV Equipment | 1000005030 | 72.5kV ,1 phase Bus Post Insulators | EA | 9 |  | INCLUDED
24 | 7000016412 | 220 | 72.5kV Equipment | 1000005048 | 72.5 kV Voltage Transformer (1- Phase) | EA | 3 |  | INCLUDED
25 | 7000016412 | 230 | 72.5kV Equipment | 1000005061 | 72.5 kV, 50A, 25 kA, 1-Phase CurrentTransformer with 120% extended currentrating | EA | 3 |  | INCLUDED
26 | 7000016412 | 240 | 72.5kV Equipment | 1000005036 | 72.5 kV, 1250A, 25 kA, 3-phase CircuitBreaker with support structure | EA | 1 |  | INCLUDED
27 | 7000016412 | 250 | 72.5kV Equipment | 1000005070 | 72.5 kV, 400A, 25 KA, 3-Phase DoubleBreak Isolator with out E/S | EA | 1 |  | INCLUDED
28 | 7000016412 | 1720 | 36kV Equipment | 1000002061 | 36 kV, 1250A, 25 KA, 3-Phase DoubleBreak Isolator without E/S | EA | 1 |  | INCLUDED
29 | 7000016412 | 1730 | 36kV Equipment | 1000020418 | 30kV Surge Arrester (1-Phase) | EA | 3 |  | INCLUDED
30 | 7000016412 | 1740 | 36kV Equipment | 1000002068 | 36 kV, 1-phase Horn Gap Fuse | EA | 3 |  | INCLUDED
31 | 7000016412 | 260 | Testing & Maintenance equipment | 1000024692 | EOT Crane for GIS Building for 800kV GIS station | SET | 2 |  | INCLUDED
32 | 7000016412 | 270 | Testing & Maintenance equipment | 1000025441 | SF6 Gas Filling and Evacuation Plant for 800kV GIS station | SET | 1 |  | INCLUDED
33 | 7000016412 | 280 | Testing & Maintenance equipment | 1000025329 | Portable Partial Discharge measurement test kitwith all necessary accessories,Industrial Grade Laptop and licensedsoftware as per Technicalspecification. | EA | 1 |  | INCLUDED
34 | 7000016412 | 290 | Testing & Maintenance equipment | 1000032132 | SF6 GAS ANALYZER | EA | 1 |  | INCLUDED
35 | 7000016412 | 300 | Testing & Maintenance equipment | 1000025436 | SF6 Gas Leakage Detector | EA | 1 |  | INCLUDED
36 | 7000016412 | 310 | 765 kV Control & Relay Panel | 1000005074 | 765 kV Circuit Breaker Relay Panel With Auto Reclose (with Automation) | EA | 13 |  | INCLUDED | qty changed
37 | 7000016412 | 320 | 765 kV Control & Relay Panel | 1000005789 | 765kV Transformer Protection Panel (For both HV & MV side)-(withAutomation) | EA | 2 |  | INCLUDED
38 | 7000016412 | 330 | 765 kV Control & Relay Panel | 1000005533 | 765kV Reactor Protection Panel (with Automation) | EA | 4 |  | INCLUDED
39 | 7000016412 | 340 | 765 kV Control & Relay Panel | 1000005071 | 765kV Bus Bar Protection Panel (Duplicate)-(with Automation) | SET | 1 |  | INCLUDED
40 | 7000016412 | 350 | 765 kV Control & Relay Panel | 1000005522 | 765kV Line Protection Panel (with Automation) | EA | 2 |  | INCLUDED
41 | 7000016412 | 360 | Substation Automation system | 1000005536 | Complete Substation automation System for 765kV Tie bay as perTechnical Specification | EA | 4 |  | INCLUDED
42 | 7000016412 | 370 | Substation Automation system | 1000005534 | Complete Substation automation system for 765kV Main bay as perTechnical Specification | EA | 8 |  | INCLUDED
43 | 7000016412 | 380 | Substation Automation system | 1000018700 | Complete Substation automation System for controlling and monitoringof Auxilary System including BCUs as per technical specification | SET | 1 |  | INCLUDED
44 | 7000016412 | 2610 | 765kV Insulator and Hardware | 1000055996 | 765KV TENSION INSULATOR STRING AND ASSOCIATED HARDWARE FITTINGS WITHTURN BUCKLE SUITABLE FOR HEXA CONDUCTOR | EA | 6 |  | INCLUDED
45 | 7000016412 | 2620 | 765kV Insulator and Hardware | 1000055997 | 765KV TENSION INSULATOR STRING AND ASSOCIATED HARDWARE FITTINGS WITHTURN BUCKLE SUITABLE FOR QUAD CONDUCTOR | EA | 6 |  | INCLUDED
46 | 7000016412 | 2630 | 765kV Insulator and Hardware | 1000055995 | 765KV TENSION INSULATOR STRING AND ASSOCIATED HARDWARE FITTINGSWITHOUT TURN BUCKLE SUITABLE FOR QUAD CONDUCTOR | EA | 6 |  | INCLUDED
47 | 7000016412 | 2640 | 765kV Insulator and Hardware | 1000055992 | 765KV SUSPENSION INSULATOR STRING AND ASSOCIATED HARDWARE FITTINGSWITH DROP CLAMP SUITABLE FOR QUAD CONDUCTOR | EA | 6 |  | INCLUDED
48 | 7000016412 | 2650 | 765kV Insulator and Hardware | 1000055993 | 765KV SUSPENSION INSULATOR STRING AND ASSOCIATED HARDWARE FITTINGSWITH THROUGH CLAMP SUITABLE FOR QUAD CONDUCTOR | EA | 6 |  | INCLUDED
49 | 7000016412 | 390 | Erection Hardware | 1000011355 | Erection Hardware for 765kV I type layout for GIS terminationarrangement-Line bay as per technical specification | SET | 2 |  | INCLUDED
50 | 7000016412 | 400 | Erection Hardware | 1000011353 | Erection Hardware for 765kV I type layout for GIS terminationarrangement-Transformer bay as per technical specification | SET | 2 |  | INCLUDED
51 | 7000016412 | 410 | Erection Hardware | 1000011352 | Erection Hardware for 765kV I type layout for GIS terminationarrangement-Bus Reactor bay as per technical specification | SET | 2 |  | INCLUDED
52 | 7000016412 | 420 | Erection Hardware | 1000011348 | Erection Hardware for the 72.5kV equipment for Tertiary loading as pertechnical specification | SET | 1 |  | INCLUDED
53 | 7000016412 | 430 | Erection Hardware | 1000031060 | ERECTION HARDWARE FOR 765KV I TYPE LAYOUT FOR GIS TERMINATIONARRANGEMENT-LINE REACTORS WITH NGR BYPASS ARRANGEMENT AS PER TECHNICALSPECIFICATION | SET | 2 |  | INCLUDED
54 | 7000016412 | 440 | Erection Hardware | 1000031062 | ERECTION HARDWARE FOR 765KV I TYPE LAYOUT FOR GIS TERMINATIONARRANGEMENT-SPARE TRANSFORMER CONNECTION AS PER TECHNICALSPECIFICATION | SET | 2 |  | INCLUDED
55 | 7000016412 | 450 | Erection Hardware | 1000011295 | Erection Hardware for the 33kV equipment for SEB supply as pertechnical specification | SET | 1 |  | INCLUDED
56 | 7000016412 | 460 | Erection Hardware | 1000031061 | ERECTION HARDWARE FOR 765KV I TYPE LAYOUT FOR GIS TERMINATIONARRANGEMENT-SPARE REACTOR CONNECTION AS PER TECHNICAL SPECIFICATION | SET | 4 |  | INCLUDED
57 | 7000016412 | 470 | Erection Hardware | 1000034162 | ERECTION H/W FOR MISCELLANEOUS WORK AS PER TECHNICAL SPECIFICATION | LS | 1 |  | INCLUDED
58 | 7000016412 | 1570 | LT Switchgear | 1000004313 | 415V Main Switchboard | SET | 1 |  | INCLUDED
59 | 7000016412 | 1580 | LT Switchgear | 1000004303 | 415V AC Distribution Board (ACDB) as per Technical Specification | SET | 1 |  | INCLUDED
60 | 7000016412 | 1590 | LT Switchgear | 1000004312 | 415V MLDB(along with 2 nos. 300 kVA Lighting transformer) | SET | 1 |  | INCLUDED
61 | 7000016412 | 1600 | LT Switchgear | 1000004307 | 415V Emergency LDB(along with 1 no. 100kVA lighting transformer) | SET | 1 |  | INCLUDED
62 | 7000016412 | 1610 | LT Switchgear | 1000001144 | 220V DCDB | SET | 2 |  | INCLUDED
63 | 7000016412 | 1620 | LT Switchgear | 1000004754 | 48V DCDB | SET | 2 |  | INCLUDED
64 | 7000016412 | 1630 | LT Switchgear | 1000004305 | 415V Airconditioning DB | SET | 3 |  | INCLUDED
65 | 7000016412 | 1650 | Battery & Battery Charger | 1000027377 | 220V Battery set | SET | 2 |  | INCLUDED
66 | 7000016412 | 1660 | Battery & Battery Charger | 1000027575 | 220V Float Cum Boost Battery Charger | EA | 2 |  | INCLUDED
67 | 7000016412 | 1670 | Battery & Battery Charger | 1000027411 | 48V Battery set | SET | 2 |  | INCLUDED
68 | 7000016412 | 1680 | Battery & Battery Charger | 1000027578 | 48V Float Cum Boost Battery Charger | EA | 2 |  | INCLUDED
69 | 7000016412 | 1710 | DG Set | 1000004797 | 500 kVA Diesel Generator along with control Panel | SET | 1 |  | INCLUDED
70 | 7000016412 | 480 | Air conditioning &ventilation system | 1000022410 | Ventillation system for 765KV GIS Hall | SET | 1 |  | INCLUDED
71 | 7000016412 | 490 | Air conditioning &ventilation system | 1000027418 | Air Conditioning System for Local control room in 800kV GIS Hall | SET | 1 |  | INCLUDED
72 | 7000016412 | 500 | Air conditioning &ventilation system | 1000013502 | High wall type split AC unit of 2 TR capacity | EA | 15 |  | INCLUDED
73 | 7000016412 | 510 | Fireprotection System | 1000012022 | 4.5 kg CO2 type Portable Fire extinguisher | EA | 15 |  | INCLUDED
74 | 7000016412 | 520 | Fireprotection System | 1000012011 | Fire Detection and Alarm System for 765kV GIS Hall | SET | 1 |  | INCLUDED
75 | 7000016412 | 530 | Fireprotection System | 1000049458 | FIRE PROTECTION SYSTEM FOR LOCAL RELAY ROOM FOR 800KV GIS | SET | 1 |  | INCLUDED
76 | 7000016412 | 540 | Fireprotection System | 1000012072 | HVW spray system, Hydrant system and complete U/G & O/G piping andaccessories etc. out side the pump house for 500 MVA,(765/v3)/(400/v3)/(33) kV, 1 -phase Autotransformer | SET | 7 |  | INCLUDED
77 | 7000016412 | 550 | Fireprotection System | 1000012041 | HVW spray system, Hydrant system and complete U/G & O/G piping andaccessories etc. out side the pump house for 110 MVAR, 765/âˆš3 kVsingle phase Shunt Reactor | SET | 13 |  | INCLUDED
78 | 7000016412 | 560 | Fireprotection System | 1000012032 | Pumping arrangement for HVW system & hydrant system, complete withall piping, valves, fittings,etc. inside pump house for FireProtection System of 765/400/220kV (New) Substation | SET | 1 |  | INCLUDED
79 | 7000016412 | 570 | Fireprotection System | 1000012038 | Hydrant system, complete piping andaccessories etc. outside the Pump Housefor Fire Protection of 765/400/220kV(New) Substation | SET | 1 |  | INCLUDED
80 | 7000016412 | 580 | Fireprotection System | 1000012015 | Fire Detection and Alarm System for Control Room Building(765kV) | SET | 1 |  | INCLUDED
81 | 7000016412 | 590 | Fireprotection System | 1000012049 | HVW spray system, Hydrant system and complete U/G & O/G piping andaccessories etc. out side the pump house for 80 MVAR, 765/âˆš3 kV SinglePhase shunt Reactor | SET | 1 |  | INCLUDED
82 | 7000016412 | 600 | Fireprotection System | 1000012027 | 9litre water type Portable Fire extinguisher | EA | 6 |  | INCLUDED
83 | 7000016412 | 610 | Fireprotection System | 1000028771 | PORTABLE FIRE EXTINGUISHER-DCP TYPE 4.5/5 KG | EA | 6 |  | INCLUDED
84 | 7000016412 | 620 | Fireprotection System | 1000049665 | 60 LITRE FOAM TYPE TROLLEY/WHEEL MOUNTED FIRE EXTINGUISHER | SET | 2 |  | INCLUDED
85 | 7000016412 | 630 | Illumination-Indoor | 1000049467 | INDOOR LIGHTNING FOR GIS BUILDING (AS PER TECHNICAL SPECIFICATION) including AHU & Relay Rooms as applicable | SET | 1 |  | INCLUDED
86 | 7000016412 | 640 | Illumination-Indoor | 1000009690 | Control room cum administrative building (765kV) illuminationincluding Conduit | LOT | 1 |  | INCLUDED
87 | 7000016412 | 650 | Illumination-Indoor | 1000031063 | FIRE FIGHTING PUMPHOUSE BUILDING AND DG SET AREA ILLIMUNATION AS PERTECH. SPEC. | SET | 1 |  | INCLUDED
88 | 7000016412 | 660 | Illumination-Indoor | 1000025538 | Self Supported Aluminium Ladder as Per Technical Specification | EA | 1 |  | INCLUDED
89 | 7000016412 | 670 | Illumination-Indoor | 1000024515 | Cartwheel Mounted Aluminium Ladder as Per Technical Specification | EA | 1 |  | INCLUDED
90 | 7000016412 | 680 | Illumination-Indoor | 1000030151 | Security Room Illumination including conduit | LS | 1 |  | INCLUDED
91 | 7000016412 | 690 | Illumination-Indoor | 1000005889 | Indoor Lighting for 8 cars Parking shed | LS | 1 |  | INCLUDED
92 | 7000016412 | 700 | Illumination-Outdoor | 1000038325 | LIGHTING FIXTURE LED LUMINAIRES TYPE FL2 AS PER TECH. SPECIFICATIONS | EA | 50 |  | INCLUDED
93 | 7000016412 | 710 | Illumination-Outdoor | 1000004952 | 63A, 415V : Interlocked switch socket outdoor Receptacle (type RP) asper technical specifications | EA | 2 |  | INCLUDED
94 | 7000016412 | 720 | Illumination-Outdoor | 1000014547 | Lighting Panel type ACP-2 as per technical specification | EA | 4 |  | INCLUDED
95 | 7000016412 | 730 | Illumination-Outdoor | 1000028444 | Outdoor Power Receptacle (400A) | EA | 6 |  | INCLUDED
96 | 7000016412 | 740 | Illumination-Outdoor | 1000038385 | FIRE WALL MOUNTED LED LUMINARIE TYPE FL-2 (250W) | EA | 50 |  | INCLUDED
97 | 7000016412 | 750 | Illumination-Outdoor | 1000038389 | LED STREET LIGHT LUMINAIRE TYPE SL-L1 (= 45W)AS PER TECHNICALSPECIFICATION | EA | 60 |  | INCLUDED
98 | 7000016412 | 760 | Illumination-Outdoor | 1000038397 | TYPE L1 STREET LIGHTING POLE OF 6 METER AS PER TECHNICALSPECIFICATION. | EA | 60 |  | INCLUDED
99 | 7000016412 | 770 | Illumination-Outdoor | 1000038041 | LIGHTING FIXTURE LED LUMINAIRES TYPE SL-D1 AS PER TECH. SPECIFICATIONS | EA | 15 |  | INCLUDED
100 | 7000016412 | 780 | Illumination-Outdoor | 1000038396 | TYPE D1 POST TOP LANTERN POLE OF 4 METER AS PER TECHNICALSPECIFICATION. | EA | 15 |  | INCLUDED
101 | 7000016412 | 790 | Illumination-Outdoor | 1000014548 | Lighting Panel type ACP-3 as per technical specification | EA | 4 |  | INCLUDED
102 | 7000016412 | 800 | Power & Control Cables | 1000000442 | 1.1kV grade Control Cables (PVCinsulated) along withlugs,glands,straight joints &accessories,etc. | LS | 1 |  | INCLUDED
103 | 7000016412 | 810 | Power & Control Cables | 1000031985 | 1.1KV GRADE 4CX6 SQMM (PVC) POWER CABLE | KM | 8 |  | INCLUDED
104 | 7000016412 | 820 | Power & Control Cables | 1000031976 | 1.1KV GRADE 4CX16 SQMM (PVC) POWER CABLE | KM | 5 |  | INCLUDED
105 | 7000016412 | 830 | Power & Control Cables | 1000031953 | 1.1KV GRADE 3.5CX35 SQMM (PVC) POWER CABLE | KM | 2 |  | INCLUDED
106 | 7000016412 | 840 | Power & Control Cables | 1000031957 | 1.1KV GRADE 3.5CX70 SQMM (PVC) POWER CABLE | KM | 5 |  | INCLUDED
107 | 7000016412 | 850 | Power & Control Cables | 1000031911 | 1.1KV GRADE 1CX150 SQMM (PVC) POWER CABLE | KM | 1 |  | INCLUDED
108 | 7000016412 | 860 | Power & Control Cables | 1000031951 | 1.1KV GRADE 3.5CX300 SQMM (XLPE) POWER CABLE | KM | 3 |  | INCLUDED
109 | 7000016412 | 870 | Power & Control Cables | 1000031919 | 1.1KV GRADE 1CX630 SQ. MM (XLPE) POWER CABLE | KM | 2 |  | INCLUDED
110 | 7000016412 | 880 | Power & Control Cables | 1000031943 | 1.1KV GRADE 2CX6 SQMM (PVC) POWER CABLE | KM | 5 |  | INCLUDED
111 | 7000016412 | 890 | Power & Control Cables | 1000032046 | 33KV HV POWER CABLE ALONG WITH ACCESSORIES | KM | 2 |  | INCLUDED
112 | 7000016412 | 900 | NAVSARI END PLCC/DPC | 1000010014 | Coupling device for PLCC | SET | 2 |  | INCLUDED
113 | 7000016412 | 910 | NAVSARI END PLCC/DPC | 1000028380 | CARRIER EQUIPMENT ANALOG TYPE (FOR SPEECH+DATA & SPEECH+PROTECTION) | EA | 2 |  | INCLUDED
114 | 7000016412 | 920 | NAVSARI END PLCC/DPC | 1000017887 | Analog Protection Coupler for PLCC | EA | 2 |  | INCLUDED
115 | 7000016412 | 930 | NAVSARI END PLCC/DPC | 1000010638 | Digital Protection Coupler | EA | 2 |  | INCLUDED
116 | 7000016412 | 940 | NAVSARI END PLCC/DPC | 1000036908 | HF CABLE 75 OHMS FOR PLCC | KM | 1 |  | INCLUDED
117 | 7000016412 | 950 | NAVSARI END PLCC/DPC | 1000011082 | EPAX (24/8) with 24 telephones, Cables etc. | SET | 1 |  | INCLUDED
118 | 7000016412 | 960 | NAVSARI END PLCC/DPC | 1000001104 | 2wire telephone equipment | EA | 4 |  | INCLUDED
119 | 7000016412 | 970 | NAVSARI END PLCC/DPC | 1000025769 | Testing & Maintenance equipment (print test kit only) for PLCC | SET | 1 |  | INCLUDED
120 | 7000016412 | 980 | NAVSARI END PLCC/DPC | 1000005823 | 765kV,3150A,1.0mH , 50kA Line Trap | EA | 4 |  | INCLUDED
121 | 7000016412 | 990 | NAVSARI END PLCC/DPC | 1000005790 | 765 kV ,1 phase Bus Post Insulators for Line Traps | EA | 12 |  | INCLUDED
122 | 7000016412 | 1000 | Main Earthmat | 1000032055 | 40 MM MS ROD FOR MAIN EARTHMAT | KM | 7 |  | INCLUDED
123 | 7000016412 | 1010 | Structures- 765kV Equipment | 1000020174 | Fabrication, galvanising and supply ofStd 765 kV Support Structure for1-Phase BPI including nuts, bolts, alltype of washers, packplates, step boltsand gusset plates excluding foundationbolts | EA | 6 |  | INCLUDED
124 | 7000016412 | 1020 | Structures- 765kV Equipment | 1000020176 | Fabrication, galvanising and supply ofStd 765 kV Support Structure for1-Phase CVT including nuts, bolts, alltype of washers, packplates, step boltsand gusset plates excluding foundationbolts | EA | 6 |  | INCLUDED
125 | 7000016412 | 1030 | Structures- 765kV Equipment | 1000020178 | Fabrication, galvanising and supply ofStd 765 kV Support Structure for1-Phase LA including nuts, bolts, alltype of washers, packplates, step boltsand gusset plates excluding foundationbolts | EA | 6 |  | INCLUDED
126 | 7000016412 | 1040 | Structures- 765kV Equipment | 1000020179 | Fabrication, galvanising and supply ofStd 765 kV Support Structure for1-Phase BPI (Wave Trap) including nuts,bolts, all type of washers, packplates,step bolts and gusset plates excludingfoundation bolts | EA | 12 |  | INCLUDED
127 | 7000016412 | 2700 | Structures-145kV Equipments | 1000029035 | Fabrication, galvanising and supply of Std 132 kV Support Structure1Ph BPI including nuts, bolts, all type of washers, packplates, stepboltsand gusset plates excluding foundation bolts | EA | 4 |  | INCLUDED
128 | 7000016412 | 1050 | Structures - 72.5kV Equipment | 1000020154 | Fabrication, galvanising and supply of Standard 66 kV SupportStructure CT including nuts, bolts, all type of washers, packplates,step bolts and gusset plates excluding foundation bolts | EA | 3 |  | INCLUDED
129 | 7000016412 | 1060 | Structures - 72.5kV Equipment | 1000020155 | Fabrication, galvanising and supply of Standard 66 kV SupportStructure CVT including nuts, bolts, all type of washers, packplates,step bolts and gusset plates excluding foundation bolts | EA | 3 |  | INCLUDED
130 | 7000016412 | 1070 | Structures - 72.5kV Equipment | 1000020156 | Fabrication, galvanising and supply of Standard 66 kV SupportStructure ISO including nuts, bolts, all type of washers, packplates,step bolts and gusset plates excluding foundation bolts | EA | 1 |  | INCLUDED
131 | 7000016412 | 1080 | Structures - 72.5kV Equipment | 1000029056 | Fabrication, galvanising and supply of Std 72.5 kV Support Structure1Ph BPI including nuts, bolts, all type of washers, packplates, stepboltsand gusset plates excluding foundation bolts | EA | 9 |  | INCLUDED
132 | 7000016412 | 1090 | Steel structure- Gantry | 1000020182 | Fabrication, galvanising and supply of Std 765 kV Tower CC includingnuts, bolts, all type of washers, packplates, step bolts and gussetplates excluding foundation bolts | EA | 4 |  | INCLUDED
133 | 7000016412 | 1100 | Steel structure- Gantry | 1000020166 | Fabrication, galvanising and supply of Std 765 kV Beam BE includingnuts, bolts, all type of washers, packplates, step bolts and gussetplates excluding foundation bolts | EA | 2 |  | INCLUDED
134 | 7000016412 | 1110 | Steel structure- Gantry | 1000020167 | Fabrication, galvanising and supply of Std 765 kV Beam BF includingnuts, bolts, all type of washers, packplates, step bolts and gussetplates excluding foundation bolts | EA | 4 |  | INCLUDED
135 | 7000016412 | 1120 | Steel structure- Gantry | 1000020159 | Fabrication, galvanising and supply of Std 765 kV Arm GWCC includingnuts, bolts, all type of washers, packplates, step bolts and gussetplates excluding foundation bolts | EA | 4 |  | INCLUDED
136 | 7000016412 | 1130 | Steel structure- Gantry | 1000020181 | Fabrication, galvanising and supply of Std 765 kV Tower CB includingnuts, bolts, all type of washers, packplates, step bolts and gussetplates excluding foundation bolts | EA | 4 |  | INCLUDED
137 | 7000016412 | 1140 | Steel structure- Gantry | 1000032893 | STD 765KV TOWER 7BC | EA | 2 |  | INCLUDED
138 | 7000016412 | 1150 | Steel structure- Gantry | 1000020158 | Fabrication, galvanising and supply of Std 765 kV Arm GWCB includingnuts, bolts, all type of washers, packplates, step bolts and gussetplates excluding foundation bolts | EA | 4 |  | INCLUDED
139 | 7000016412 | 1160 | Steel structure- Gantry | 1000020091 | Fabrication, galvanising and supply of Std LM (50m) includingnuts, bolts, all type of washers, packplates, step bolts and gussetplates excluding foundation bolts | EA | 2 |  | INCLUDED
140 | 7000016412 | 1170 | Steel structure- Gantry | 1000020165 | Fabrication, galvanising and supply of Std 765 kV Beam BD includingnuts, bolts, all type of washers, packplates, step bolts and gussetplates excluding foundation bolts | EA | 4 |  | INCLUDED
141 | 7000016412 | 2670 | DOUBLE POLE STR | 1000020185 | Fabrication, galvanising and supply of 33kV Std Double Pole Structureincluding nuts, bolts, all type of washers, packplates, step bolts andgusset plates excluding foundation bolts | EA | 1 |  | INCLUDED
142 | 7000016412 | 1180 | Visual Monitoring System | 1000025861 | Visual Monitoring System for Watch & Ward | SET | 1 |  | INCLUDED
143 | 7000016412 | 1190 | Common Equipment | 1000025391 | Relay Test kit | EA | 1 |  | INCLUDED
144 | 7000016412 | 1200 | Common Equipment | 1000021642 | Time synchronisation equipment | EA | 5 |  | INCLUDED
145 | 7000016412 | 1210 | Common Equipment | 1000059003 | PROTECTION TEST TOOL KIT AS PER TECHNICAL SPECIFICATION | EA | 1 |  | INCLUDED
146 | 7000016412 | 1220 | Common Equipment | 1000059004 | STATION OVERVIEW TOOL KIT AS PER TECHNICAL SPECIFICATION | EA | 1 |  | INCLUDED
147 | 7000016412 | 1230 | Common Equipment | 1000059002 | NETWORK & SIGNAL ANALYSER TOOL KIT AS PER TECHNICAL SPECIFICATION | EA | 1 |  | INCLUDED
148 | 7000016412 | 2050 | Mandatory Spares-GIS | 1000058364 | 765KV GIS-SF6 GAS PRESSURE RELIEF DEVICE ASSEMBLY OF EACH TYPE | EA | 2 |  | INCLUDED
149 | 7000016412 | 2060 | Mandatory Spares-GIS | 1000058362 | 765KV GIS-MOLECULAR FILTER FOR SF6 GAS WITH FILTER BAGS (5 % OF TOTALWEIGHT) | SET | 1 |  | INCLUDED
150 | 7000016412 | 2070 | Mandatory Spares-GIS | 1000058363 | 765KV GIS-SF6 GAS (5 % OF TOTAL GAS QUANTITY) | LOT | 1 |  | INCLUDED
151 | 7000016412 | 2080 | Mandatory Spares-GIS | 1000049506 | UHF PD SENSORS OF EACH TYPE ALONG WITH BNC CONNECTOR FOR 765KV GIS | EA | 5 |  | INCLUDED
152 | 7000016412 | 2090 | Mandatory Spares-GIS | 1000058366 | 765KV GIS-SUPPORT INSULATORS (GAS THROUGH) OF EACH TYPE (COMPLETE WITHMETAL RING ETC.) ALONG WITH ASSOCIATED CONTACTS AND SHIELDS | EA | 5 |  | INCLUDED
153 | 7000016412 | 2100 | Mandatory Spares-GIS | 1000058361 | 765KV GIS-GAS BARRIERS OF EACH TYPE (COMPLETE WITH METAL RING ETC.)ALONG WITH ASSOCIATED CONTACTS AND SHIELDS | EA | 5 |  | INCLUDED
154 | 7000016412 | 2110 | Mandatory Spares-GIS | 1000058365 | 765KV GIS- 3150A SF6 TO AIR BUSHING COMPLETE IN ALL RESPECT | EA | 1 |  | INCLUDED
155 | 7000016412 | 2120 | Mandatory Spares-GIS | 1000049499 | LCC SPARES - AUX. RELAYS, CONTACTORS,PUSH BUTTONS, SWITCHES, LAMPS,ANNUNCIATION WINDOWS, MCB, FUSES,TIMERS, TERMINAL BLOCKS ETC. OF EACHTYPE & RATING-765kV GIS | SET | 2 |  | INCLUDED
156 | 7000016412 | 2130 | Mandatory Spares-GIS | 1000058348 | 765KV GIS-ONE POLE OF 3150A CIRCUIT BREAKER WITH PIR WITH INTERRUPTER,MAIN CIRCUIT, ENCLOSURE AND OPERATING MECHANISM COMPLETE IN ALLRESPECT | SET | 1 |  | INCLUDED
157 | 7000016412 | 2140 | Mandatory Spares-GIS | 1000021872 | Trip coil assembly with resistor for765kV GIS Circuit Breaker (asapplicable) | SET | 3 |  | INCLUDED
158 | 7000016412 | 2150 | Mandatory Spares-GIS | 1000009207 | Closing coil assembly with resistor for765 kV GIS Circuit Breaker (asapplicable) | SET | 3 |  | INCLUDED
159 | 7000016412 | 2160 | Mandatory Spares-GIS | 1000058356 | RELAYS, POWER CONTACTORS, PUSH BUTTONS, TIMERS & MCBS ETC. (ASAPPLICABLE) OF EACH TYPE FOR 765KV GIS CIRCUIT BREAKER | SET | 1 |  | INCLUDED
160 | 7000016412 | 2170 | Mandatory Spares-GIS | 1000007068 | Auxiliary switch assembly of each type for 765kV GIS Circuit Breaker | SET | 3 |  | INCLUDED
161 | 7000016412 | 2180 | Mandatory Spares-GIS | 1000058355 | 765KV GIS CIRCUIT BREAKER-OPERATION COUNTER | EA | 3 |  | INCLUDED
162 | 7000016412 | 2190 | Mandatory Spares-GIS | 1000058352 | 765KV GIS CIRCUIT BREAKER-HYDRAULIC OPERATING MECHANISM WITH DRIVEMOTOR (FOR HYDRAULIC OPERATED MECHANISM, IF APPLICABLE) | SET | 1 |  | INCLUDED
163 | 7000016412 | 2200 | Mandatory Spares-GIS | 1000058351 | 765KV GIS CIRCUIT BREAKER- HOSE PIPE OF EACH TYPE (AS APPLICABLE) (FORHYDRAULIC OPERATED MECHANISM, IF APPLICABLE) | SET | 1 |  | INCLUDED
164 | 7000016412 | 2210 | Mandatory Spares-GIS | 1000058354 | 765KV GIS CIRCUIT BREAKER - N2 ACCUMULATOR (FOR HYDRAULIC OPERATEDMECHANISM, IF APPLICABLE) | SET | 1 |  | INCLUDED
165 | 7000016412 | 2220 | Mandatory Spares-GIS | 1000058353 | 765KV GIS CIRCUIT BREAKER-HYDRAULIC OIL (5% OF TOTAL OIL QUANTITY)(FOR HYDRAULIC OPERATED MECHANISM, IF APPLICABLE) | SET | 1 |  | INCLUDED
166 | 7000016412 | 2230 | Mandatory Spares-GIS | 1000058357 | 765KV GIS CIRCUIT BREAKER-COMPLETE SPRING OPERATING MECHANISMINCLUDING CHARGING MECHANISM ETC. (FOR SPRING OPERATED MECHANISM, IFAPPLICABLE) | SET | 1 |  | INCLUDED
167 | 7000016412 | 2240 | Mandatory Spares-GIS | 1000058350 | 765KV GIS CIRCUIT BREAKER- COMPLETE HYDRAULIC-SPRING OPERATINGMECHANISM INCLUDING CHARGING MECHANISM ETC. (FOR HYDRAULIC-SPRINGOPERATED MECHANISM, IF APPLICABLE) | SET | 1 |  | INCLUDED
168 | 7000016412 | 2250 | Mandatory Spares-GIS | 1000049496 | PRESSURE SWITCHES OF EACH TYPE FOR 765KVGIS CIRCUIT BREAKER (ForHydraulic-Spring Operated Mechanism, ifapplicable) | SET | 1 |  | INCLUDED
169 | 7000016412 | 2260 | Mandatory Spares-GIS | 1000058375 | 765kV GIS- Single phase of 3150Adisconnector switch including maincircuit, enclosure, driving mechanismand support insulator etc., complete inall respect (Note 1- The contractorshall supply spare for disconnectorswitch to ensure one to one replacementof all disconnector switch supplied asmain equipment without any requirementof modification in fittings at site tocover all different types ofdisconnector switch supplied. In case,quantity of supplied dis-connectorswitch types (for one to onereplacement) are more than the quantitymentioned in BPS for spare, thecontractor shall supply theseadditional types of disconnector switchwithout any additional priceimplication to POWERGRID and quantitiesof these additional type ofdisconnector switch are deem to beincluded in the quantities mentioned inBPS for spare disconnector. Note 2 - Incase, Dis-connector Switch (DS) & EarthSwitch (ES) is provided in a sameenclosure with common operatingmechanism, then the module comprisingof Dis-connector & Earth switch insingle enclosure with common operatingmechanism is to be provided under thehead of spare Dis-connector only. Note3- In case, Dis-connector Switch (DS)&Earth Switch (ES) is provided in asame enclosure with separate operatingmechanism, then the module comprisingof Dis-connector & Earth switch insingle enclosure with separateoperating mechanism is to be providedunder the head of spare Dis-connectoronly.) | EA | 4 |  | INCLUDED
170 | 7000016412 | 2270 | Mandatory Spares-GIS | 1000058346 | 765KV GIS- SINGLE PHASE MAINTENANCE EARTHING SWITCH INCLUDING MAINCIRCUIT, ENCLOSURE, DRIVING MECHANISM AND SUPPORT INSULATOR ETC.,COMPLETE IN ALL RESPECT (NOTE 1 - IN CASE, DIS-CONNECTOR SWITCH (DS) &EARTH SWITCH (ES) IS PROVIDED IN A SAME ENCLOSURE WITH COMMONOPERATING MECHANISM, THEN THE MODULE COMPRISING OF DIS-CONNECTOR &EARTH SWITCH IN SINGLE ENCLOSURE WITH COMMON OPERATING MECHANISM IS TOBE PROVIDED UNDER THE HEAD OF SPARE DIS-CONNECTOR ONLY. NOTE 2 - INCASE, DIS-CONNECTOR SWITCH (DS) & EARTH SWITCH (ES) IS PROVIDED IN ASAME ENCLOSURE WITH SEPARATE OPERATING MECHANISM, THEN THE MODULECOMPRISING OF DIS-CONNECTOR & EARTH SWITCH IN SINGLE ENCLOSURE WITHSEPARATE OPERATING MECHANISM IS TO BE PROVIDED UNDER THE HEAD OF SPAREDIS-CONNECTOR ONLY.) | EA | 2 |  | INCLUDED
171 | 7000016412 | 2280 | Mandatory Spares-GIS | 1000058342 | 765KV GIS - SINGLE PHASE FAST EARTHING SWITCH INCLUDING MAIN CIRCUIT,ENCLOSURE, DRIVING MECHANISM AND SUPPORT INSULATOR ETC., COMPLETE INALL RESPECT (NOTE 1 - IN CASE, DIS-CONNECTOR SWITCH (DS) & EARTHSWITCH (ES) IS PROVIDED IN A SAME ENCLOSURE WITH COMMON OPERATINGMECHANISM, THEN THE MODULE COMPRISING OF DIS-CONNECTOR & EARTH SWITCHIN SINGLE ENCLOSURE WITH COMMON OPERATING MECHANISM IS TO BE PROVIDEDUNDER THE HEAD OF SPARE DIS-CONNECTOR ONLY. NOTE 2 - IN CASE,DIS-CONNECTOR SWITCH (DS) & EARTH SWITCH (ES) IS PROVIDED IN A SAMEENCLOSURE WITH SEPARATE OPERATING MECHANISM, THEN THE MODULECOMPRISING OF DIS-CONNECTOR & EARTH SWITCH IN SINGLE ENCLOSURE WITHSEPARATE OPERATING MECHANISM IS TO BE PROVIDED UNDER THE HEAD OF SPAREDIS-CONNECTOR ONLY.) | EA | 2 |  | INCLUDED
172 | 7000016412 | 2290 | Mandatory Spares-GIS | 1000058337 | OPEN/CLOSE CONTACTOR ASSEMBLY, TIMERS, KEY INTERLOCK, INTERLOCKINGCOILS, RELAYS, PUSH BUTTONS, INDICATING LAMPS, POWER CONTACTORS,RESISTORS, FUSES, MCBS & DRIVE CONTROL CARDS ETC. (AS APPLICABLE) ONEOF EACH TYPE FOR ONE COMPLETE MOM BOX FOR 765KV GIS DISCONNECTORSWITCH | SET | 1 |  | INCLUDED
173 | 7000016412 | 2300 | Mandatory Spares-GIS | 1000058344 | OPEN/CLOSE CONTACTOR ASSEMBLY, TIMERS, KEY INTERLOCK, INTERLOCKINGCOILS, RELAYS, PUSH BUTTONS, INDICATING LAMPS, POWER CONTACTORS,RESISTORS, FUSES, MCBS & DRIVE CONTROL CARDS ETC. (AS APPLICABLE) ONEOF EACH TYPE FOR ONE COMPLETE MOM BOX FOR 765KV GIS MAINTENANCE EARTHSWITCH | SET | 1 |  | INCLUDED
174 | 7000016412 | 2310 | Mandatory Spares-GIS | 1000058340 | OPEN/CLOSE CONTACTOR ASSEMBLY, TIMERS, KEY INTERLOCK, INTERLOCKINGCOILS, RELAYS, PUSH BUTTONS, INDICATING LAMPS, POWER CONTACTORS,RESISTORS, FUSES, MCBS & DRIVE CONTROL CARDS ETC. (AS APPLICABLE) ONEOF EACH TYPE FOR ONE COMPLETE MOM BOX FOR 765KV GIS FAST EARTHINGSWITCH | SET | 1 |  | INCLUDED
175 | 7000016412 | 2320 | Mandatory Spares-GIS | 1000058338 | DRIVE MECHANISM FOR 765KV GIS DISCONNECTOR SWITCH | SET | 1 |  | INCLUDED
176 | 7000016412 | 2330 | Mandatory Spares-GIS | 1000058345 | DRIVE MECHANISM FOR 765KV GIS MAINTENANCE EARTH SWITCH | SET | 1 |  | INCLUDED
177 | 7000016412 | 2340 | Mandatory Spares-GIS | 1000058341 | DRIVE MECHANISM FOR 765KV GIS FAST EARTHING SWITCH | SET | 1 |  | INCLUDED
178 | 7000016412 | 2350 | Mandatory Spares-GIS | 1000058339 | MOTOR FOR DRIVE MECHANISM FOR 765KV GIS DISCONNECTOR SWITCH | EA | 1 |  | INCLUDED
179 | 7000016412 | 2360 | Mandatory Spares-GIS | 1000058347 | MOTOR FOR DRIVE MECHANISM FOR 765KVGIS MAINTENANCE EARTH SWITCH | EA | 1 |  | INCLUDED
180 | 7000016412 | 2370 | Mandatory Spares-GIS | 1000058343 | MOTOR FOR DRIVE MECHANISM FOR 765KV GIS FAST EARTHING SWITCH | EA | 1 |  | INCLUDED
181 | 7000016412 | 2380 | Mandatory Spares-GIS | 1000058359 | 765KV GIS- SINGLE PHASE OF CURRENT TRANSFORMER (3 CORES, TYPE-CTA)WITH ASSOCIATED ENCLOSURE AND PRIMARY CONDUCTOR COMPLETE IN ALLRESPECT | EA | 1 |  | INCLUDED
182 | 7000016412 | 2390 | Mandatory Spares-GIS | 1000058358 | 765KV GIS- SINGLE PHASE OF CURRENT TRANSFORMER (2 CORES, TYPE-CTB)WITH ASSOCIATED ENCLOSURE AND PRIMARY CONDUCTOR COMPLETE IN ALLRESPECT | EA | 1 |  | INCLUDED
183 | 7000016412 | 2400 | Mandatory Spares-GIS | 1000058360 | 765KV GIS- SINGLE PHASE VT WITH ASSOCIATED ENCLOSURE COMPLETE IN ALLRESPECT | EA | 1 |  | INCLUDED
184 | 7000016412 | 2410 | Mandatory Spares-GIS | 1000058367 | 765KV GIS- SINGLE PHASE GAS INSULATED SURGE ARRESTER WITH ASSOCIATEDENCLOSURE AND INSULATOR COMPLETE IN ALL RESPECT | EA | 1 |  | INCLUDED
185 | 7000016412 | 2420 | Mandatory Spares-GIS | 1000058368 | 765KV GIS- SURGE COUNTER/ MONITOR | EA | 1 |  | INCLUDED
186 | 7000016412 | 2430 | Mandatory Spares-GIS | 1000049818 | SF6 PRESSURE GAUGE CUM SWITCH /DENSITY MONITORS AND PRESSURESWITCH AS APPLICABLE, OF EACH TYPE-765KV GIS | SET | 3 |  | INCLUDED
187 | 7000016412 | 2440 | Mandatory Spares-GIS | 1000049754 | COUPLING DEVICE FOR PRESSURE GAUGE CUM SWITCH FOR CONNECTINGGAS HANDLING PLANT OF EACH TYPE-765KV GIS | SET | 2 |  | INCLUDED
188 | 7000016412 | 2450 | Mandatory Spares-GIS | 1000049763 | RUBBER GASKETS, Ã‚â‚¬Å’OÃ‚â‚¬Â RINGS AND SEALS FOR SF6 GAS FOR GISENCLOSURE OF EACH TYPE-765KV GIS | SET | 3 |  | INCLUDED
189 | 7000016412 | 2460 | Mandatory Spares-GIS | 1000049751 | CONTROL VALVES FOR SF6 GAS OF EACH TYPE-765KV GIS | SET | 3 |  | INCLUDED
190 | 7000016412 | 2470 | Mandatory Spares-GIS | 1000049784 | LOCKING DEVICE TO KEEP THE DIS-CONNECTORS (ISOLATORS)AND EARTHING/FAST EARTHING SWITCHES IN CLOSE OR OPEN POSITION IN CASEOF REMOVAL OF THE DRIVING MECHANISM-765KV GIS | SET | 3 |  | INCLUDED
191 | 7000016412 | 2480 | Mandatory Spares-GIS | 1000049760 | HYDRAULIC FILTER OF EACH TYPE (FOR HYDRAULIC OPERATED MECHANISM, IFPPLICABLE)-765KV GIS CIRCUIT BREKAER | SET | 1 |  | INCLUDED
192 | 7000016412 | 2490 | Mandatory Spares-GIS | 1000049836 | VALVES OF EACH TYPE (FOR HYDRAULIC OPERATED MECHANISM, IFAPPLICABLE)-765KV GIS CIRCUIT BREKAER | SET | 1 |  | INCLUDED
193 | 7000016412 | 2500 | Mandatory Spares-GIS | 1000049796 | PIPE LENGTH (COPPER & STEEL) OF EACH SIZE & TYPE (FOR HYDRAULICOPERATED MECHANISM, IF APPLICABLE)-765KV GIS CIRCUIT BREKAER | SET | 1 |  | INCLUDED
194 | 7000016412 | 2510 | Mandatory Spares-GIS | 1000049809 | PRESSURE SWITCHES OF EACH TYPE (FOR HYDRAULIC OPERATED MECHANISM, IFAPPLICABLE)-765KV GIS CIRCUIT BREKAER | SET | 1 |  | INCLUDED
195 | 7000016412 | 2520 | Mandatory Spares-GIS | 1000049806 | PRESSURE GAUGE WITH COUPLING DEVICE OF EACH TYPE (FOR HYDRAULICOPERATED MECHANISM, IF APPLICABLE)-765KV GIS CIRCUIT BREKAER | SET | 1 |  | INCLUDED
196 | 7000016412 | 2530 | Mandatory Spares-GIS | 1000049800 | PRESSURE RELIEF DEVICE OF EACH TYPE (FOR HYDRAULIC OPERATED MECHANISM,IF APPLICABLE)-765KV GIS CIRCUIT BREKAER | SET | 1 |  | INCLUDED
197 | 7000016412 | 2540 | Mandatory Spares-GIS | 1000049803 | PRESSURE GAUGE WITH COUPLING DEVICE OF EACH TYPE (FOR HYDRAULIC-SPRINGOPERATED MECHANISM, IF APPLICABLE)-765KV GIS CIRCUIT BREKAER | SET | 1 |  | INCLUDED
198 | 7000016412 | 2550 | Mandatory Spares-GIS | 1000049779 | LIMIT SWITCHES AND AUX. SWITCHES FOR ONE COMPLETE MOM BOX FORDISCONNECTOR-765KV GIS | SET | 2 |  | INCLUDED
199 | 7000016412 | 2560 | Mandatory Spares-GIS | 1000049781 | LIMIT SWITCHES AND AUX. SWITCHES FOR ONE COMPLETE MOM BOX FORMAINTENANCE EARTHING SWITCH-765KV GIS | SET | 2 |  | INCLUDED
200 | 7000016412 | 2570 | Mandatory Spares-GIS | 1000049780 | LIMIT SWITCHES AND AUX. SWITCHES FOR ONE COMPLETE MOM BOX FOR FASTEARTHING SWITCH (IF APPLICABLE)-765KV GIS | SET | 2 |  | INCLUDED
201 | 7000016412 | 1240 | Mandatory Spares | 1000019912 | Relay & protection Panels (with automation) | LS | 1 |  | INCLUDED
202 | 7000016412 | 1250 | Mandatory Spares | 1000019927 | Spares-Substation Automation System | LS | 1 |  | INCLUDED
203 | 7000016412 | 1260 | Mandatory Spares | 1000025950 | Spare-PLCC | SET | 1 |  | INCLUDED
204 | 7000016412 | 1270 | Mandatory Spares | 1000019925 | Spares for Fire Protection System | LS | 1 |  | INCLUDED
205 | 7000016412 | 1280 | Mandatory Spares | 1000028372 | SPARES FOR 624KV SURGE ARRESTER | LS | 1 |  | INCLUDED
206 | 7000016412 | 1290 | Mandatory Spares | 1000054977 | SPARE-765KV CAPACITIVE VOLTAGE TRANSFORMER | LOT | 1 |  | INCLUDED
207 | 7000016412 | 1300 | Mandatory Spares | 1000019914 | Spares fpr 220V Battery Charger | LS | 1 |  | INCLUDED
208 | 7000016412 | 1310 | Mandatory Spares | 1000019921 | Spares fpr 48V Battery Charger | LS | 1 |  | INCLUDED
209 | 7000016412 | 1320 | Mandatory Spares | 1000019915 | Spares for DG set | LS | 1 |  | INCLUDED
210 | 7000016412 | 1330 | PMU for 765 kV Navsari (new) -supply | 1000017518 | PMU with GPS Clock (clock can be either internal or external) | EA | 2 |  | INCLUDED
211 | 7000016412 | 1340 | PMU for 765 kV Navsari (new) -supply | 1000022512 | WAMS Hardware - Time System (GPS receiver) | EA | 2 |  | INCLUDED
212 | 7000016412 | 1350 | PMU for 765 kV Navsari (new) -supply | 1000022510 | WAMS Hardware - Substation Grade Layer-3 LAN Switches with minimum 4 x10/100 Mbps Ethernet ports and 2 x 1 Gbps Ethernet ports | EA | 3 |  | INCLUDED
213 | 7000016412 | 1360 | PMU for 765 kV Navsari (new) -supply | 1000022487 | WAMS Miscellaneous - Armored Fibre Optic Cable and associatedtermination (e.g. L2 Switch) for connecting PMU panels located indifferent control room of a station | EA | 1 |  | INCLUDED
214 | 7000016412 | 1770 | Foundation bolt | 1000012371 | Fabrication, galvanising and supply of 80mm dia foundation boltsincluding nuts, checknuts, washers and packplates | EA | 128 |  | INCLUDED
215 | 7000016412 | 1780 | Foundation bolt | 1000012369 | Fabrication, galvanising and supply of 56mm dia foundation boltsincluding nuts, checknuts, washers and packplates | EA | 32 |  | INCLUDED
216 | 7000016412 | 1790 | Foundation bolt | 1000012367 | Fabrication, galvanising and supply of 32mm dia foundation boltsincluding nuts, checknuts, washers and packplates | EA | 628 |  | INCLUDED
217 | 7000016412 | 1800 | Foundation bolt | 1000012366 | Fabrication, galvanising and supply of 28mm dia foundation boltsincluding nuts, checknuts, washers and packplates. | EA | 108 |  | INCLUDED
218 | 7000016412 | 1820 | BoQ of Comm Equip Supply at Navsari New | 1000031367 | SDH EQUIPMENT (STM-16 MADM UPTO 5 MSP PROTECTED DIRECTIONS)-BASEEQUIPMENT (COMMON CARDS, CROSS CONNECT/CONTROL CARDS, OPTICAL BASECARDS, POWER SUPPLY CARDS, POWER CABLING, OTHER HARDWARE ANDACCESSORIES INCLUDING SUB RACKS, PATCH CORD, DDF ETC FULLY EQUIPEDEXCLUDING OPTICAL INTERFACE & TRIBUTARY CARDS | EA | 1 |  | INCLUDED
219 | 7000016412 | 1830 | BoQ of Comm Equip Supply at Navsari New | 1000031405 | OPTICAL INTERFACE CARD (TO SUPPORT MINIMUM 225 KMS) FOR STM-16 | EA | 2 |  | INCLUDED
220 | 7000016412 | 1840 | BoQ of Comm Equip Supply at Navsari New | 1000031374 | TRIBUTARY INTERFACE- E1 INTERFACE (MINIMUM 16 NOS.) | SET | 2 |  | INCLUDED
221 | 7000016412 | 1850 | BoQ of Comm Equip Supply at Navsari New | 1000034950 | ETHERNET INTERFACE 10/100 BASE T WITH LAYER-2 SWITCHING (MIN 8INTERFACES PER CARD) | EA | 2 |  | INCLUDED
222 | 7000016412 | 1860 | BoQ of Comm Equip Supply at Navsari New | 1000031381 | TRIBUTARY INTERFACE-GIGABIT ETHERNET INTERFACES 10/100 MBPS WITH LAYER-2 SWITCHING (MINIMUM 2 NOS.) | SET | 1 |  | INCLUDED
223 | 7000016412 | 1870 | BoQ of Comm Equip Supply at Navsari New | 1000026228 | Equipment Cabinets For SDH | EA | 1 |  | INCLUDED
224 | 7000016412 | 1880 | BoQ of Comm Equip Supply at Navsari New | 1000028495 | NMS- CRAFT TERMINAL-HARDWARE | EA | 1 |  | INCLUDED
225 | 7000016412 | 1890 | BoQ of Comm Equip Supply at Navsari New | 1000028265 | Software for Craft Terminal | EA | 1 |  | INCLUDED
226 | 7000016412 | 1900 | BoQ of Comm Equip Supply at Navsari New | 1000034998 | VOIP TELEPHONE INSTRUMENT WITH ONE COMMON SWITCH (MIN. 8 PORT) | EA | 2 |  | INCLUDED
227 | 7000016412 | 1910 | BoQ of Comm Equip Supply at Navsari New | 1000030942 | 24F (DWSM) APPROACH FIBRE OPTIC CABLE INCLUDING ALL INSTALLATIONHARDWARE SET | KM | 1 |  | INCLUDED
228 | 7000016412 | 1920 | BoQ of Comm Equip Supply at Navsari New | 1000023471 | OPGW Fibre Optic Distribution Panel (FODP): Indoor Type: 96F | EA | 1 |  | INCLUDED
229 | 7000016412 | 1930 | BoQ of Comm Equip Supply at Navsari New | 1000018706 | S16.1 SFP | EA | 4 |  | INCLUDED
230 | 7000016412 | 1950 | BoQ of Comm Equip Spares at Navsari New | 1000031369 | SDH EQUIPMENT (STM-16 MADM UPTO 5 MSP PROTECTED DIRECTIONS)-COMMONCARDS, CROSS-CONNECT/CONTROL CARDS, OPTICAL BASE CARD, POWER SUPPLYCARDS, POWER CABLING, OTHER HARDWARE & ACCESSORIES (EACH). | SET | 1 |  | INCLUDED
231 | 7000016412 | 1960 | BoQ of Comm Equip Spares at Navsari New | 1000018706 | S16.1 SFP | EA | 1 |  | INCLUDED
232 | 7000016412 | 1970 | BoQ of Comm Equip Spares at Navsari New | 1000031405 | OPTICAL INTERFACE CARD (TO SUPPORT MINIMUM 225 KMS) FOR STM-16 | EA | 1 |  | INCLUDED
233 | 7000016412 | 1980 | BoQ of Comm Equip Spares at Navsari New | 1000031374 | TRIBUTARY INTERFACE- E1 INTERFACE (MINIMUM 16 NOS.) | SET | 1 |  | INCLUDED
234 | 7000016412 | 1990 | BoQ of Comm Equip Spares at Navsari New | 1000034950 | ETHERNET INTERFACE 10/100 BASE T WITH LAYER-2 SWITCHING (MIN 8INTERFACES PER CARD) | EA | 1 |  | INCLUDED
235 | 7000016412 | 2000 | BoQ of Comm Equip Spares at Navsari New | 1000031381 | TRIBUTARY INTERFACE-GIGABIT ETHERNET INTERFACES 10/100 MBPS WITH LAYER-2 SWITCHING (MINIMUM 2 NOS.) | SET | 1 |  | INCLUDED
236 | 7000016412 | 2010 | BoQ of Comm Equip Spares at Navsari New | 1000034998 | VOIP TELEPHONE INSTRUMENT WITH ONE COMMON SWITCH (MIN. 8 PORT) | EA | 1 |  | INCLUDED
237 | 7000016412 | 2020 | BoQ of Comm Equip Spares at Navsari New | 1000031398 | PRE CONNECTORIZED OPTICAL FIBER PATCH CORDS(10 MTRS) â€“ PACK OF SIXPATCH CORDS | SET | 1 |  | INCLUDED
238 | 7000016412 | 2030 | BoQ of Comm Equip Spares at Navsari New | 1000030942 | 24F (DWSM) APPROACH FIBRE OPTIC CABLE INCLUDING ALL INSTALLATIONHARDWARE SET | KM | 1 |  | INCLUDED
II | Extn of 765kV Padge GIS SS
1 | 7000016412 | 2720 | 765kV GIS EQUIPMENT | 1000006150 | 800kV, 3150A ,50kA, GIS Line feeder baymodule (with PIR) as perSection-Project, Technicalspecification | SET | 4 |  | INCLUDED
2 | 7000016412 | 2730 | 765kV GIS EQUIPMENT | 1000006152 | 800 kV, 3150A, 50kA, SF6 GIS Tie baymodule(with PIR) as perSection-Project, Technicalspecification | SET | 2 |  | INCLUDED
3 | 7000016412 | 2740 | 765kV GIS EQUIPMENT | 1000006101 | 800kV, 3000/3150 A, 50kA, Single phase, SF6 Gas Insulated Bus Duct (GIB) outside GIS Hall along with associated support structure. | M | 720 |  | INCLUDED
4 | 7000016412 | 2750 | 765kV GIS EQUIPMENT | 1000050141 | 3150A, 50KA, 1 SEC SINGLE PHASE 765KV SF6 TO AIR BUSHING | EA | 12 |  | INCLUDED
5 | 7000016412 | 2760 | 765kV GIS EQUIPMENT | 1000051956 | EXTENSION OF 800KV, 4000A, 50KA, SF6 GIS BUS BAR MODULE AS PERSECTION-PROJECT, TECHNICAL SPECIFICATION | SET | 2 |  | INCLUDED
6 | 7000016412 | 2770 | 765kV AIS Equipment | 1000020421 | 624kV Surge Arrester (1-Phase) | EA | 9 |  | INCLUDED
7 | 7000016412 | 2780 | 765kV AIS Equipment | 1000005840 | 765 kV,8800 pF Capacitive Voltage Transformer (1-Phase) | EA | 6 |  | INCLUDED
8 | 7000016412 | 2790 | 765kV AIS Equipment | 1000005791 | 765 kV, 1 phase Bus Post Insulator (except for Line Traps) | EA | 27 |  | INCLUDED
9 | 7000016412 | 2800 | 765kV AIS Equipment | 1000005790 | 765 kV ,1 phase Bus Post Insulators for Line Traps | EA | 12 |  | INCLUDED
10 | 7000016412 | 3330 | 400kV AIS Equipment | 1000020419 | 336kV Surge Arrester (1-phase) | EA | 3 |  | INCLUDED
11 | 7000016412 | 3340 | 400kV AIS Equipment | 1000004401 | 420 kV, 1 phase Bus Post Insulator (except for Line Traps) | EA | 6 |  | INCLUDED
12 | 7000016412 | 2810 | Testing & Maintenance Equipment | 1000032132 | SF6 GAS ANALYZER | EA | 1 |  | INCLUDED
13 | 7000016412 | 2820 | Control & Relay Panel | 1000005074 | 765 kV Circuit Breaker Relay Panel With Auto Reclose (with Automation) | EA | 6 |  | INCLUDED
14 | 7000016412 | 2830 | Control & Relay Panel | 1000005522 | 765kV Line Protection Panel (with Automation) | EA | 2 |  | INCLUDED
15 | 7000016412 | 2840 | Control & Relay Panel | 1000005789 | 765kV Transformer Protection Panel (For both HV & MV side)-(withAutomation) | EA | 1 |  | INCLUDED
16 | 7000016412 | 2850 | Substation Automation System | 1000005535 | Augmentation of Substation automation system for 765kV Main bay as perTechnical Specification | EA | 4 |  | INCLUDED
17 | 7000016412 | 2860 | Substation Automation System | 1000005537 | Augmentation of Substation automation System for 765kV Tie bay as perTechnical Specification | EA | 2 |  | INCLUDED
18 | 7000016412 | 3570 | LT SWITCHGEAR | 1000004304 | 415V ACDB (Extn.) | SET | 1 |  | INCLUDED
19 | 7000016412 | 3580 | LT SWITCHGEAR | 1000001145 | 220V DCDB (Extn.) | SET | 1 |  | INCLUDED
20 | 7000016412 | 3590 | LT SWITCHGEAR | 1000004755 | 48V DCDB (Extn.) | SET | 1 |  | INCLUDED
21 | 7000016412 | 2870 | PADGE END PLCC/DPC | 1000010014 | Coupling device for PLCC | SET | 2 |  | INCLUDED
22 | 7000016412 | 2880 | PADGE END PLCC/DPC | 1000028380 | CARRIER EQUIPMENT ANALOG TYPE (FOR SPEECH+DATA & SPEECH+PROTECTION) | EA | 2 |  | INCLUDED
23 | 7000016412 | 2890 | PADGE END PLCC/DPC | 1000017887 | Analog Protection Coupler for PLCC | EA | 2 |  | INCLUDED
24 | 7000016412 | 2900 | PADGE END PLCC/DPC | 1000010638 | Digital Protection Coupler | EA | 2 |  | INCLUDED
25 | 7000016412 | 2910 | PADGE END PLCC/DPC | 1000036908 | HF CABLE 75 OHMS FOR PLCC | KM | 1 |  | INCLUDED
26 | 7000016412 | 2920 | PADGE END PLCC/DPC | 1000005823 | 765kV,3150A,1.0mH , 50kA Line Trap | EA | 4 |  | INCLUDED
27 | 7000016412 | 3410 | Air conditioning &ventilation system | 1000027418 | Air Conditioning System for Local control room in 800kV GIS Hall | SET | 1 |  | INCLUDED
28 | 7000016412 | 3420 | Air conditioning &ventilation system | 1000022411 | Ventillation system for 765kV GIS Hall Ext | SET | 1 |  | INCLUDED
29 | 7000016412 | 3440 | Fireprotection System | 1000012022 | 4.5 kg CO2 type Portable Fire extinguisher | EA | 4 |  | INCLUDED
30 | 7000016412 | 3450 | Fireprotection System | 1000049458 | FIRE PROTECTION SYSTEM FOR LOCAL RELAY ROOM FOR 800KV GIS | SET | 1 |  | INCLUDED
31 | 7000016412 | 3460 | Fireprotection System | 1000012024 | Fire Extinguisher Dry Chemical Powder Type(5 Kg) for control room. | EA | 2 |  | INCLUDED
32 | 7000016412 | 3470 | Fireprotection System | 1000012072 | HVW spray system, Hydrant system and complete U/G & O/G piping andaccessories etc. out side the pump house for 500 MVA,(765/v3)/(400/v3)/(33) kV, 1 -phase Autotransformer | SET | 3 |  | INCLUDED
33 | 7000016412 | 3480 | Fireprotection System | 1000031066 | FIRE DETECTION AND ALARM SYSTEM FOR 765KV GIS HALL (EXTENSION PORTION) | SET | 1 |  | INCLUDED
34 | 7000016412 | 3490 | Fireprotection System | 1000012039 | Hydrant system, complete U/G piping and accessories etc. outside thePump House for Fire Protection of 765/400/220kV (Ext) Substation | SET | 1 |  | INCLUDED
35 | 7000016412 | 3550 | Main Earthmat | 1000032055 | 40 MM MS ROD FOR MAIN EARTHMAT | KM | 4 |  | INCLUDED
36 | 7000016412 | 2930 | Illumination Outdoor | 1000038325 | LIGHTING FIXTURE LED LUMINAIRES TYPE FL2 AS PER TECH. SPECIFICATIONS | EA | 20 |  | INCLUDED
37 | 7000016412 | 2940 | Illumination Outdoor | 1000014547 | Lighting Panel type ACP-2 as per technical specification | EA | 1 |  | INCLUDED
38 | 7000016412 | 2950 | Illumination Outdoor | 1000028444 | Outdoor Power Receptacle (400A) | EA | 1 |  | INCLUDED
39 | 7000016412 | 2960 | Illumination Outdoor | 1000038385 | FIRE WALL MOUNTED LED LUMINARIE TYPE FL-2 (250W) | EA | 10 |  | INCLUDED
40 | 7000016412 | 2970 | Illumination Indoor | 1000049467 | INDOOR LIGHTNING FOR GIS BUILDING (AS PER TECHNICAL SPECIFICATION) including AHU & Relay Rooms as applicable | SET | 1 |  | INCLUDED
41 | 7000016412 | 2980 | Steel Structure | 1000020182 | Fabrication, galvanising and supply of Std 765 kV Tower CC includingnuts, bolts, all type of washers, packplates, step bolts and gussetplates excluding foundation bolts | EA | 4 |  | INCLUDED
42 | 7000016412 | 2990 | Steel Structure | 1000020166 | Fabrication, galvanising and supply of Std 765 kV Beam BE includingnuts, bolts, all type of washers, packplates, step bolts and gussetplates excluding foundation bolts | EA | 2 |  | INCLUDED
43 | 7000016412 | 3000 | Steel Structure | 1000020167 | Fabrication, galvanising and supply of Std 765 kV Beam BF includingnuts, bolts, all type of washers, packplates, step bolts and gussetplates excluding foundation bolts | EA | 4 |  | INCLUDED
44 | 7000016412 | 3010 | Steel Structure | 1000020159 | Fabrication, galvanising and supply of Std 765 kV Arm GWCC includingnuts, bolts, all type of washers, packplates, step bolts and gussetplates excluding foundation bolts | EA | 4 |  | INCLUDED
45 | 7000016412 | 3020 | Steel Structure | 1000020174 | Fabrication, galvanising and supply ofStd 765 kV Support Structure for1-Phase BPI including nuts, bolts, alltype of washers, packplates, step boltsand gusset plates excluding foundationbolts | EA | 27 |  | INCLUDED
46 | 7000016412 | 3030 | Steel Structure | 1000020176 | Fabrication, galvanising and supply ofStd 765 kV Support Structure for1-Phase CVT including nuts, bolts, alltype of washers, packplates, step boltsand gusset plates excluding foundationbolts | EA | 6 |  | INCLUDED
47 | 7000016412 | 3040 | Steel Structure | 1000020178 | Fabrication, galvanising and supply ofStd 765 kV Support Structure for1-Phase LA including nuts, bolts, alltype of washers, packplates, step boltsand gusset plates excluding foundationbolts | EA | 9 |  | INCLUDED
48 | 7000016412 | 3050 | Steel Structure | 1000020179 | Fabrication, galvanising and supply ofStd 765 kV Support Structure for1-Phase BPI (Wave Trap) including nuts,bolts, all type of washers, packplates,step bolts and gusset plates excludingfoundation bolts | EA | 12 |  | INCLUDED
49 | 7000016412 | 3060 | Steel Structure | 1000017570 | Fabrication, galvanising and supply ofStd Pipe Structure - 400 kV, 1-Phase,High BPI, (Excluding Wave Trap), includingnuts, bolts, all type of washers,packplates, step bolts and gussetplates excluding foundation bolts | EA | 6 |  | INCLUDED
50 | 7000016412 | 3070 | Steel Structure | 1000037443 | FABRICATION, GALVANISING AND SUPPLY OF STD PIPE STRUCTURE - 400 KV,1-PHASE, HIGH SA , INCLUDING NUTS, BOLTS, ALL TYPE OFWASHERS, PACKPLATES, STEP BOLTS AND GUSSET PLATES EXCLUDING FOUNDATIONBOLTS | EA | 3 |  | INCLUDED
51 | 7000016412 | 4330 | 765kV Insulator and Hardware | 1000055996 | 765KV TENSION INSULATOR STRING AND ASSOCIATED HARDWARE FITTINGS WITHTURN BUCKLE SUITABLE FOR HEXA CONDUCTOR | EA | 6 |  | INCLUDED
52 | 7000016412 | 4340 | 765kV Insulator and Hardware | 1000055992 | 765KV SUSPENSION INSULATOR STRING AND ASSOCIATED HARDWARE FITTINGSWITH DROP CLAMP SUITABLE FOR QUAD CONDUCTOR | EA | 6 |  | INCLUDED
53 | 7000016412 | 3080 | Erection Hardware | 1000011355 | Erection Hardware for 765kV I type layout for GIS terminationarrangement-Line bay as per technical specification | SET | 2 |  | INCLUDED
54 | 7000016412 | 3090 | Erection Hardware | 1000011353 | Erection Hardware for 765kV I type layout for GIS terminationarrangement-Transformer bay as per technical specification | SET | 1 |  | INCLUDED
55 | 7000016412 | 3100 | Erection Hardware | 1000031062 | ERECTION HARDWARE FOR 765KV I TYPE LAYOUT FOR GIS TERMINATIONARRANGEMENT-SPARE TRANSFORMER CONNECTION AS PER TECHNICALSPECIFICATION | SET | 1 |  | INCLUDED
56 | 7000016412 | 3110 | Erection Hardware | 1000011334 | Erection Hardware for 400kV I type layout for GIS terminationarrangement-Transformer bay as per technical specification | SET | 1 |  | INCLUDED
57 | 7000016412 | 3120 | Power & Control Cables | 1000056265 | 1.1KV GRADE 27CX1.5 SQMM CONTROL CABLE | KM | 2 |  | INCLUDED
58 | 7000016412 | 3130 | Power & Control Cables | 1000056264 | 1.1KV GRADE 19CX1.5 SQMM CONTROL CABLE | KM | 6 |  | INCLUDED
59 | 7000016412 | 3140 | Power & Control Cables | 1000031887 | 1.1KV GRADE 10CX2.5 SQMM CONTROL CABLE | KM | 7 |  | INCLUDED
60 | 7000016412 | 3150 | Power & Control Cables | 1000031987 | 1.1KV GRADE 5CX2.5 SQMM CONTROL CABLE | KM | 12 |  | INCLUDED
61 | 7000016412 | 3160 | Power & Control Cables | 1000031964 | 1.1KV GRADE 3CX2.5 SQMM CONTROL CABLE | KM | 8 |  | INCLUDED
62 | 7000016412 | 3170 | Power & Control Cables | 1000031985 | 1.1KV GRADE 4CX6 SQMM (PVC) POWER CABLE | KM | 2 |  | INCLUDED
63 | 7000016412 | 3180 | Power & Control Cables | 1000031976 | 1.1KV GRADE 4CX16 SQMM (PVC) POWER CABLE | KM | 12 |  | INCLUDED
64 | 7000016412 | 3190 | Power & Control Cables | 1000031953 | 1.1KV GRADE 3.5CX35 SQMM (PVC) POWER CABLE | KM | 1 |  | INCLUDED
65 | 7000016412 | 3200 | Power & Control Cables | 1000031957 | 1.1KV GRADE 3.5CX70 SQMM (PVC) POWER CABLE | KM | 6 |  | INCLUDED
66 | 7000016412 | 3210 | Power & Control Cables | 1000031951 | 1.1KV GRADE 3.5CX300 SQMM (XLPE) POWER CABLE | KM | 0.2 |  | INCLUDED
67 | 7000016412 | 3220 | Power & Control Cables | 1000032050 | 4PAIR, 0.5SQMM SCREENED CABLE | KM | 2 |  | INCLUDED
68 | 7000016412 | 3230 | Power & Control Cables | 1000031943 | 1.1KV GRADE 2CX6 SQMM (PVC) POWER CABLE | KM | 2 |  | INCLUDED
69 | 7000016412 | 3240 | Augumentation of VMS System | 1000030433 | COLOR IP CAMERA, WITH PAN, TILT AND ZOOM FACILITIES, ALONGWITH ALLREQUIRED ITEMS, ACCESSORIES, LINE INTERFACE UNITS, FIBER PATCH CORDS,POWER SUPPLY UNITS, JUNCTION BOXES, CABLES, FIBER OPTIC CABLES, ETC.,AND INCLUDING INTEGRATION IN EXISTING HARDWARE AND SOFTWARE FORAUGMENTATION OF VISUAL MONITORING SYSTEM AS PER TECHNICALSPECIFICATION. | SET | 1 |  | INCLUDED
70 | 7000016412 | 3830 | Mandatory Spares-GIS | 1000058364 | 765KV GIS-SF6 GAS PRESSURE RELIEF DEVICE ASSEMBLY OF EACH TYPE | EA | 1 |  | INCLUDED
71 | 7000016412 | 3840 | Mandatory Spares-GIS | 1000058362 | 765KV GIS-MOLECULAR FILTER FOR SF6 GAS WITH FILTER BAGS (5 % OF TOTALWEIGHT) | SET | 1 |  | INCLUDED
72 | 7000016412 | 3850 | Mandatory Spares-GIS | 1000058363 | 765KV GIS-SF6 GAS (5 % OF TOTAL GAS QUANTITY) | LOT | 1 |  | INCLUDED
73 | 7000016412 | 3860 | Mandatory Spares-GIS | 1000049506 | UHF PD SENSORS OF EACH TYPE ALONG WITH BNC CONNECTOR FOR 765KV GIS | EA | 3 |  | INCLUDED
74 | 7000016412 | 3870 | Mandatory Spares-GIS | 1000058366 | 765KV GIS-SUPPORT INSULATORS (GAS THROUGH) OF EACH TYPE (COMPLETE WITHMETAL RING ETC.) ALONG WITH ASSOCIATED CONTACTS AND SHIELDS | EA | 3 |  | INCLUDED
75 | 7000016412 | 3880 | Mandatory Spares-GIS | 1000058361 | 765KV GIS-GAS BARRIERS OF EACH TYPE (COMPLETE WITH METAL RING ETC.)ALONG WITH ASSOCIATED CONTACTS AND SHIELDS | EA | 3 |  | INCLUDED
76 | 7000016412 | 3890 | Mandatory Spares-GIS | 1000058365 | 765KV GIS- 3150A SF6 TO AIR BUSHING COMPLETE IN ALL RESPECT | EA | 1 |  | INCLUDED
77 | 7000016412 | 3900 | Mandatory Spares-GIS | 1000049499 | LCC SPARES - AUX. RELAYS, CONTACTORS,PUSH BUTTONS, SWITCHES, LAMPS,ANNUNCIATION WINDOWS, MCB, FUSES,TIMERS, TERMINAL BLOCKS ETC. OF EACHTYPE & RATING-765kV GIS | SET | 1 |  | INCLUDED
78 | 7000016412 | 3910 | Mandatory Spares-GIS | 1000058348 | 765KV GIS-ONE POLE OF 3150A CIRCUIT BREAKER WITH PIR WITH INTERRUPTER,MAIN CIRCUIT, ENCLOSURE AND OPERATING MECHANISM COMPLETE IN ALLRESPECT | SET | 1 |  | INCLUDED
79 | 7000016412 | 3920 | Mandatory Spares-GIS | 1000021872 | Trip coil assembly with resistor for765kV GIS Circuit Breaker (asapplicable) | SET | 3 |  | INCLUDED
80 | 7000016412 | 3930 | Mandatory Spares-GIS | 1000009207 | Closing coil assembly with resistor for765 kV GIS Circuit Breaker (asapplicable) | SET | 3 |  | INCLUDED
81 | 7000016412 | 3940 | Mandatory Spares-GIS | 1000058356 | RELAYS, POWER CONTACTORS, PUSH BUTTONS, TIMERS & MCBS ETC. (ASAPPLICABLE) OF EACH TYPE FOR 765KV GIS CIRCUIT BREAKER | SET | 1 |  | INCLUDED
82 | 7000016412 | 3950 | Mandatory Spares-GIS | 1000007068 | Auxiliary switch assembly of each type for 765kV GIS Circuit Breaker | SET | 1 |  | INCLUDED
83 | 7000016412 | 3960 | Mandatory Spares-GIS | 1000058355 | 765KV GIS CIRCUIT BREAKER-OPERATION COUNTER | EA | 1 |  | INCLUDED
84 | 7000016412 | 3970 | Mandatory Spares-GIS | 1000058352 | 765KV GIS CIRCUIT BREAKER-HYDRAULIC OPERATING MECHANISM WITH DRIVEMOTOR (FOR HYDRAULIC OPERATED MECHANISM, IF APPLICABLE) | SET | 1 |  | INCLUDED
85 | 7000016412 | 3980 | Mandatory Spares-GIS | 1000058351 | 765KV GIS CIRCUIT BREAKER- HOSE PIPE OF EACH TYPE (AS APPLICABLE) (FORHYDRAULIC OPERATED MECHANISM, IF APPLICABLE) | SET | 1 |  | INCLUDED
86 | 7000016412 | 3990 | Mandatory Spares-GIS | 1000058354 | 765KV GIS CIRCUIT BREAKER - N2 ACCUMULATOR (FOR HYDRAULIC OPERATEDMECHANISM, IF APPLICABLE) | SET | 1 |  | INCLUDED
87 | 7000016412 | 4000 | Mandatory Spares-GIS | 1000058353 | 765KV GIS CIRCUIT BREAKER-HYDRAULIC OIL (5% OF TOTAL OIL QUANTITY)(FOR HYDRAULIC OPERATED MECHANISM, IF APPLICABLE) | SET | 1 |  | INCLUDED
88 | 7000016412 | 4010 | Mandatory Spares-GIS | 1000058357 | 765KV GIS CIRCUIT BREAKER-COMPLETE SPRING OPERATING MECHANISMINCLUDING CHARGING MECHANISM ETC. (FOR SPRING OPERATED MECHANISM, IFAPPLICABLE) | SET | 1 |  | INCLUDED
89 | 7000016412 | 4020 | Mandatory Spares-GIS | 1000058350 | 765KV GIS CIRCUIT BREAKER- COMPLETE HYDRAULIC-SPRING OPERATINGMECHANISM INCLUDING CHARGING MECHANISM ETC. (FOR HYDRAULIC-SPRINGOPERATED MECHANISM, IF APPLICABLE) | SET | 1 |  | INCLUDED
90 | 7000016412 | 4030 | Mandatory Spares-GIS | 1000049496 | PRESSURE SWITCHES OF EACH TYPE FOR 765KVGIS CIRCUIT BREAKER (ForHydraulic-Spring Operated Mechanism, ifapplicable) | SET | 1 |  | INCLUDED
91 | 7000016412 | 4040 | Mandatory Spares-GIS | 1000058375 | 765kV GIS- Single phase of 3150Adisconnector switch including maincircuit, enclosure, driving mechanismand support insulator etc., complete inall respect (Note 1- The contractorshall supply spare for disconnectorswitch to ensure one to one replacementof all disconnector switch supplied asmain equipment without any requirementof modification in fittings at site tocover all different types ofdisconnector switch supplied. In case,quantity of supplied dis-connectorswitch types (for one to onereplacement) are more than the quantitymentioned in BPS for spare, thecontractor shall supply theseadditional types of disconnector switchwithout any additional priceimplication to POWERGRID and quantitiesof these additional type ofdisconnector switch are deem to beincluded in the quantities mentioned inBPS for spare disconnector. Note 2 - Incase, Dis-connector Switch (DS) & EarthSwitch (ES) is provided in a sameenclosure with common operatingmechanism, then the module comprisingof Dis-connector & Earth switch insingle enclosure with common operatingmechanism is to be provided under thehead of spare Dis-connector only. Note3- In case, Dis-connector Switch (DS)&Earth Switch (ES) is provided in asame enclosure with separate operatingmechanism, then the module comprisingof Dis-connector & Earth switch insingle enclosure with separateoperating mechanism is to be providedunder the head of spare Dis-connectoronly.) | EA | 2 |  | INCLUDED
92 | 7000016412 | 4050 | Mandatory Spares-GIS | 1000058346 | 765KV GIS- SINGLE PHASE MAINTENANCE EARTHING SWITCH INCLUDING MAINCIRCUIT, ENCLOSURE, DRIVING MECHANISM AND SUPPORT INSULATOR ETC.,COMPLETE IN ALL RESPECT (NOTE 1 - IN CASE, DIS-CONNECTOR SWITCH (DS) &EARTH SWITCH (ES) IS PROVIDED IN A SAME ENCLOSURE WITH COMMONOPERATING MECHANISM, THEN THE MODULE COMPRISING OF DIS-CONNECTOR &EARTH SWITCH IN SINGLE ENCLOSURE WITH COMMON OPERATING MECHANISM IS TOBE PROVIDED UNDER THE HEAD OF SPARE DIS-CONNECTOR ONLY. NOTE 2 - INCASE, DIS-CONNECTOR SWITCH (DS) & EARTH SWITCH (ES) IS PROVIDED IN ASAME ENCLOSURE WITH SEPARATE OPERATING MECHANISM, THEN THE MODULECOMPRISING OF DIS-CONNECTOR & EARTH SWITCH IN SINGLE ENCLOSURE WITHSEPARATE OPERATING MECHANISM IS TO BE PROVIDED UNDER THE HEAD OF SPAREDIS-CONNECTOR ONLY.) | EA | 1 |  | INCLUDED
93 | 7000016412 | 4060 | Mandatory Spares-GIS | 1000058342 | 765KV GIS - SINGLE PHASE FAST EARTHING SWITCH INCLUDING MAIN CIRCUIT,ENCLOSURE, DRIVING MECHANISM AND SUPPORT INSULATOR ETC., COMPLETE INALL RESPECT (NOTE 1 - IN CASE, DIS-CONNECTOR SWITCH (DS) & EARTHSWITCH (ES) IS PROVIDED IN A SAME ENCLOSURE WITH COMMON OPERATINGMECHANISM, THEN THE MODULE COMPRISING OF DIS-CONNECTOR & EARTH SWITCHIN SINGLE ENCLOSURE WITH COMMON OPERATING MECHANISM IS TO BE PROVIDEDUNDER THE HEAD OF SPARE DIS-CONNECTOR ONLY. NOTE 2 - IN CASE,DIS-CONNECTOR SWITCH (DS) & EARTH SWITCH (ES) IS PROVIDED IN A SAMEENCLOSURE WITH SEPARATE OPERATING MECHANISM, THEN THE MODULECOMPRISING OF DIS-CONNECTOR & EARTH SWITCH IN SINGLE ENCLOSURE WITHSEPARATE OPERATING MECHANISM IS TO BE PROVIDED UNDER THE HEAD OF SPAREDIS-CONNECTOR ONLY.) | EA | 1 |  | INCLUDED
94 | 7000016412 | 4070 | Mandatory Spares-GIS | 1000058337 | OPEN/CLOSE CONTACTOR ASSEMBLY, TIMERS, KEY INTERLOCK, INTERLOCKINGCOILS, RELAYS, PUSH BUTTONS, INDICATING LAMPS, POWER CONTACTORS,RESISTORS, FUSES, MCBS & DRIVE CONTROL CARDS ETC. (AS APPLICABLE) ONEOF EACH TYPE FOR ONE COMPLETE MOM BOX FOR 765KV GIS DISCONNECTORSWITCH | SET | 1 |  | INCLUDED
95 | 7000016412 | 4080 | Mandatory Spares-GIS | 1000058344 | OPEN/CLOSE CONTACTOR ASSEMBLY, TIMERS, KEY INTERLOCK, INTERLOCKINGCOILS, RELAYS, PUSH BUTTONS, INDICATING LAMPS, POWER CONTACTORS,RESISTORS, FUSES, MCBS & DRIVE CONTROL CARDS ETC. (AS APPLICABLE) ONEOF EACH TYPE FOR ONE COMPLETE MOM BOX FOR 765KV GIS MAINTENANCE EARTHSWITCH | SET | 1 |  | INCLUDED
96 | 7000016412 | 4090 | Mandatory Spares-GIS | 1000058340 | OPEN/CLOSE CONTACTOR ASSEMBLY, TIMERS, KEY INTERLOCK, INTERLOCKINGCOILS, RELAYS, PUSH BUTTONS, INDICATING LAMPS, POWER CONTACTORS,RESISTORS, FUSES, MCBS & DRIVE CONTROL CARDS ETC. (AS APPLICABLE) ONEOF EACH TYPE FOR ONE COMPLETE MOM BOX FOR 765KV GIS FAST EARTHINGSWITCH | SET | 1 |  | INCLUDED
97 | 7000016412 | 4100 | Mandatory Spares-GIS | 1000058338 | DRIVE MECHANISM FOR 765KV GIS DISCONNECTOR SWITCH | SET | 1 |  | INCLUDED
98 | 7000016412 | 4110 | Mandatory Spares-GIS | 1000058345 | DRIVE MECHANISM FOR 765KV GIS MAINTENANCE EARTH SWITCH | SET | 1 |  | INCLUDED
99 | 7000016412 | 4120 | Mandatory Spares-GIS | 1000058341 | DRIVE MECHANISM FOR 765KV GIS FAST EARTHING SWITCH | SET | 1 |  | INCLUDED
100 | 7000016412 | 4130 | Mandatory Spares-GIS | 1000058339 | MOTOR FOR DRIVE MECHANISM FOR 765KV GIS DISCONNECTOR SWITCH | EA | 1 |  | INCLUDED
101 | 7000016412 | 4140 | Mandatory Spares-GIS | 1000058347 | MOTOR FOR DRIVE MECHANISM FOR 765KVGIS MAINTENANCE EARTH SWITCH | EA | 1 |  | INCLUDED
102 | 7000016412 | 4150 | Mandatory Spares-GIS | 1000058343 | MOTOR FOR DRIVE MECHANISM FOR 765KV GIS FAST EARTHING SWITCH | EA | 1 |  | INCLUDED
103 | 7000016412 | 4160 | Mandatory Spares-GIS | 1000058359 | 765KV GIS- SINGLE PHASE OF CURRENT TRANSFORMER (3 CORES, TYPE-CTA)WITH ASSOCIATED ENCLOSURE AND PRIMARY CONDUCTOR COMPLETE IN ALLRESPECT | EA | 1 |  | INCLUDED
104 | 7000016412 | 4170 | Mandatory Spares-GIS | 1000058358 | 765KV GIS- SINGLE PHASE OF CURRENT TRANSFORMER (2 CORES, TYPE-CTB)WITH ASSOCIATED ENCLOSURE AND PRIMARY CONDUCTOR COMPLETE IN ALLRESPECT | EA | 1 |  | INCLUDED
105 | 7000016412 | 4180 | Mandatory Spares-GIS | 1000049818 | SF6 PRESSURE GAUGE CUM SWITCH /DENSITY MONITORS AND PRESSURESWITCH AS APPLICABLE, OF EACH TYPE-765KV GIS | SET | 2 |  | INCLUDED
106 | 7000016412 | 4190 | Mandatory Spares-GIS | 1000049754 | COUPLING DEVICE FOR PRESSURE GAUGE CUM SWITCH FOR CONNECTINGGAS HANDLING PLANT OF EACH TYPE-765KV GIS | SET | 1 |  | INCLUDED
107 | 7000016412 | 4200 | Mandatory Spares-GIS | 1000049763 | RUBBER GASKETS, Ã‚â‚¬Å’OÃ‚â‚¬Â RINGS AND SEALS FOR SF6 GAS FOR GISENCLOSURE OF EACH TYPE-765KV GIS | SET | 2 |  | INCLUDED
108 | 7000016412 | 4210 | Mandatory Spares-GIS | 1000049751 | CONTROL VALVES FOR SF6 GAS OF EACH TYPE-765KV GIS | SET | 2 |  | INCLUDED
109 | 7000016412 | 4220 | Mandatory Spares-GIS | 1000049784 | LOCKING DEVICE TO KEEP THE DIS-CONNECTORS (ISOLATORS)AND EARTHING/FAST EARTHING SWITCHES IN CLOSE OR OPEN POSITION IN CASEOF REMOVAL OF THE DRIVING MECHANISM-765KV GIS | SET | 2 |  | INCLUDED
110 | 7000016412 | 4230 | Mandatory Spares-GIS | 1000049760 | HYDRAULIC FILTER OF EACH TYPE (FOR HYDRAULIC OPERATED MECHANISM, IFPPLICABLE)-765KV GIS CIRCUIT BREKAER | SET | 1 |  | INCLUDED
111 | 7000016412 | 4240 | Mandatory Spares-GIS | 1000049796 | PIPE LENGTH (COPPER & STEEL) OF EACH SIZE & TYPE (FOR HYDRAULICOPERATED MECHANISM, IF APPLICABLE)-765KV GIS CIRCUIT BREKAER | SET | 1 |  | INCLUDED
112 | 7000016412 | 4250 | Mandatory Spares-GIS | 1000049809 | PRESSURE SWITCHES OF EACH TYPE (FOR HYDRAULIC OPERATED MECHANISM, IFAPPLICABLE)-765KV GIS CIRCUIT BREKAER | SET | 1 |  | INCLUDED
113 | 7000016412 | 4260 | Mandatory Spares-GIS | 1000049806 | PRESSURE GAUGE WITH COUPLING DEVICE OF EACH TYPE (FOR HYDRAULICOPERATED MECHANISM, IF APPLICABLE)-765KV GIS CIRCUIT BREKAER | SET | 1 |  | INCLUDED
114 | 7000016412 | 4270 | Mandatory Spares-GIS | 1000049800 | PRESSURE RELIEF DEVICE OF EACH TYPE (FOR HYDRAULIC OPERATED MECHANISM,IF APPLICABLE)-765KV GIS CIRCUIT BREKAER | SET | 1 |  | INCLUDED
115 | 7000016412 | 4280 | Mandatory Spares-GIS | 1000049803 | PRESSURE GAUGE WITH COUPLING DEVICE OF EACH TYPE (FOR HYDRAULIC-SPRINGOPERATED MECHANISM, IF APPLICABLE)-765KV GIS CIRCUIT BREKAER | SET | 1 |  | INCLUDED
116 | 7000016412 | 4290 | Mandatory Spares-GIS | 1000049779 | LIMIT SWITCHES AND AUX. SWITCHES FOR ONE COMPLETE MOM BOX FORDISCONNECTOR-765KV GIS | SET | 1 |  | INCLUDED
117 | 7000016412 | 4300 | Mandatory Spares-GIS | 1000049781 | LIMIT SWITCHES AND AUX. SWITCHES FOR ONE COMPLETE MOM BOX FORMAINTENANCE EARTHING SWITCH-765KV GIS | SET | 1 |  | INCLUDED
118 | 7000016412 | 4310 | Mandatory Spares-GIS | 1000049780 | LIMIT SWITCHES AND AUX. SWITCHES FOR ONE COMPLETE MOM BOX FOR FASTEARTHING SWITCH (IF APPLICABLE)-765KV GIS | SET | 1 |  | INCLUDED
119 | 7000016412 | 4320 | Mandatory Spares-GIS | 1000049836 | VALVES OF EACH TYPE (FOR HYDRAULIC OPERATED MECHANISM, IFAPPLICABLE)-765KV GIS CIRCUIT BREKAER | SET | 1 |  | INCLUDED
120 | 7000016412 | 3250 | Mandatory Spares | 1000019912 | Relay & protection Panels (with automation) | LS | 1 |  | INCLUDED
121 | 7000016412 | 3260 | Mandatory Spares | 1000019927 | Spares-Substation Automation System | LS | 1 |  | INCLUDED
122 | 7000016412 | 3270 | Mandatory Spares | 1000025950 | Spare-PLCC | SET | 1 |  | INCLUDED
123 | 7000016412 | 3280 | Mandatory Spares | 1000019925 | Spares for Fire Protection System | LS | 1 |  | INCLUDED
124 | 7000016412 | 3290 | Mandatory Spares | 1000028372 | SPARES FOR 624KV SURGE ARRESTER | LS | 1 |  | INCLUDED
125 | 7000016412 | 3300 | Mandatory Spares | 1000054977 | SPARE-765KV CAPACITIVE VOLTAGE TRANSFORMER | LOT | 1 |  | INCLUDED
126 | 7000016412 | 3610 | BoQ of Comm Equip Supply at Padghe | 1000031367 | SDH EQUIPMENT (STM-16 MADM UPTO 5 MSP PROTECTED DIRECTIONS)-BASEEQUIPMENT (COMMON CARDS, CROSS CONNECT/CONTROL CARDS, OPTICAL BASECARDS, POWER SUPPLY CARDS, POWER CABLING, OTHER HARDWARE ANDACCESSORIES INCLUDING SUB RACKS, PATCH CORD, DDF ETC FULLY EQUIPEDEXCLUDING OPTICAL INTERFACE & TRIBUTARY CARDS | EA | 1 |  | INCLUDED
127 | 7000016412 | 3620 | BoQ of Comm Equip Supply at Padghe | 1000018706 | S16.1 SFP | EA | 4 |  | INCLUDED
128 | 7000016412 | 3630 | BoQ of Comm Equip Supply at Padghe | 1000031405 | OPTICAL INTERFACE CARD (TO SUPPORT MINIMUM 225 KMS) FOR STM-16 | EA | 2 |  | INCLUDED
129 | 7000016412 | 3640 | BoQ of Comm Equip Supply at Padghe | 1000031374 | TRIBUTARY INTERFACE- E1 INTERFACE (MINIMUM 16 NOS.) | SET | 2 |  | INCLUDED
130 | 7000016412 | 3650 | BoQ of Comm Equip Supply at Padghe | 1000034950 | ETHERNET INTERFACE 10/100 BASE T WITH LAYER-2 SWITCHING (MIN 8INTERFACES PER CARD) | EA | 2 |  | INCLUDED
131 | 7000016412 | 3660 | BoQ of Comm Equip Supply at Padghe | 1000031381 | TRIBUTARY INTERFACE-GIGABIT ETHERNET INTERFACES 10/100 MBPS WITH LAYER-2 SWITCHING (MINIMUM 2 NOS.) | SET | 1 |  | INCLUDED
132 | 7000016412 | 3670 | BoQ of Comm Equip Supply at Padghe | 1000026228 | Equipment Cabinets For SDH | EA | 1 |  | INCLUDED
133 | 7000016412 | 3680 | BoQ of Comm Equip Supply at Padghe | 1000034998 | VOIP TELEPHONE INSTRUMENT WITH ONE COMMON SWITCH (MIN. 8 PORT) | EA | 2 |  | INCLUDED
134 | 7000016412 | 3690 | BoQ of Comm Equip Supply at Padghe | 1000030942 | 24F (DWSM) APPROACH FIBRE OPTIC CABLE INCLUDING ALL INSTALLATIONHARDWARE SET | KM | 1 |  | INCLUDED
135 | 7000016412 | 3700 | BoQ of Comm Equip Supply at Padghe | 1000023471 | OPGW Fibre Optic Distribution Panel (FODP): Indoor Type: 96F | EA | 1 |  | INCLUDED
136 | 7000016412 | 3720 | PMU for 765 kV Padghe-supply | 1000017518 | PMU with GPS Clock (clock can be either internal or external) | EA | 2 |  | INCLUDED
137 | 7000016412 | 3730 | PMU for 765 kV Padghe-supply | 1000022512 | WAMS Hardware - Time System (GPS receiver) | EA | 2 |  | INCLUDED
138 | 7000016412 | 3740 | PMU for 765 kV Padghe-supply | 1000022510 | WAMS Hardware - Substation Grade Layer-3 LAN Switches with minimum 4 x10/100 Mbps Ethernet ports and 2 x 1 Gbps Ethernet ports | EA | 3 |  | INCLUDED
139 | 7000016412 | 3750 | PMU for 765 kV Padghe-supply | 1000022487 | WAMS Miscellaneous - Armored Fibre Optic Cable and associatedtermination (e.g. L2 Switch) for connecting PMU panels located indifferent control room of a station | EA | 1 |  | INCLUDED
140 | 7000016412 | 3780 | Foundation Bolts Supply | 1000029078 | 20 mm FOUNDATION BOLTS (Including nuts,checknut & washers for latticeand pipe structures) | EA | 72 |  | INCLUDED
141 | 7000016412 | 3790 | Foundation Bolts Supply | 1000012366 | Fabrication, galvanising and supply of 28mm dia foundation boltsincluding nuts, checknuts, washers and packplates. | EA | 192 |  | INCLUDED
142 | 7000016412 | 3800 | Foundation Bolts Supply | 1000012367 | Fabrication, galvanising and supply of 32mm dia foundation boltsincluding nuts, checknuts, washers and packplates | EA | 1404 |  | INCLUDED
143 | 7000016412 | 3810 | Foundation Bolts Supply | 1000012371 | Fabrication, galvanising and supply of 80mm dia foundation boltsincluding nuts, checknuts, washers and packplates | EA | 64 |  | INCLUDED
III | Bay Extn at 765kV Navsari (New)
1 | 7000016413 | 10 | 765kV Control & Relay Panel | 1000005789 | 765kV Transformer Protection Panel (For both HV & MV side)-(withAutomation) | EA | 1 |  | INCLUDED
2 | 7000016413 | 20 | 765kV Control & Relay Panel | 1000005074 | 765 kV Circuit Breaker Relay Panel With Auto Reclose (with Automation) | EA | 1 |  | INCLUDED
3 | 7000016413 | 30 | Erection Hardware-765kV | 1000011353 | Erection Hardware for 765kV I type layout for GIS terminationarrangement-Transformer bay as per technical specification | SET | 1 |  | INCLUDED
4 | 7000016413 | 40 | Erection Hardware-765kV | 1000031062 | ERECTION HARDWARE FOR 765KV I TYPE LAYOUT FOR GIS TERMINATIONARRANGEMENT-SPARE TRANSFORMER CONNECTION AS PER TECHNICALSPECIFICATION | SET | 1 |  | INCLUDED
5 | 7000016413 | 50 | Power and Control Cables | 1000000442 | 1.1kV grade Control Cables (PVCinsulated) along withlugs,glands,straight joints &accessories,etc. | LS | 1 |  | INCLUDED
6 | 7000016413 | 60 | Power and Control Cables | 1000031985 | 1.1KV GRADE 4CX6 SQMM (PVC) POWER CABLE | KM | 1 |  | INCLUDED
7 | 7000016413 | 70 | Power and Control Cables | 1000031976 | 1.1KV GRADE 4CX16 SQMM (PVC) POWER CABLE | KM | 1.5 |  | INCLUDED
8 | 7000016413 | 80 | Power and Control Cables | 1000031957 | 1.1KV GRADE 3.5CX70 SQMM (PVC) POWER CABLE | KM | 0.5 |  | INCLUDED
9 | 7000016413 | 90 | Power and Control Cables | 1000031943 | 1.1KV GRADE 2CX6 SQMM (PVC) POWER CABLE | KM | 1.2 |  | INCLUDED
10 | 7000016413 | 100 | Fire Protection System | 1000012072 | HVW spray system, Hydrant system and complete U/G & O/G piping andaccessories etc. out side the pump house for 500 MVA,(765/v3)/(400/v3)/(33) kV, 1 -phase Autotransformer | SET | 3 |  | INCLUDED
11 | 7000016413 | 110 | Illumination(Outdoor) | 1000038385 | FIRE WALL MOUNTED LED LUMINARIE TYPE FL-2 (250W) | EA | 10 |  | INCLUDED
12 | 7000016413 | 180 | Foundation bolt | 1000012367 | Fabrication, galvanising and supply of 32mm dia foundation boltsincluding nuts, checknuts, washers and packplates | EA | 36 |  | INCLUDED
| TOTAL | [7 empty] | 0
Note: Bidders to note that the item description under various schedules are through unique material ID for respective items under SAP ERP System and therefore, identical item description appears in schedule-1(Ex-works) & schedule-2(F&I). However, the prices to be quoted in Price Schedule-2(F&I) shall be towards Local Transportation, In-transit Insurance, loading and unloading only in line with clause ITB 11.4(b).
| Date |  |  |  |  | Printed Name
| Place |  |  |  |  | Designation

## Sch-3
5002002186/GIS-EXCLUDING/DOM/A00 - CC CS -1 | [14 empty] | Schedule - 3
GIS Substation Package SS-84:For I.(a) Establishment of Digital 765kV Navsari (New) (South Gujrat) GIS S/S & (b) Extension works at 765 kV Padghe GIS S/S under ‘Transmission Network Expansion in Gujarat to increase its ATC from ISTS: Part B’, and II. 765kV GIS ICT bay extension under augmentation of transformation capacity at Navsari (New) 765/400kV GIS S/S under ‘Transmission Network Expansion in Gujarat associated with integration of RE projects from Khavda potential RE Zone’
(SCHEDULE OF RATES AND PRICES )
BIDDER:
0 | [11 empty] | To:
Bidder’s Name and Address (Sole Bidder) : | [11 empty] | Contract Services
Name : | [11 empty] | Power Grid Corporation of India Ltd.,
Address : | [11 empty] | "Saudamini", Plot No.-2
Sector-29,
Gurgaon (Haryana) - 122001
Installation Charges :
SI. No. | PR No | PR Line Item No | Activity Header | PR Activity No | Activity Description | Service Code | SAC (Service Accounting Codes) | Whether SAC in column ‘8’ is confirmed. If not, indicate applicable the SAC # | Rate of GST applicable ( in %) | Whether rate of GST in column ‘10’ is confirmed. If not indicate applicable rate of GST # | Description | Unit | Quantity | Unit Erection Charges | Total Erection Charges |  | GST Before Discount | Discount | Total Price after discount | GST After Discount
1 | 2 | 3 | 4 | 5 | 6 | 7 | 8 | 9 | 10 | 11 | 12 | 13 | 14 | 15 | 16=14*15
I | Extn of 765kV Padge GIS SS
1 | 7000016412 | 3310 | 250 | 80 | 765kV GIS EQUIPMENT | 100001798 | 998736 |  | 18 |  | 800kV, 3150A ,50kA, GIS Line feeder baymodule (with PIR) as perSection-Project, Technicalspecification | SET | 4 |  | INCLUDED | 0 | 0 | 0 | 0 | 0 | 0
2 | 7000016412 | 3310 | 250 | 90 | 765kV GIS EQUIPMENT | 100001822 | 998736 |  | 18 |  | 800 kV, 3150A, 50kA, SF6 GIS Tie baymodule(with PIR) as perSection-Project, Technicalspecification | SET | 2 |  | INCLUDED | 0 | 0 | 0 | 0 | 0 | 0
3 | 7000016412 | 3310 | 250 | 100 | 765kV GIS EQUIPMENT | 100002094 | 998736 |  | 18 |  | 800kV, 3000/3150 A, 50kA, Single phase, SF6 Gas Insulated Bus Duct (GIB) outside GIS Hall along with associated support structure. | M | 720 |  | INCLUDED | 0 | 0 | 0 | 0 | 0 | 0
4 | 7000016412 | 3310 | 250 | 110 | 765kV GIS EQUIPMENT | 100003674 | 998736 |  | 18 |  | 765kV , 3150A, 50kA GIS SF6 to AIR Bushing for connection of GIS to AIS | EA | 12 |  | INCLUDED | 0 | 0 | 0 | 0 | 0 | 0
5 | 7000016412 | 3310 | 250 | 120 | 765kV GIS EQUIPMENT | 100012837 | 998736 |  | 18 |  | Extension of 800kV, 4000A, 50kA, SF6 GIS Bus bar module as per Section-Project, Technical specification | SET | 2 |  | INCLUDED | 0 | 0 | 0 | 0 | 0 | 0
6 | 7000016412 | 3320 | 260 | 10 | 765kV AIS EQUIPMENT | 100000183 | 998736 |  | 18 |  | 624kV Surge Arrester (1-Phase) | EA | 9 |  | INCLUDED | 0 | 0 | 0 | 0 | 0 | 0
7 | 7000016412 | 3320 | 260 | 20 | 765kV AIS EQUIPMENT | 100000146 | 998736 |  | 18 |  | 765 kV,8800 pF Capacitive Voltage Transformer (1-Phase) | EA | 6 |  | INCLUDED | 0 | 0 | 0 | 0 | 0 | 0
8 | 7000016412 | 3320 | 260 | 30 | 765kV AIS EQUIPMENT | 100000194 | 998736 |  | 18 |  | Erection of 765 kV, 1-Phase, Bus Post Insulator (except wave Traps) | SET | 27 |  | INCLUDED | 0 | 0 | 0 | 0 | 0 | 0
9 | 7000016412 | 3320 | 260 | 40 | 765kV AIS EQUIPMENT | 100000882 | 998734 |  | 18 |  | 765 kV ,1 phase Bus Post Insulators for Line Traps | EA | 12 |  | INCLUDED | 0 | 0 | 0 | 0 | 0 | 0
10 | 7000016412 | 3350 | 270 | 10 | 400kV AIS Equipment | 100000328 | 998736 |  | 18 |  | 336kV Surge Arrester (1-phase) | EA | 3 |  | INCLUDED | 0 | 0 | 0 | 0 | 0 | 0
11 | 7000016412 | 3350 | 270 | 20 | 400kV AIS Equipment | 100005443 | 998734 |  | 18 |  | 420KV, 1-PHASE BUS POST INSULATORS | EA | 6 |  | INCLUDED | 0 | 0 | 0 | 0 | 0 | 0
12 | 7000016412 | 3360 | 290 | 10 | Control & Relay Panel | 100000719 | 998736 |  | 18 |  | 765 kV Circuit Breaker Relay Panel With Auto Reclose (with Automation) | EA | 6 |  | INCLUDED | 0 | 0 | 0 | 0 | 0 | 0
13 | 7000016412 | 3360 | 290 | 30 | Control & Relay Panel | 100000722 | 998736 |  | 18 |  | 765kV Line Protection Panel (with Automation) | EA | 2 |  | INCLUDED | 0 | 0 | 0 | 0 | 0 | 0
14 | 7000016412 | 3360 | 290 | 40 | Control & Relay Panel | 100000723 | 998736 |  | 18 |  | 765kV Transformer Protection Panel (For both HV & MV side)-(with Automation) | EA | 1 |  | INCLUDED | 0 | 0 | 0 | 0 | 0 | 0
15 | 7000016412 | 3360 | 290 | 50 | Control & Relay Panel | 100000727 | 998736 |  | 18 |  | Augmentation of existing 765kV bus bar protection scheme.(No. of bays as per specification)-(with Automation) | SET | 1 |  | INCLUDED | 0 | 0 | 0 | 0 | 0 | 0
16 | 7000016412 | 3370 | 300 | 30 | Substation Automation System | 100002068 | 998736 |  | 18 |  | Augmentation of Substation automation system for 765kV Main bay as per Technical Specification | EA | 4 |  | INCLUDED | 0 | 0 | 0 | 0 | 0 | 0
17 | 7000016412 | 3370 | 300 | 40 | Substation Automation System | 100002074 | 998736 |  | 18 |  | Augmentation of Substation automation System for 765kV Tie bay as per Technical Specification | EA | 2 |  | INCLUDED | 0 | 0 | 0 | 0 | 0 | 0
18 | 7000016412 | 3600 | 309 | 10 | LT SWITCHGEAR | 100000896 | 998736 |  | 18 |  | 415V ACDB (Extn.) | SET | 1 |  | INCLUDED | 0 | 0 | 0 | 0 | 0 | 0
19 | 7000016412 | 3600 | 309 | 20 | LT SWITCHGEAR | 100000903 | 998736 |  | 18 |  | 220V DCDB (Extn.) | SET | 1 |  | INCLUDED | 0 | 0 | 0 | 0 | 0 | 0
20 | 7000016412 | 3600 | 309 | 30 | LT SWITCHGEAR | 100000906 | 998736 |  | 18 |  | 48V DCDB (Extn.) | SET | 1 |  | INCLUDED | 0 | 0 | 0 | 0 | 0 | 0
21 | 7000016412 | 3380 | 310 | 30 | PADGE END PLCC/DPC | 100000886 | 998734 |  | 18 |  | Coupling device for PLCC | EA | 2 |  | INCLUDED | 0 | 0 | 0 | 0 | 0 | 0
22 | 7000016412 | 3380 | 310 | 40 | PADGE END PLCC/DPC | 100000888 | 998734 |  | 18 |  | Carrier Equipment Analog type (for Speech+Data & Speech+Protection) | EA | 2 |  | INCLUDED | 0 | 0 | 0 | 0 | 0 | 0
23 | 7000016412 | 3380 | 310 | 50 | PADGE END PLCC/DPC | 100000890 | 998734 |  | 18 |  | Protection Coupler (Analog) | EA | 2 |  | INCLUDED | 0 | 0 | 0 | 0 | 0 | 0
24 | 7000016412 | 3380 | 310 | 60 | PADGE END PLCC/DPC | 100000891 | 998734 |  | 18 |  | Digital Protection Coupler | EA | 2 |  | INCLUDED | 0 | 0 | 0 | 0 | 0 | 0
25 | 7000016412 | 3380 | 310 | 70 | PADGE END PLCC/DPC | 100003517 | 998734 |  | 18 |  | HF CABLE FOR PLCC-75 OHM (KM) | KM | 1 |  | INCLUDED | 0 | 0 | 0 | 0 | 0 | 0
26 | 7000016412 | 3380 | 310 | 10 | PADGE END PLCC/DPC | 100000881 | 998734 |  | 18 |  | 765kV,3150A,1.0mH , 50kA Line Trap | EA | 4 |  | INCLUDED | 0 | 0 | 0 | 0 | 0 | 0
27 | 7000016412 | 3430 | 311 | 20 | Air conditioning &ventilation system | 100002753 | 995463 |  | 18 |  | Airconditioning system-LCR-765kV GIS HALL | LS | 1 |  | INCLUDED | 0 | 0 | 0 | 0 | 0 | 0
28 | 7000016412 | 3430 | 311 | 30 | Air conditioning &ventilation system | 100001877 | 995463 |  | 18 |  | Ventillation system for 765kV GIS Hall Ext | SET | 1 |  | INCLUDED | 0 | 0 | 0 | 0 | 0 | 0
29 | 7000016412 | 3500 | 312 | 20 | Fireprotection System | 100008180 | 998736 |  | 18 |  | Fire Protection System for local relay room for 800kV GIS | SET | 1 |  | INCLUDED | 0 | 0 | 0 | 0 | 0 | 0
30 | 7000016412 | 3500 | 312 | 30 | Fireprotection System | 100000981 | 998736 |  | 18 |  | HVW spray system, Hydrant system and complete U/G & O/G piping and accessories etc. out side the pump house for 500 MVA,(765/v3)/(400/v3)/(33) kV, 1 -phase Autotransformer | SET | 3 |  | INCLUDED | 0 | 0 | 0 | 0 | 0 | 0
31 | 7000016412 | 3500 | 312 | 50 | Fireprotection System | 100000975 | 995461 |  | 18 |  | 4.5 kg CO2 type Portable Fire extinguisher | EA | 4 |  | INCLUDED | 0 | 0 | 0 | 0 | 0 | 0
32 | 7000016412 | 3500 | 312 | 70 | Fireprotection System | 100000976 | 998736 |  | 18 |  | 6Kg dry chemical powered type Portable Fire extinguisher | EA | 2 |  | INCLUDED | 0 | 0 | 0 | 0 | 0 | 0
33 | 7000016412 | 3500 | 312 | 80 | Fireprotection System | 100001867 | 998736 |  | 18 |  | Hydrant system, complete U/G piping and accessories etc. outside the Pump House for Fire Protection of 765/400/220kV (Ext)Substation | SET | 1 |  | INCLUDED | 0 | 0 | 0 | 0 | 0 | 0
34 | 7000016412 | 3500 | 312 | 90 | Fireprotection System | 100002763 | 995461 |  | 18 |  | Fire Detection and Alarm System for 765kV GIS Hall (Extension portion) | SET | 1 |  | INCLUDED | 0 | 0 | 0 | 0 | 0 | 0
35 | 7000016412 | 3560 | 313 | 10 | Main Earthmat | 100003103 | 998731 |  | 18 |  | 40 mm MS rod for Main Earthmat | KM | 4 |  | INCLUDED | 0 | 0 | 0 | 0 | 0 | 0
36 | 7000016412 | 3390 | 320 | 10 | Illumination Outdoor | 100001021 | 995461 |  | 18 |  | Lighting Panel type ACP-2 as per technical specification | EA | 1 |  | INCLUDED | 0 | 0 | 0 | 0 | 0 | 0
37 | 7000016412 | 3390 | 320 | 40 | Illumination Outdoor | 100004931 | 998731 |  | 18 |  | LED Flood Light Luminaries Type FL-2 (250W) as per technical specification | EA | 20 |  | INCLUDED | 0 | 0 | 0 | 0 | 0 | 0
38 | 7000016412 | 3390 | 320 | 70 | Illumination Outdoor | 100002771 | 998731 |  | 18 |  | Outdoor Power Receptacle for oil filtration unit (400A) | EA | 1 |  | INCLUDED | 0 | 0 | 0 | 0 | 0 | 0
39 | 7000016412 | 3390 | 320 | 80 | Illumination Outdoor | 100004937 | 998731 |  | 18 |  | Fire Wall Mounted LED Luminarie Type FL-2 (250W) | EA | 10 |  | INCLUDED | 0 | 0 | 0 | 0 | 0 | 0
40 | 7000016412 | 3400 | 330 | 10 | Illumination Indoor | 100008185 | 998736 |  | 18 |  | Indoor Lightning for GIS Building (As per Technical specification) including AHU & Relay Rooms as applicable | SET | 1 |  | INCLUDED | 0 | 0 | 0 | 0 | 0 | 0
41 | 7000016412 | 3510 | 340 | 10 | Steel Structure | 100001642 | 995455 |  | 18 |  | Erection of Std 765 kV Tower CC including nuts, bolts, all type of washers, packplates, step bolts and gusset plates excludingfoundation bolts | EA | 4 |  | INCLUDED | 0 | 0 | 0 | 0 | 0 | 0
42 | 7000016412 | 3510 | 340 | 20 | Steel Structure | 100001649 | 995455 |  | 18 |  | Erection of Std 765 kV Beam BE including nuts, bolts, all type of washers, packplates, step bolts and gusset plates excludingfoundation bolts | EA | 2 |  | INCLUDED | 0 | 0 | 0 | 0 | 0 | 0
43 | 7000016412 | 3510 | 340 | 30 | Steel Structure | 100001650 | 995455 |  | 18 |  | Erection of Std 765 kV Beam BF including nuts, bolts, all type of washers, packplates, step bolts and gusset plates excludingfoundation bolts | EA | 4 |  | INCLUDED | 0 | 0 | 0 | 0 | 0 | 0
44 | 7000016412 | 3510 | 340 | 40 | Steel Structure | 100001656 | 995455 |  | 18 |  | Erection of Std 765 kV Arm GWCC including nuts, bolts, all type of washers, packplates, step bolts and gusset plates excludingfoundation bolts | EA | 4 |  | INCLUDED | 0 | 0 | 0 | 0 | 0 | 0
45 | 7000016412 | 3510 | 340 | 50 | Steel Structure | 100001659 | 995455 |  | 18 |  | Erection of Std 765 kV Support Structure 1-Phase BPI including nuts, bolts, all type of washers, packplates, step bolts and gussetplates excluding foundation bolts | EA | 27 |  | INCLUDED | 0 | 0 | 0 | 0 | 0 | 0
46 | 7000016412 | 3510 | 340 | 60 | Steel Structure | 100001661 | 995455 |  | 18 |  | Erection of Std 765 kV Support Structure 1-Phase CVT including nuts, bolts, all type of washers, packplates, step bolts and gussetplates excluding foundation bolts | EA | 6 |  | INCLUDED | 0 | 0 | 0 | 0 | 0 | 0
47 | 7000016412 | 3510 | 340 | 70 | Steel Structure | 100001663 | 995455 |  | 18 |  | Erection of Std 765 kV Support Structure 1-Phase LA including nuts, bolts, all type of washers, packplates, step bolts and gussetplates excluding foundation bolts | EA | 9 |  | INCLUDED | 0 | 0 | 0 | 0 | 0 | 0
48 | 7000016412 | 3510 | 340 | 80 | Steel Structure | 100003520 | 995455 |  | 18 |  | Erection of Pipe Structure - 765 kV 1 - PH BPI for WT including nuts, bolts, all type of washers, packplates, step bolts and gussetplates excluding foundation bolts | SET | 12 |  | INCLUDED | 0 | 0 | 0 | 0 | 0 | 0
49 | 7000016412 | 3510 | 340 | 90 | Steel Structure | 100001218 | 995455 |  | 18 |  | Erection of Pipe Structure - 400 kV, 1-Phase, High BPI, (Excluding Wave Trap), including nuts, bolts, all type of washers,packplates, step bolts and gusset plates excluding foundation bolts | EA | 6 |  | INCLUDED | 0 | 0 | 0 | 0 | 0 | 0
50 | 7000016412 | 3510 | 340 | 110 | Steel Structure | 100004780 | 995455 |  | 18 |  | Erection of Pipe Structure - 400 kV, 1-Phase, High SA, including nuts, bolts, all type of washers, packplates, step bolts andgusset plates excluding foundation bolts | EA | 3 |  | INCLUDED | 0 | 0 | 0 | 0 | 0 | 0
51 | 7000016412 | 4350 | 345 | 10 | 765kV Insulator and Hardware | 100017136 | 998731 |  | 18 |  | 765KV TENSION INSULATOR STRING AND ASSOCIATED HARDWARE FITTINGS WITH TURN BUCKLE SUITABLE FOR HEXA CONDUCTOR | EA | 6 |  | INCLUDED | 0 | 0 | 0 | 0 | 0 | 0
52 | 7000016412 | 4350 | 345 | 20 | 765kV Insulator and Hardware | 100017139 | 998731 |  | 18 |  | 765KV SUSPENSION INSULATOR STRING AND ASSOCIATED HARDWARE FITTINGS WITH DROP CLAMP SUITABLE FOR QUAD CONDUCTOR | EA | 6 |  | INCLUDED | 0 | 0 | 0 | 0 | 0 | 0
53 | 7000016412 | 3520 | 350 | 10 | Erection Hardware | 100002170 | 998731 |  | 18 |  | Erection Hardware for 765kV I type layout for GIS termination arrangement-Transformer bay as per technical specification | SET | 1 |  | INCLUDED | 0 | 0 | 0 | 0 | 0 | 0
54 | 7000016412 | 3520 | 350 | 20 | Erection Hardware | 100002169 | 998731 |  | 18 |  | Erection Hardware for 765kV I type layout for GIS termination arrangement-Line bay as per technical specification | SET | 2 |  | INCLUDED | 0 | 0 | 0 | 0 | 0 | 0
55 | 7000016412 | 3520 | 350 | 60 | Erection Hardware | 100002747 | 998731 |  | 18 |  | Erection Hardware for 765kV I type layout for GIS termination arrangement-Spare Transformer connection as per technicalspecification | SET | 1 |  | INCLUDED | 0 | 0 | 0 | 0 | 0 | 0
56 | 7000016412 | 3520 | 350 | 70 | Erection Hardware | 100002188 | 998731 |  | 18 |  | Erection Hardware for 400kV I type layout for GIS termination arrangement-Transformer bay as per technical specification | SET | 1 |  | INCLUDED | 0 | 0 | 0 | 0 | 0 | 0
57 | 7000016412 | 3530 | 360 | 30 | Power and Control Cable | 100003034 | 998736 |  | 18 |  | 4PAIR, 0.5 SQ.MM SCREENED CABLE | KM | 2 |  | INCLUDED | 0 | 0 | 0 | 0 | 0 | 0
58 | 7000016412 | 3530 | 360 | 40 | Power and Control Cable | 100002180 | 998736 |  | 18 |  | 1.1kV grade Power Cables (XLPEinsulated) along withlugs,glands,straight joints &accessories,etc. | LS | 1 |  | INCLUDED | 0 | 0 | 0 | 0 | 0 | 0
59 | 7000016412 | 3530 | 360 | 50 | Power and Control Cable | 100002181 | 998736 |  | 18 |  | 1.1kV grade Power Cables (PVCinsulated)along withlugs,glands,straight joints &accessories,etc. | LS | 1 |  | INCLUDED | 0 | 0 | 0 | 0 | 0 | 0
60 | 7000016412 | 3530 | 360 | 60 | Power and Control Cable | 100002182 | 998736 |  | 18 |  | 1.1kV grade Control Cables (PVCinsulated) along withlugs,glands,straight joints &accessories,etc. | LS | 1 |  | INCLUDED | 0 | 0 | 0 | 0 | 0 | 0
61 | 7000016412 | 3540 | 370 | 10 | Augumentation of VMS System | 100002500 | 998731 |  | 18 |  | Color IP camera, with PAN, TILT and ZOOM facilities, alongwith all required Items, Accessories, Line Interface units, Fiber patchcords, Power supply units, Junction Boxes, Cables, Fiber Optic Cables, etc., and including Integration in existing Hardware andSoftware for Augmentation of Visual Monitoring System as per technical specification. | SET | 1 |  | INCLUDED | 0 | 0 | 0 | 0 | 0 | 0
62 | 7000016412 | 3710 | 410 | 10 | Instal of comm Equip at Padghe | 100002812 | 998734 |  | 18 |  | SDH Equipment (STM-16 MADM upto 5 MSP protected directions)-Base Equipment (Common cards, Cross Connect/control cards, optical basecards, power supply cards, power cabling, other hardware and accessories including sub racks, patch cord, DDF etc fully equipedexcluding optical interface & Tributary cards | EA | 1 |  | INCLUDED | 0 | 0 | 0 | 0 | 0 | 0
63 | 7000016412 | 3710 | 410 | 20 | Instal of comm Equip at Padghe | 170000433 | 998734 |  | 18 |  | Optical Interface Cards/SFP# -S16.1 for SDH Equipment-STM-16 | EA | 4 |  | INCLUDED | 0 | 0 | 0 | 0 | 0 | 0
64 | 7000016412 | 3710 | 410 | 30 | Instal of comm Equip at Padghe | 100002822 | 998734 |  | 18 |  | Optical Interface Card (to support minimum 225 kms) for STM-16 | EA | 2 |  | INCLUDED | 0 | 0 | 0 | 0 | 0 | 0
65 | 7000016412 | 3710 | 410 | 40 | Instal of comm Equip at Padghe | 100002825 | 998734 |  | 18 |  | Tributary interface- E1 interface (Minimum 16 nos.) | SET | 2 |  | INCLUDED | 0 | 0 | 0 | 0 | 0 | 0
66 | 7000016412 | 3710 | 410 | 50 | Instal of comm Equip at Padghe | 170000550 | 998336 |  | 18 |  | Ethernet Interface 10/100 Base T with Layer-2 switching (Min 8 Interfaces per card) | EA | 2 |  | INCLUDED | 0 | 0 | 0 | 0 | 0 | 0
67 | 7000016412 | 3710 | 410 | 60 | Instal of comm Equip at Padghe | 100002829 | 998734 |  | 18 |  | Tributary interface-Gigabit Ethernet Interfaces 10/100 Mbps with Layer -2 Switching (minimum 2 nos.) | SET | 1 |  | INCLUDED | 0 | 0 | 0 | 0 | 0 | 0
68 | 7000016412 | 3710 | 410 | 70 | Instal of comm Equip at Padghe | 170000375 | 998734 |  | 18 |  | Equipment Cabinets-For SDH Equipments | EA | 1 |  | INCLUDED | 0 | 0 | 0 | 0 | 0 | 0
69 | 7000016412 | 3710 | 410 | 80 | Instal of comm Equip at Padghe | 170000551 | 998336 |  | 18 |  | VOIP telephone instrument with one common switch (min. 8 port) | EA | 2 |  | INCLUDED | 0 | 0 | 0 | 0 | 0 | 0
70 | 7000016412 | 3710 | 410 | 90 | Instal of comm Equip at Padghe | 100002882 | 998336 |  | 18 |  | Fibre Optic Approach cabling: Including installation hardware like ties/clips/cleats, conduits, ducts, supports, fittings,accessories etc.: 24 Fibre | KM | 1 |  | INCLUDED | 0 | 0 | 0 | 0 | 0 | 0
71 | 7000016412 | 3710 | 410 | 100 | Instal of comm Equip at Padghe | 170000356 | 998336 |  | 18 |  | Fibre Optic Distribution Panel (FODP): Indoor Type: FC Coupling and mounted on ETSI 19" rack or slimline rack: Type 2 (96 Fibre) | EA | 1 |  | INCLUDED | 0 | 0 | 0 | 0 | 0 | 0
72 | 7000016412 | 3760 | 430 | 10 | PMU for 765kV Padghe-sevices | 170000502 | 998713 |  | 18 |  | Service:- Phasor Measurement Unit (PMU) | EA | 2 |  | INCLUDED | 0 | 0 | 0 | 0 | 0 | 0
73 | 7000016412 | 3760 | 430 | 20 | PMU for 765kV Padghe-sevices | 170000530 | 998734 |  | 18 |  | WAMS TIME SYSTEM(GPS RECEIVER) | EA | 2 |  | INCLUDED | 0 | 0 | 0 | 0 | 0 | 0
74 | 7000016412 | 3760 | 430 | 30 | PMU for 765kV Padghe-sevices | 170000503 | 998713 |  | 18 |  | Installation of Substation Grade Layer-3 LAN Switches as per Technical Specification | EA | 3 |  | INCLUDED | 0 | 0 | 0 | 0 | 0 | 0
75 | 7000016412 | 3760 | 430 | 40 | PMU for 765kV Padghe-sevices | 170000504 | 998713 |  | 18 |  | Services:- Armored Fibre Optic Cable and associated termination equipment | LOT | 1 |  | INCLUDED | 0 | 0 | 0 | 0 | 0 | 0
76 | 7000016412 | 3760 | 430 | 50 | PMU for 765kV Padghe-sevices | 170000501 | 998734 |  | 18 |  | Integration of PMU with the PDC (Phasor Data Concentrator) of RLDCs and respective SLDCs as required. | LOT | 1 |  | INCLUDED | 0 | 0 | 0 | 0 | 0 | 0
77 | 7000016412 | 3770 | 440 | 10 | Civil Works | 100004518 | 995433 |  | 18 |  | Excavation in all kind of soil including rock for all leads and lifts, backfilling, disposal of surplus earth within a lead up to2Km as per technical specification. The surplus earth shall be roughly graded . | M3 | 7745 |  | INCLUDED | 0 | 0 | 0 | 0 | 0 | 0
78 | 7000016412 | 3770 | 440 | 20 | Civil Works | 100011662 | 995433 |  | 18 |  | Excavation in hard rock which require blasting (including chemical blasting and rock excavated using specialized tools) for allfoundation works including stacking, measuring, disposal etc.for all leads and lifts as per technical specification. | M3 | 2582 |  | INCLUDED | 0 | 0 | 0 | 0 | 0 | 0
79 | 7000016412 | 3770 | 440 | 30 | Civil Works | 100001325 | 995454 |  | 18 |  | Providing and laying of Plain Cement Concrete (PCC) (1:4:8) | M3 | 533 |  | INCLUDED | 0 | 0 | 0 | 0 | 0 | 0
80 | 7000016412 | 3770 | 440 | 40 | Civil Works | 100001326 | 995454 |  | 18 |  | Providing and laying of Plain Cement Concrete (PCC) (1:2:4) | M3 | 12 |  | INCLUDED | 0 | 0 | 0 | 0 | 0 | 0
81 | 7000016412 | 3770 | 440 | 50 | Civil Works | 100001328 | 995454 |  | 18 |  | Providing and laying Plain Cement Concrete 1:5:10 (1 cement : 5 sand : 10 brick aggregate) | M3 | 1035 |  | INCLUDED | 0 | 0 | 0 | 0 | 0 | 0
82 | 7000016412 | 3770 | 440 | 60 | Civil Works | 100001327 | 995454 |  | 18 |  | Providing and laying of Reinforced Cement Concrete M25 mix including pre cast, shuttering, Grouting of pockets & underpinning butexcluding steel reinforcement | M3 | 4263 |  | INCLUDED | 0 | 0 | 0 | 0 | 0 | 0
83 | 7000016412 | 3770 | 440 | 70 | Civil Works | 100001329 | 995454 |  | 18 |  | Steel Reinforcement | MT | 311 |  | INCLUDED | 0 | 0 | 0 | 0 | 0 | 0
84 | 7000016412 | 3770 | 440 | 80 | Civil Works | 100001330 | 995428 |  | 18 |  | Stone filling (40 mm size) for transformer/Reactor foundation | M3 | 62 |  | INCLUDED | 0 | 0 | 0 | 0 | 0 | 0
85 | 7000016412 | 3770 | 440 | 90 | Civil Works | 100001331 | 995455 |  | 18 |  | Misc. Structural steel including rails, embedments, edge protection angles, gratings etc. but excluding the reinforcement steel andsteel for lattice and pipe structures. | MT | 78 |  | INCLUDED | 0 | 0 | 0 | 0 | 0 | 0
86 | 7000016412 | 3770 | 440 | 100 | Civil Works | 100001714 | 995428 |  | 18 |  | Stone spreading in switchyard excluding PCC | M2 | 11000 |  | INCLUDED | 0 | 0 | 0 | 0 | 0 | 0
87 | 7000016412 | 3770 | 440 | 110 | Civil Works | 100001713 | 995424 |  | 18 |  | Antiweed treatment | M2 | 13800 |  | INCLUDED | 0 | 0 | 0 | 0 | 0 | 0
88 | 7000016412 | 3770 | 440 | 120 | Civil Works | 100001712 | 995428 |  | 18 |  | Removing,cleaning and washing of existing stones and respreading of stones in switchyard excluding PCC | M2 | 2800 |  | INCLUDED | 0 | 0 | 0 | 0 | 0 | 0
89 | 7000016412 | 3770 | 440 | 130 | Civil Works | 100003114 | 995454 |  | 18 |  | External finishing / painting of fire wall (water proofing cement paint) (DSR 13.44.1) | M2 | 720 |  | INCLUDED | 0 | 0 | 0 | 0 | 0 | 0
90 | 7000016412 | 3770 | 440 | 140 | Civil Works | 100004509 | 995421 |  | 18 |  | 5.5m wide Cement Concrete road with PCC shoulder including 100 mm dia RCC Hume Pipe @ 100 metre interval as per drawing and TS.However, reinforcement steel and and all type concrete shall be paid separately under relevant items | M2 | 500 |  | INCLUDED | 0 | 0 | 0 | 0 | 0 | 0
91 | 7000016412 | 3770 | 440 | 150 | Civil Works | 100004507 | 995421 |  | 18 |  | 3.75m wide Cement Concrete road with PCC shoulder including 100 mm dia RCC Hume Pipe @ 100 metre interval as per drawing and TS.However, reinforcement steel and all type concrete shall be paid separately under relevant items | M2 | 375 |  | INCLUDED | 0 | 0 | 0 | 0 | 0 | 0
92 | 7000016412 | 3770 | 440 | 160 | Civil Works | 100001457 | 995421 |  | 18 |  | Construction of rail cum road as per drawing including all item such as excavation,compactions, rolling watering, WBM etc. butexcluding concrete reinforcement and structural steel-Section having four rails for auto transformer. | M2 | 369 |  | INCLUDED | 0 | 0 | 0 | 0 | 0 | 0
93 | 7000016412 | 3770 | 440 | 170 | Civil Works | 100004506 | 995477 |  | 18 |  | Chain link fencing as per tender drawing & technical specification. All type of concrete shall be paid as per relevant items of BPS. | M | 75 |  | INCLUDED | 0 | 0 | 0 | 0 | 0 | 0
94 | 7000016412 | 3770 | 440 | 180 | Civil Works | 100001542 | 995429 |  | 18 |  | Dismantling & Re-erection of Existing fence | M | 300 |  | INCLUDED | 0 | 0 | 0 | 0 | 0 | 0
95 | 7000016412 | 3770 | 440 | 190 | Civil Works | 170002351 | 995421 |  | 18 |  | DISMANTLING OF EXISTING -CONCRETE ROAD . | M2 | 300 |  | INCLUDED | 0 | 0 | 0 | 0 | 0 | 0
96 | 7000016412 | 3770 | 440 | 200 | Civil Works | 100001746 | 995414 |  | 18 |  | PEB - Ext of 765 kV GIS - Civil Works. All civil works as per drawing and specifications complete, including - brickwork, finishing(external and internal), windows etc. However, excavation, PCC, RCC and reinforcement shall be paid separately as per BPS. | M2 | 1440 |  | INCLUDED | 0 | 0 | 0 | 0 | 0 | 0
97 | 7000016412 | 3770 | 440 | 210 | Civil Works | 100004432 | 995416 |  | 18 |  | 765 kV PEB Panel Room for GIS Hall - Civil Works All civil works complete as per TS, including - brickwork, finishing (externaland internal), windows etc. However, excavation, concrete (all types) and reinforcement steel shall be measured and paid separatelyas per respective item of BPS. | M2 | 100 |  | INCLUDED | 0 | 0 | 0 | 0 | 0 | 0
98 | 7000016412 | 3770 | 440 | 220 | Civil Works | 100004428 | 995416 |  | 18 |  | 765 kV PEB AHU Room for GIS Hall - Civil Works All civil works complete as per TS, including - brickwork, finishing (external andinternal), windows etc. However, excavation, concrete (all types) and reinforcement steel shall be measured and paid separately asper respective item of BPS. | M2 | 50 |  | INCLUDED | 0 | 0 | 0 | 0 | 0 | 0
99 | 7000016412 | 3770 | 440 | 230 | Civil Works | 100001412 | 995462 |  | 18 |  | Drain including culverts but excluding concrete & reinforcement steel-Section A-A | M | 100 |  | INCLUDED | 0 | 0 | 0 | 0 | 0 | 0
100 | 7000016412 | 3770 | 440 | 240 | Civil Works | 100001413 | 995462 |  | 18 |  | Drain including culverts but excluding concrete & reinforcement steel-Section B-B | M | 100 |  | INCLUDED | 0 | 0 | 0 | 0 | 0 | 0
101 | 7000016412 | 3770 | 440 | 250 | Civil Works | 100001414 | 995462 |  | 18 |  | Drain including culverts but excluding concrete & reinforcement steel-Section C-C | M | 100 |  | INCLUDED | 0 | 0 | 0 | 0 | 0 | 0
102 | 7000016412 | 3770 | 440 | 260 | Civil Works | 100001415 | 995462 |  | 18 |  | Drain including culverts but excluding concrete & reinforcement steel-Section D-D | M | 100 |  | INCLUDED | 0 | 0 | 0 | 0 | 0 | 0
103 | 7000016412 | 3770 | 440 | 270 | Civil Works | 100002911 | 995432 |  | 18 |  | Earthwork in excavation & filling in all types of soil and soft/disintegrated rock in open areas/nallas/channels, to the requiredslopes, shapes, levels, elevations and profile, including trimming of bottom and slopes of excavation, bailing out rain(dewatering), pumping, removal of slush, preparing embankments/marginal banks, loosening, dressing, spreading material in layers notexceeding 200mm, as per direction of Engineer-in-Charge, water flooding, compacting to achieve 95% consolidation at optimum moisturecontent, finishing etc. all complete, for all leads and lifts within leveling boundary, including disposal of surplus earth andstacking of unsuitable material within a lead of 2.0 Km beyond substation boundary, with all labour, material, tools, tackles andequipment, safeguards and incidentals, Royalty,taxes etc. as necessary, as per drawings, specification and directions of theEngineer-in-Charge. Clearing of jungle is included in this item. (Only excavation/cutting will be measured for payment purpose.) | M3 | 3300 |  | INCLUDED | 0 | 0 | 0 | 0 | 0 | 0
104 | 7000016412 | 3770 | 440 | 280 | Civil Works | 100002583 | 995432 |  | 18 |  | Supply of earth (excluding rock & boulders) at site including royalty, carriage and filling in specified areas in layers notexceeding 200mm in depth, compacting under optimum moisture condition to achieve 95% of Proctor density, finishing etc. allcomplete, for all leads & lifts, with all labour, material, tools, tackles, equipments, safeguards & incidentals as necessary as perdrawings, specification and direction of the Engineer- in- Charge. | M3 | 3300 |  | INCLUDED | 0 | 0 | 0 | 0 | 0 | 0
105 | 7000016412 | 3820 | 460 | 10 | Foundation Bolts Erection | 100002453 | 995455 |  | 18 |  | Erection of 20mm dia foundation bolts including nuts, checknuts, washers and packplates | EA | 72 |  | INCLUDED | 0 | 0 | 0 | 0 | 0 | 0
106 | 7000016412 | 3820 | 460 | 20 | Foundation Bolts Erection | 100001674 | 995455 |  | 18 |  | Erection of 28mm dia foundation bolts including nuts, checknuts, washers and packplates. | EA | 192 |  | INCLUDED | 0 | 0 | 0 | 0 | 0 | 0
107 | 7000016412 | 3820 | 460 | 30 | Foundation Bolts Erection | 100001675 | 995455 |  | 18 |  | Erection of 32mm dia foundation bolts including nuts, checknuts, washers and packplates | EA | 1404 |  | INCLUDED | 0 | 0 | 0 | 0 | 0 | 0
108 | 7000016412 | 3820 | 460 | 40 | Foundation Bolts Erection | 100001679 | 995455 |  | 18 |  | Erection of 80mm dia foundation bolts including nuts, checknuts, washers and packplates | EA | 64 |  | INCLUDED | 0 | 0 | 0 | 0 | 0 | 0
II | Estab of 765kV GIS Navsari(N) SS | [14 empty] | 0 | 0 | 0 | 0 | 0 | 0
1 | 7000016412 | 1380 | 290 | 10 | LT Transformer | 100000081 | 998736 |  | 18 |  | 800kVA, 33/0.433kV, 3ph LT Transformer | EA | 2 |  | INCLUDED | 0 | 0 | 0 | 0 | 0 | 0
2 | 7000016412 | 1390 | 300 | 10 | 800kV GIS Equipment | 100001795 | 998736 |  | 18 |  | 800kV, 3150 A, 50 kA, SF6 GIS ICT feeder bay module as per Section-Project, Technical specification | SET | 4 |  | INCLUDED | 0 | 0 | 0 | 0 | 0 | 0
3 | 7000016412 | 1390 | 300 | 20 | 800kV GIS Equipment | 100001807 | 998736 |  | 18 |  | 800kV, 3150A, 50kA, SF6 GIS Auxiliarybus module for spare transformer as perSection-Project, Technicalspecification | SET | 1 |  | INCLUDED | 0 | 0 | 0 | 0 | 0 | 0
4 | 7000016412 | 1390 | 300 | 30 | 800kV GIS Equipment | 100001798 | 998736 |  | 18 |  | 800kV, 3150A ,50kA, GIS Line feeder baymodule (with PIR) as perSection-Project, Technicalspecification | SET | 2 |  | INCLUDED | 0 | 0 | 0 | 0 | 0 | 0
5 | 7000016412 | 1390 | 300 | 40 | 800kV GIS Equipment | 100001810 | 998736 |  | 18 |  | 800kV, 3150A, 50kA, SF6 GIS Bus Reactorfeeder bay module as perSection-Project, Technicalspecification | SET | 2 |  | INCLUDED | 0 | 0 | 0 | 0 | 0 | 0
6 | 7000016412 | 1390 | 300 | 50 | 800kV GIS Equipment | 100001822 | 998736 |  | 18 |  | 800 kV, 3150A, 50kA, SF6 GIS Tie baymodule(with PIR) as perSection-Project, Technicalspecification | SET | 2 |  | INCLUDED | 0 | 0 | 0 | 0 | 0 | 0
7 | 7000016412 | 1390 | 300 | 60 | 800kV GIS Equipment | 100001817 | 998736 |  | 18 |  | 800kV, 4000A, 50kA, SF6 GIS Bus barmodule as per Section-Project,Technical specification | SET | 2 |  | INCLUDED | 0 | 0 | 0 | 0 | 0 | 0
8 | 7000016412 | 1390 | 300 | 70 | 800kV GIS Equipment | 100000136 | 998736 |  | 18 |  | Controlled Switching Device for 765 kV, 3-ph Circuit Breaker | EA | 12 |  | INCLUDED | 0 | 0 | 0 | 0 | 0 | 0
9 | 7000016412 | 1390 | 300 | 80 | 800kV GIS Equipment | 100002090 | 998736 |  | 18 |  | 800 kV, 3150A, 50kA, SF6 GIS Tie baymodule(without PIR) as perSection-Project, Technicalspecification | SET | 2 |  | INCLUDED | 0 | 0 | 0 | 0 | 0 | 0
10 | 7000016412 | 1390 | 300 | 100 | 800kV GIS Equipment | 100001801 | 998736 |  | 18 |  | 800kV, 3150A, 50kA, SF6 GIS SwitchableLine Reactor feeder bay module as perSection-Project, Technicalspecification | SET | 2 |  | INCLUDED | 0 | 0 | 0 | 0 | 0 | 0
11 | 7000016412 | 1390 | 300 | 110 | 800kV GIS Equipment | 100019529 | 998736 |  | 18 |  | 800 kV, 3150A, 50kA, SF6 GIS Auxiliary bus module for spare Reactor as per Section-Project, Technical specification | SET | 1 |  | INCLUDED | 0 | 0 | 0 | 0 | 0 | 0
12 | 7000016412 | 1390 | 300 | 130 | 800kV GIS Equipment | 100023001 | 998736 |  | 18 |  | 765kV GIS- 3150A, 50kA for 1 Sec, 1- phase Gas insulated interface module along with associated active parts to facilitate thedirect inter-connection of GIS duct with the Transformer | SET | 10 |  | INCLUDED | 0 | 0 | 0 | 0 | 0 | 0
13 | 7000016412 | 1390 | 300 | 140 | 800kV GIS Equipment | 100023005 | 998736 |  | 18 |  | 765kV GIS- 3150A, 50kA for 1 Sec, 1- phase Gas insulated interface module along with associated active parts to facilitate thedirect inter-connection of GIS duct with the Reactor | SET | 14 |  | INCLUDED | 0 | 0 | 0 | 0 | 0 | 0
14 | 7000016412 | 1390 | 300 | 150 | 800kV GIS Equipment | 100003674 | 998736 |  | 18 |  | 765kV , 3150A, 50kA GIS SF6 to AIR Bushing for connection of GIS to AIS | EA | 6 |  | INCLUDED | 0 | 0 | 0 | 0 | 0 | 0
15 | 7000016412 | 1390 | 300 | 160 | 800kV GIS Equipment | 100002094 | 998736 |  | 18 |  | 800kV, 3000/3150 A, 50kA, Single phase, SF6 Gas Insulated Bus Duct (GIB) outside GIS Hall along with associated support structure. | M | 2500 |  | INCLUDED | 0 | 0 | 0 | 0 | 0 | 0
16 | 7000016412 | 1390 | 300 | 170 | 800kV GIS Equipment | 100023030 | 998736 |  | 18 |  | 765kV GIS- Single Phase Gas insulated Surge arrester with associated enclosure and insulator complete in all respect | EA | 27 |  | INCLUDED | 0 | 0 | 0 | 0 | 0 | 0
17 | 7000016412 | 1390 | 300 | 180 | 800kV GIS Equipment | 100001819 | 998736 |  | 18 |  | 800 kV, 3150A, 50kA, SF6 GIS Auxiliarybus module for spare line Reactor asper Section-Project, Technicalspecification | SET | 1 |  | INCLUDED | 0 | 0 | 0 | 0 | 0 | 0
18 | 7000016412 | 1400 | 310 | 30 | 800kV Outdoor Equipment | 100000183 | 998736 |  | 18 |  | 624kV Surge Arrester (1-Phase) | EA | 6 |  | INCLUDED | 0 | 0 | 0 | 0 | 0 | 0
19 | 7000016412 | 1400 | 310 | 40 | 800kV Outdoor Equipment | 100000146 | 998736 |  | 18 |  | 765 kV,8800 pF Capacitive Voltage Transformer (1-Phase) | EA | 6 |  | INCLUDED | 0 | 0 | 0 | 0 | 0 | 0
20 | 7000016412 | 1400 | 310 | 50 | 800kV Outdoor Equipment | 100000194 | 998736 |  | 18 |  | Erection of 765 kV, 1-Phase, Bus Post Insulator (except wave Traps) | SET | 6 |  | INCLUDED | 0 | 0 | 0 | 0 | 0 | 0
21 | 7000016412 | 2600 | 315 | 10 | 145kV Equipment | 100001986 | 998736 |  | 18 |  | 145kV, 1250A, 31.5KA Circuit Breakers(1-Phase) with support structure | EA | 2 |  | INCLUDED | 0 | 0 | 0 | 0 | 0 | 0
22 | 7000016412 | 2600 | 315 | 20 | 145kV Equipment | 100001908 | 998736 |  | 18 |  | 145kV ,1 phase Bus Post Insulators | EA | 4 |  | INCLUDED | 0 | 0 | 0 | 0 | 0 | 0
23 | 7000016412 | 1410 | 320 | 10 | 72.5kV Equipment | 100001909 | 998736 |  | 18 |  | 72.5kV, Bus Post Insulator, 1-Phase | EA | 9 |  | INCLUDED | 0 | 0 | 0 | 0 | 0 | 0
24 | 7000016412 | 1410 | 320 | 20 | 72.5kV Equipment | 100000624 | 998736 |  | 18 |  | 72.5 kV Voltage Transformer (1- Phase) | EA | 3 |  | INCLUDED | 0 | 0 | 0 | 0 | 0 | 0
25 | 7000016412 | 1410 | 320 | 30 | 72.5kV Equipment | 100000623 | 998736 |  | 18 |  | 72.5 kV, 50A, 25 kA, 1-Phase CurrentTransformer with 120% extended currentrating | EA | 3 |  | INCLUDED | 0 | 0 | 0 | 0 | 0 | 0
26 | 7000016412 | 1410 | 320 | 40 | 72.5kV Equipment | 100000611 | 998736 |  | 18 |  | 72.5 kV, 1250A, 25 kA, 3-phase CircuitBreaker with support structure | EA | 1 |  | INCLUDED | 0 | 0 | 0 | 0 | 0 | 0
27 | 7000016412 | 1410 | 320 | 50 | 72.5kV Equipment | 100000626 | 998736 |  | 18 |  | 72.5 kV, 400A, 25 KA, 3-Phase DoubleBreak Isolator with out E/S | EA | 1 |  | INCLUDED | 0 | 0 | 0 | 0 | 0 | 0
28 | 7000016412 | 1750 | 330 | 10 | 36kV Equipment | 100000664 | 998736 |  | 18 |  | 36 kV, 3000A, 25 KA, 3-Phase HDBIsolator without E/s | EA | 1 |  | INCLUDED | 0 | 0 | 0 | 0 | 0 | 0
29 | 7000016412 | 1750 | 330 | 20 | 36kV Equipment | 100000669 | 998736 |  | 18 |  | 30kV Surge Arrester (1-Phase) | EA | 3 |  | INCLUDED | 0 | 0 | 0 | 0 | 0 | 0
30 | 7000016412 | 1750 | 330 | 30 | 36kV Equipment | 100000670 | 998736 |  | 18 |  | 36kV,1-Ph Horn gap fuse with support structure | EA | 3 |  | INCLUDED | 0 | 0 | 0 | 0 | 0 | 0
31 | 7000016412 | 1420 | 340 | 10 | Testing & Maintenance equipment | 100000125 | 998736 |  | 18 |  | EOT Crane for GIS Building for 800kV GIS station | SET | 2 |  | INCLUDED | 0 | 0 | 0 | 0 | 0 | 0
32 | 7000016412 | 1430 | 350 | 10 | 765 kV Control & Relay Panel | 100000719 | 998736 |  | 18 |  | 765 kV Circuit Breaker Relay Panel With Auto Reclose (with Automation) | EA | 13 |  | INCLUDED | 0 | 0 | 0 | 0 | 0 | 0
33 | 7000016412 | 1430 | 350 | 30 | 765 kV Control & Relay Panel | 100000723 | 998736 |  | 18 |  | 765kV Transformer Protection Panel (For both HV & MV side)-(with Automation) | EA | 2 |  | INCLUDED | 0 | 0 | 0 | 0 | 0 | 0
34 | 7000016412 | 1430 | 350 | 40 | 765 kV Control & Relay Panel | 100000724 | 998736 |  | 18 |  | 765kV Reactor Protection Panel (with Automation) | EA | 4 |  | INCLUDED | 0 | 0 | 0 | 0 | 0 | 0
35 | 7000016412 | 1430 | 350 | 50 | 765 kV Control & Relay Panel | 100000725 | 998736 |  | 18 |  | 765kV Bus Bar Protection Panel (Duplicate)-(with Automation) | SET | 1 |  | INCLUDED | 0 | 0 | 0 | 0 | 0 | 0
36 | 7000016412 | 1430 | 350 | 60 | 765 kV Control & Relay Panel | 100000722 | 998736 |  | 18 |  | 765kV Line Protection Panel (with Automation) | EA | 2 |  | INCLUDED | 0 | 0 | 0 | 0 | 0 | 0
37 | 7000016412 | 2660 | 355 | 10 | 765kV Insulator and Hardware | 100017139 | 998731 |  | 18 |  | 765KV SUSPENSION INSULATOR STRING AND ASSOCIATED HARDWARE FITTINGS WITH DROP CLAMP SUITABLE FOR QUAD CONDUCTOR | EA | 6 |  | INCLUDED | 0 | 0 | 0 | 0 | 0 | 0
38 | 7000016412 | 2660 | 355 | 20 | 765kV Insulator and Hardware | 100017138 | 998731 |  | 18 |  | 765KV SUSPENSION INSULATOR STRING AND ASSOCIATED HARDWARE FITTINGS WITH THROUGH CLAMP SUITABLE FOR QUAD CONDUCTOR | EA | 6 |  | INCLUDED | 0 | 0 | 0 | 0 | 0 | 0
39 | 7000016412 | 2660 | 355 | 30 | 765kV Insulator and Hardware | 100017135 | 998731 |  | 18 |  | 765KV TENSION INSULATOR STRING AND ASSOCIATED HARDWARE FITTINGS WITHOUT TURN BUCKLE SUITABLE FOR QUAD CONDUCTOR | EA | 6 |  | INCLUDED | 0 | 0 | 0 | 0 | 0 | 0
40 | 7000016412 | 2660 | 355 | 40 | 765kV Insulator and Hardware | 100017136 | 998731 |  | 18 |  | 765KV TENSION INSULATOR STRING AND ASSOCIATED HARDWARE FITTINGS WITH TURN BUCKLE SUITABLE FOR HEXA CONDUCTOR | EA | 6 |  | INCLUDED | 0 | 0 | 0 | 0 | 0 | 0
41 | 7000016412 | 2660 | 355 | 50 | 765kV Insulator and Hardware | 100017134 | 998731 |  | 18 |  | 765KV TENSION INSULATOR STRING AND ASSOCIATED HARDWARE FITTINGS WITH TURN BUCKLE SUITABLE FOR QUAD CONDUCTOR | EA | 6 |  | INCLUDED | 0 | 0 | 0 | 0 | 0 | 0
42 | 7000016412 | 1440 | 360 | 10 | Substation Automation system | 100000770 | 998736 |  | 18 |  | Complete Substation automation system for 765kV Main bay as per Technical Specification | EA | 8 |  | INCLUDED | 0 | 0 | 0 | 0 | 0 | 0
43 | 7000016412 | 1440 | 360 | 20 | Substation Automation system | 100000776 | 998736 |  | 18 |  | Complete Substation automation System for 765kV Tie bay as per Technical Specification | EA | 4 |  | INCLUDED | 0 | 0 | 0 | 0 | 0 | 0
44 | 7000016412 | 1440 | 360 | 30 | Substation Automation system | 100000783 | 998736 |  | 18 |  | Complete Substation automation System for controlling and monitoring of Auxilary System including BCUs as per technicalspecification | SET | 1 |  | INCLUDED | 0 | 0 | 0 | 0 | 0 | 0
45 | 7000016412 | 1450 | 370 | 10 | Erection Hardware | 100002170 | 998731 |  | 18 |  | Erection Hardware for 765kV I type layout for GIS termination arrangement-Transformer bay as per technical specification | SET | 2 |  | INCLUDED | 0 | 0 | 0 | 0 | 0 | 0
46 | 7000016412 | 1450 | 370 | 20 | Erection Hardware | 100002171 | 998731 |  | 18 |  | Erection Hardware for 765kV I type layout for GIS termination arrangement-Bus Reactor bay as per technical specification | SET | 2 |  | INCLUDED | 0 | 0 | 0 | 0 | 0 | 0
47 | 7000016412 | 1450 | 370 | 30 | Erection Hardware | 100002169 | 998731 |  | 18 |  | Erection Hardware for 765kV I type layout for GIS termination arrangement-Line bay as per technical specification | SET | 2 |  | INCLUDED | 0 | 0 | 0 | 0 | 0 | 0
48 | 7000016412 | 1450 | 370 | 40 | Erection Hardware | 100002036 | 998731 |  | 18 |  | Erection Hardware for the 72.5kV equipment for Tertiary loading as per technical specification | SET | 1 |  | INCLUDED | 0 | 0 | 0 | 0 | 0 | 0
49 | 7000016412 | 1450 | 370 | 80 | Erection Hardware | 100002746 | 998731 |  | 18 |  | Erection Hardware for 765kV I type layout for GIS termination arrangement-Line Reactors with NGR bypass arrangement as per technicalspecification | SET | 2 |  | INCLUDED | 0 | 0 | 0 | 0 | 0 | 0
50 | 7000016412 | 1450 | 370 | 100 | Erection Hardware | 100002037 | 998731 |  | 18 |  | Erection Hardware for the 33kV equipment for SEB supply as per technical specification | SET | 1 |  | INCLUDED | 0 | 0 | 0 | 0 | 0 | 0
51 | 7000016412 | 1450 | 370 | 110 | Erection Hardware | 100002747 | 998731 |  | 18 |  | Erection Hardware for 765kV I type layout for GIS termination arrangement-Spare Transformer connection as per technicalspecification | SET | 2 |  | INCLUDED | 0 | 0 | 0 | 0 | 0 | 0
52 | 7000016412 | 1450 | 370 | 120 | Erection Hardware | 100002748 | 998731 |  | 18 |  | Erection Hardware for 765kV I type layout for GIS termination arrangement-Spare Reactor connection as per technical specification | SET | 4 |  | INCLUDED | 0 | 0 | 0 | 0 | 0 | 0
53 | 7000016412 | 1450 | 370 | 130 | Erection Hardware | 100004323 | 998731 |  | 18 |  | ERECTION H/W FOR MISCELLANEOUS WORK AS PER TECHNICAL SPECIFICATION | LS | 1 |  | INCLUDED | 0 | 0 | 0 | 0 | 0 | 0
54 | 7000016412 | 1640 | 371 | 10 | LT Switchgear | 100000894 | 998736 |  | 18 |  | 415V Main Switchboard | SET | 1 |  | INCLUDED | 0 | 0 | 0 | 0 | 0 | 0
55 | 7000016412 | 1640 | 371 | 20 | LT Switchgear | 100000895 | 998736 |  | 18 |  | AC Distribution Board (ACDB) | SET | 1 |  | INCLUDED | 0 | 0 | 0 | 0 | 0 | 0
56 | 7000016412 | 1640 | 371 | 30 | LT Switchgear | 100000897 | 998736 |  | 18 |  | 415V MLDB(along with 2 nos. 300 kVA Lighting transformer) | SET | 1 |  | INCLUDED | 0 | 0 | 0 | 0 | 0 | 0
57 | 7000016412 | 1640 | 371 | 40 | LT Switchgear | 100000899 | 998736 |  | 18 |  | 415V Emergency LDB(along with 1 no. 100kVA lighting transformer) | SET | 1 |  | INCLUDED | 0 | 0 | 0 | 0 | 0 | 0
58 | 7000016412 | 1640 | 371 | 50 | LT Switchgear | 100000901 | 998736 |  | 18 |  | 415V Airconditioning DB | SET | 1 |  | INCLUDED | 0 | 0 | 0 | 0 | 0 | 0
59 | 7000016412 | 1640 | 371 | 60 | LT Switchgear | 100000902 | 998736 |  | 18 |  | 220V DCDB | SET | 2 |  | INCLUDED | 0 | 0 | 0 | 0 | 0 | 0
60 | 7000016412 | 1640 | 371 | 70 | LT Switchgear | 100000905 | 998736 |  | 18 |  | 48V DCDB | SET | 2 |  | INCLUDED | 0 | 0 | 0 | 0 | 0 | 0
61 | 7000016412 | 1690 | 372 | 50 | Battery & Battery Charger | 100016318 | 998736 |  | 18 |  | 220V Battery set | SET | 2 |  | INCLUDED | 0 | 0 | 0 | 0 | 0 | 0
62 | 7000016412 | 1690 | 372 | 60 | Battery & Battery Charger | 100006970 | 998736 |  | 18 |  | 220V Float cum Boost battery Charger . | EA | 2 |  | INCLUDED | 0 | 0 | 0 | 0 | 0 | 0
63 | 7000016412 | 1690 | 372 | 70 | Battery & Battery Charger | 100007271 | 998734 |  | 18 |  | 48 V VRLA Battery Bank | SET | 2 |  | INCLUDED | 0 | 0 | 0 | 0 | 0 | 0
64 | 7000016412 | 1690 | 372 | 80 | Battery & Battery Charger | 100012369 | 998736 |  | 18 |  | Erection of 48V Battery Chargers as per TS | LS | 2 |  | INCLUDED | 0 | 0 | 0 | 0 | 0 | 0
65 | 7000016412 | 1700 | 373 | 10 | DG Set | 100000956 | 998736 |  | 18 |  | 500 kVA Diesel Generator along with control Panel | EA | 1 |  | INCLUDED | 0 | 0 | 0 | 0 | 0 | 0
66 | 7000016412 | 1460 | 380 | 10 | Air conditioning &ventilation system | 100001873 | 995463 |  | 18 |  | Ventillation system for 765KV GIS Hall | SET | 1 |  | INCLUDED | 0 | 0 | 0 | 0 | 0 | 0
67 | 7000016412 | 1460 | 380 | 20 | Air conditioning &ventilation system | 100002753 | 995463 |  | 18 |  | Airconditioning system-LCR-765kV GIS HALL | LS | 1 |  | INCLUDED | 0 | 0 | 0 | 0 | 0 | 0
68 | 7000016412 | 1460 | 380 | 30 | Air conditioning &ventilation system | 100000960 | 995463 |  | 18 |  | High wall type split AC unit of 2 TR capacity | EA | 15 |  | INCLUDED | 0 | 0 | 0 | 0 | 0 | 0
69 | 7000016412 | 1470 | 390 | 10 | Fireprotection System | 100001870 | 995461 |  | 18 |  | Fire Detection and Alarm System for 765kV GIS Hall | SET | 1 |  | INCLUDED | 0 | 0 | 0 | 0 | 0 | 0
70 | 7000016412 | 1470 | 390 | 20 | Fireprotection System | 100008180 | 998736 |  | 18 |  | Fire Protection System for local relay room for 800kV GIS | SET | 1 |  | INCLUDED | 0 | 0 | 0 | 0 | 0 | 0
71 | 7000016412 | 1470 | 390 | 30 | Fireprotection System | 100000981 | 998736 |  | 18 |  | HVW spray system, Hydrant system and complete U/G & O/G piping and accessories etc. out side the pump house for 500 MVA,(765/v3)/(400/v3)/(33) kV, 1 -phase Autotransformer | SET | 7 |  | INCLUDED | 0 | 0 | 0 | 0 | 0 | 0
72 | 7000016412 | 1470 | 390 | 40 | Fireprotection System | 100001002 | 998736 |  | 18 |  | HVW spray system, Hydrant system and complete U/G & O/G piping and accessories etc. out side the pump house for 110 MVAR, 765/#3 kVsingle phase Shunt Reactor | SET | 13 |  | INCLUDED | 0 | 0 | 0 | 0 | 0 | 0
73 | 7000016412 | 1470 | 390 | 50 | Fireprotection System | 100000975 | 995461 |  | 18 |  | 4.5 kg CO2 type Portable Fire extinguisher | EA | 15 |  | INCLUDED | 0 | 0 | 0 | 0 | 0 | 0
74 | 7000016412 | 1470 | 390 | 70 | Fireprotection System | 100000966 | 998736 |  | 18 |  | Pumping arrangement for HVW system & hydrant system, complete with all piping, valves, fittings,etc. inside pump house for FireProtection System of 765/400/220kV (New) Substation | SET | 1 |  | INCLUDED | 0 | 0 | 0 | 0 | 0 | 0
75 | 7000016412 | 1470 | 390 | 80 | Fireprotection System | 100000969 | 998736 |  | 18 |  | Hydrant system, complete piping andaccessories etc. outside the Pump Housefor Fire Protection of 765/400/220kV(New) Substation | SET | 1 |  | INCLUDED | 0 | 0 | 0 | 0 | 0 | 0
76 | 7000016412 | 1470 | 390 | 90 | Fireprotection System | 100000980 | 995461 |  | 18 |  | Fire Detection and Alarm System for Control Room Building(765kV) | SET | 1 |  | INCLUDED | 0 | 0 | 0 | 0 | 0 | 0
77 | 7000016412 | 1470 | 390 | 100 | Fireprotection System | 100001003 | 998736 |  | 18 |  | HVW spray system, Hydrant system and complete U/G & O/G piping and accessories etc. out side the pump house for 80 MVAR, 765/#3 kVSingle Phase shunt Reactor | SET | 1 |  | INCLUDED | 0 | 0 | 0 | 0 | 0 | 0
78 | 7000016412 | 1470 | 390 | 110 | Fireprotection System | 100000976 | 998736 |  | 18 |  | 6Kg dry chemical powered type Portable Fire extinguisher | EA | 6 |  | INCLUDED | 0 | 0 | 0 | 0 | 0 | 0
79 | 7000016412 | 1470 | 390 | 120 | Fireprotection System | 100008260 | 998736 |  | 18 |  | 60 litre foam type Trolley/Wheel mounted Fire extinguisher | EA | 2 |  | INCLUDED | 0 | 0 | 0 | 0 | 0 | 0
80 | 7000016412 | 1470 | 390 | 130 | Fireprotection System | 100000972 | 998736 |  | 18 |  | 9litre water type Portable Fire extinguisher | EA | 6 |  | INCLUDED | 0 | 0 | 0 | 0 | 0 | 0
81 | 7000016412 | 1480 | 400 | 10 | Illumination-Indoor | 100008185 | 998736 |  | 18 |  | Indoor Lightning for GIS Building (As per Technical specification) including AHU & Relay Rooms as applicable | SET | 1 |  | INCLUDED | 0 | 0 | 0 | 0 | 0 | 0
82 | 7000016412 | 1480 | 400 | 30 | Illumination-Indoor | 100001118 | 998739 |  | 18 |  | Control room cum administrative building (765kV) illumination including Conduit | LOT | 1 |  | INCLUDED | 0 | 0 | 0 | 0 | 0 | 0
83 | 7000016412 | 1480 | 400 | 40 | Illumination-Indoor | 100002750 | 998739 |  | 18 |  | Fire fighting pumphouse building and DG set area illimunation as per Tech. Spec. | SET | 1 |  | INCLUDED | 0 | 0 | 0 | 0 | 0 | 0
84 | 7000016412 | 1480 | 400 | 50 | Illumination-Indoor | 100001086 | 998739 |  | 18 |  | Indoor Lighting for 8 cars Parking shed | LS | 1 |  | INCLUDED | 0 | 0 | 0 | 0 | 0 | 0
85 | 7000016412 | 1480 | 400 | 60 | Illumination-Indoor | 100002487 | 998731 |  | 18 |  | Security Room Illumination including conduit | LS | 1 |  | INCLUDED | 0 | 0 | 0 | 0 | 0 | 0
86 | 7000016412 | 1490 | 410 | 10 | Illumination-Outdoor | 100001021 | 995461 |  | 18 |  | Lighting Panel type ACP-2 as per technical specification | EA | 4 |  | INCLUDED | 0 | 0 | 0 | 0 | 0 | 0
87 | 7000016412 | 1490 | 410 | 20 | Illumination-Outdoor | 100001024 | 998731 |  | 18 |  | Sub Lighting panel (outdoor) type SLP (Switchyard and Street Lighting) | EA | 6 |  | INCLUDED | 0 | 0 | 0 | 0 | 0 | 0
88 | 7000016412 | 1490 | 410 | 40 | Illumination-Outdoor | 100004931 | 998731 |  | 18 |  | LED Flood Light Luminaries Type FL-2 (250W) as per technical specification | EA | 50 |  | INCLUDED | 0 | 0 | 0 | 0 | 0 | 0
89 | 7000016412 | 1490 | 410 | 50 | Illumination-Outdoor | 100001052 | 998731 |  | 18 |  | 63A, 415V : Interlocked switch socket outdoor Receptacle (type RP) as per technical specifications | EA | 2 |  | INCLUDED | 0 | 0 | 0 | 0 | 0 | 0
90 | 7000016412 | 1490 | 410 | 70 | Illumination-Outdoor | 100002771 | 998731 |  | 18 |  | Outdoor Power Receptacle for oil filtration unit (400A) | EA | 6 |  | INCLUDED | 0 | 0 | 0 | 0 | 0 | 0
91 | 7000016412 | 1490 | 410 | 80 | Illumination-Outdoor | 100004937 | 998731 |  | 18 |  | Fire Wall Mounted LED Luminarie Type FL-2 (250W) | EA | 50 |  | INCLUDED | 0 | 0 | 0 | 0 | 0 | 0
92 | 7000016412 | 1490 | 410 | 90 | Illumination-Outdoor | 100004850 | 998731 |  | 18 |  | Lighting Fixture LED Luminaires type SL-L1 as per tech. specifications | EA | 60 |  | INCLUDED | 0 | 0 | 0 | 0 | 0 | 0
93 | 7000016412 | 1490 | 410 | 100 | Illumination-Outdoor | 100004934 | 998731 |  | 18 |  | Type L1 Street Lighting Pole of 6 meter as per technical specification. | EA | 60 |  | INCLUDED | 0 | 0 | 0 | 0 | 0 | 0
94 | 7000016412 | 1490 | 410 | 110 | Illumination-Outdoor | 100004851 | 998731 |  | 18 |  | Lighting Fixture LED Luminaires type SL-D1 as per tech. specifications | EA | 15 |  | INCLUDED | 0 | 0 | 0 | 0 | 0 | 0
95 | 7000016412 | 1490 | 410 | 120 | Illumination-Outdoor | 100004935 | 998731 |  | 18 |  | Type D1 Post top lantern pole of 4 meter as per technical specification. | EA | 15 |  | INCLUDED | 0 | 0 | 0 | 0 | 0 | 0
96 | 7000016412 | 1490 | 410 | 130 | Illumination-Outdoor | 100001022 | 998731 |  | 18 |  | Lighting Panel type ACP-3 as per technical specification | EA | 4 |  | INCLUDED | 0 | 0 | 0 | 0 | 0 | 0
97 | 7000016412 | 1500 | 420 | 30 | Power and Control Cable | 100002182 | 998736 |  | 18 |  | 1.1kV grade Control Cables (PVCinsulated) along withlugs,glands,straight joints &accessories,etc. | LS | 1 |  | INCLUDED | 0 | 0 | 0 | 0 | 0 | 0
98 | 7000016412 | 1500 | 420 | 40 | Power and Control Cable | 100002180 | 998736 |  | 18 |  | 1.1kV grade Power Cables (XLPEinsulated) along withlugs,glands,straight joints &accessories,etc. | LS | 1 |  | INCLUDED | 0 | 0 | 0 | 0 | 0 | 0
99 | 7000016412 | 1500 | 420 | 50 | Power and Control Cable | 100002181 | 998736 |  | 18 |  | 1.1kV grade Power Cables (PVCinsulated)along withlugs,glands,straight joints &accessories,etc. | LS | 1 |  | INCLUDED | 0 | 0 | 0 | 0 | 0 | 0
100 | 7000016412 | 1500 | 420 | 60 | Power and Control Cable | 100003017 | 998736 |  | 18 |  | 33kV HV Power Cable along with accessories | KM | 2 |  | INCLUDED | 0 | 0 | 0 | 0 | 0 | 0
101 | 7000016412 | 1510 | 430 | 10 | NAVSARI END PLCC/DPC | 100000881 | 998734 |  | 18 |  | 765kV,3150A,1.0mH , 50kA Line Trap | EA | 4 |  | INCLUDED | 0 | 0 | 0 | 0 | 0 | 0
102 | 7000016412 | 1510 | 430 | 20 | NAVSARI END PLCC/DPC | 100000886 | 998734 |  | 18 |  | Coupling device for PLCC | EA | 2 |  | INCLUDED | 0 | 0 | 0 | 0 | 0 | 0
103 | 7000016412 | 1510 | 430 | 30 | NAVSARI END PLCC/DPC | 100000888 | 998734 |  | 18 |  | Carrier Equipment Analog type (for Speech+Data & Speech+Protection) | EA | 2 |  | INCLUDED | 0 | 0 | 0 | 0 | 0 | 0
104 | 7000016412 | 1510 | 430 | 40 | NAVSARI END PLCC/DPC | 100000890 | 998734 |  | 18 |  | Protection Coupler (Analog) | EA | 2 |  | INCLUDED | 0 | 0 | 0 | 0 | 0 | 0
105 | 7000016412 | 1510 | 430 | 50 | NAVSARI END PLCC/DPC | 100000891 | 998734 |  | 18 |  | Digital Protection Coupler | EA | 2 |  | INCLUDED | 0 | 0 | 0 | 0 | 0 | 0
106 | 7000016412 | 1510 | 430 | 60 | NAVSARI END PLCC/DPC | 100003517 | 998734 |  | 18 |  | HF CABLE FOR PLCC-75 OHM (KM) | KM | 1 |  | INCLUDED | 0 | 0 | 0 | 0 | 0 | 0
107 | 7000016412 | 1510 | 430 | 70 | NAVSARI END PLCC/DPC | 100000892 | 998734 |  | 18 |  | EPAX (24/8) with 24 telephones, Cables etc. | SET | 1 |  | INCLUDED | 0 | 0 | 0 | 0 | 0 | 0
108 | 7000016412 | 1510 | 430 | 80 | NAVSARI END PLCC/DPC | 100002440 | 998734 |  | 18 |  | Testing and Maintenance equipment (print test kit only)) | EA | 1 |  | INCLUDED | 0 | 0 | 0 | 0 | 0 | 0
109 | 7000016412 | 1510 | 430 | 110 | NAVSARI END PLCC/DPC | 100000882 | 998734 |  | 18 |  | 765 kV ,1 phase Bus Post Insulators for Line Traps | EA | 12 |  | INCLUDED | 0 | 0 | 0 | 0 | 0 | 0
110 | 7000016412 | 1520 | 440 | 10 | Main Earthmat | 100003103 | 998731 |  | 18 |  | 40 mm MS rod for Main Earthmat | KM | 7 |  | INCLUDED | 0 | 0 | 0 | 0 | 0 | 0
111 | 7000016412 | 1530 | 450 | 10 | Structures- 765kV Equipment | 100001659 | 995455 |  | 18 |  | Erection of Std 765 kV Support Structure 1-Phase BPI including nuts, bolts, all type of washers, packplates, step bolts and gussetplates excluding foundation bolts | EA | 6 |  | INCLUDED | 0 | 0 | 0 | 0 | 0 | 0
112 | 7000016412 | 1530 | 450 | 20 | Structures- 765kV Equipment | 100001661 | 995455 |  | 18 |  | Erection of Std 765 kV Support Structure 1-Phase CVT including nuts, bolts, all type of washers, packplates, step bolts and gussetplates excluding foundation bolts | EA | 6 |  | INCLUDED | 0 | 0 | 0 | 0 | 0 | 0
113 | 7000016412 | 1530 | 450 | 30 | Structures- 765kV Equipment | 100001663 | 995455 |  | 18 |  | Erection of Std 765 kV Support Structure 1-Phase LA including nuts, bolts, all type of washers, packplates, step bolts and gussetplates excluding foundation bolts | EA | 6 |  | INCLUDED | 0 | 0 | 0 | 0 | 0 | 0
114 | 7000016412 | 1530 | 450 | 40 | Structures- 765kV Equipment | 100003520 | 995455 |  | 18 |  | Erection of Pipe Structure - 765 kV 1 - PH BPI for WT including nuts, bolts, all type of washers, packplates, step bolts and gussetplates excluding foundation bolts | SET | 12 |  | INCLUDED | 0 | 0 | 0 | 0 | 0 | 0
115 | 7000016412 | 2690 | 455 | 30 | Structures-145kV Equipments | 100002263 | 995455 |  | 18 |  | Erection of Std 132 kV Support Structure 1-Phase BPI including nuts, bolts, all type of washers, packplates, step bolts and gussetplates excluding foundation bolts | EA | 4 |  | INCLUDED | 0 | 0 | 0 | 0 | 0 | 0
116 | 7000016412 | 1540 | 460 | 60 | Structures - 72.5kV Equipment | 100001235 | 995455 |  | 18 |  | Erection of Std 66 kV Support Structure 1-Phase CT including nuts, bolts, all type of washers, packplates, step bolts and gussetplates excluding foundation bolts | EA | 3 |  | INCLUDED | 0 | 0 | 0 | 0 | 0 | 0
117 | 7000016412 | 1540 | 460 | 70 | Structures - 72.5kV Equipment | 100001236 | 995455 |  | 18 |  | Erection of Std 66 kV Support Structure 1-Phase CVT including nuts, bolts, all type of washers, packplates, step bolts and gussetplates excluding foundation bolts | EA | 3 |  | INCLUDED | 0 | 0 | 0 | 0 | 0 | 0
118 | 7000016412 | 1540 | 460 | 80 | Structures - 72.5kV Equipment | 100001237 | 995455 |  | 18 |  | Erection of Std 66 kV Support Structure 3-Phase ISOLATOR including nuts, bolts, all type of washers, packplates, step bolts andgusset plates excluding foundation bolts | EA | 1 |  | INCLUDED | 0 | 0 | 0 | 0 | 0 | 0
119 | 7000016412 | 1540 | 460 | 90 | Structures - 72.5kV Equipment | 100002258 | 995455 |  | 18 |  | Erection of Std 72.5 kV Support Structure 1-Phase BPI including nuts, bolts, all type of washers, packplates, step bolts and gussetplates excluding foundation bolts | EA | 9 |  | INCLUDED | 0 | 0 | 0 | 0 | 0 | 0
120 | 7000016412 | 1550 | 470 | 10 | Steel structure- Gantry | 100001642 | 995455 |  | 18 |  | Erection of Std 765 kV Tower CC including nuts, bolts, all type of washers, packplates, step bolts and gusset plates excludingfoundation bolts | EA | 4 |  | INCLUDED | 0 | 0 | 0 | 0 | 0 | 0
121 | 7000016412 | 1550 | 470 | 20 | Steel structure- Gantry | 100001649 | 995455 |  | 18 |  | Erection of Std 765 kV Beam BE including nuts, bolts, all type of washers, packplates, step bolts and gusset plates excludingfoundation bolts | EA | 2 |  | INCLUDED | 0 | 0 | 0 | 0 | 0 | 0
122 | 7000016412 | 1550 | 470 | 30 | Steel structure- Gantry | 100001650 | 995455 |  | 18 |  | Erection of Std 765 kV Beam BF including nuts, bolts, all type of washers, packplates, step bolts and gusset plates excludingfoundation bolts | EA | 4 |  | INCLUDED | 0 | 0 | 0 | 0 | 0 | 0
123 | 7000016412 | 1550 | 470 | 40 | Steel structure- Gantry | 100001656 | 995455 |  | 18 |  | Erection of Std 765 kV Arm GWCC including nuts, bolts, all type of washers, packplates, step bolts and gusset plates excludingfoundation bolts | EA | 4 |  | INCLUDED | 0 | 0 | 0 | 0 | 0 | 0
124 | 7000016412 | 1550 | 470 | 50 | Steel structure- Gantry | 100001641 | 995455 |  | 18 |  | Erection of Std 765 kV Tower CB including nuts, bolts, all type of washers, packplates, step bolts and gusset plates excludingfoundation bolts | EA | 4 |  | INCLUDED | 0 | 0 | 0 | 0 | 0 | 0
125 | 7000016412 | 1550 | 470 | 60 | Steel structure- Gantry | 100001647 | 995455 |  | 18 |  | Erection of Std 765 kV Beam BC including nuts, bolts, all type of washers, packplates, step bolts and gusset plates excludingfoundation bolts | EA | 2 |  | INCLUDED | 0 | 0 | 0 | 0 | 0 | 0
126 | 7000016412 | 1550 | 470 | 70 | Steel structure- Gantry | 100001655 | 995455 |  | 18 |  | Erection of Std 765 kV Arm GWCB including nuts, bolts, all type of washers, packplates, step bolts and gusset plates excludingfoundation bolts | EA | 4 |  | INCLUDED | 0 | 0 | 0 | 0 | 0 | 0
127 | 7000016412 | 1550 | 470 | 80 | Steel structure- Gantry | 100001208 | 995455 |  | 18 |  | Lightening Mast(LM)-50m complete with foundation bolts/nuts platforms etc. | EA | 2 |  | INCLUDED | 0 | 0 | 0 | 0 | 0 | 0
128 | 7000016412 | 1550 | 470 | 90 | Steel structure- Gantry | 100001648 | 995455 |  | 18 |  | Erection of Std 765 kV Beam BD including nuts, bolts, all type of washers, packplates, step bolts and gusset plates excludingfoundation bolts | EA | 4 |  | INCLUDED | 0 | 0 | 0 | 0 | 0 | 0
129 | 7000016412 | 2680 | 475 | 10 | DOUBLE POLE STR | 100001672 | 995455 |  | 18 |  | Erection of 33kV ouble Pole Structure including nuts, bolts, all type of washers, packplates, step bolts and gusset plates excludingfoundation bolts | EA | 1 |  | INCLUDED | 0 | 0 | 0 | 0 | 0 | 0
130 | 7000016412 | 1560 | 480 | 10 | Visual Monitoring System | 100000869 | 998736 |  | 18 |  | Visual monitoring system for watch & ward | SET | 1 |  | INCLUDED | 0 | 0 | 0 | 0 | 0 | 0
131 | 7000016412 | 2710 | 485 | 10 | Common Equipments | 100001891 | 998736 |  | 18 |  | Time synchronisation equipment | EA | 5 |  | INCLUDED | 0 | 0 | 0 | 0 | 0 | 0
132 | 7000016412 | 1760 | 510 | 10 | Civil Works | 100004518 | 995433 |  | 18 |  | Excavation in all kind of soil including rock for all leads and lifts, backfilling, disposal of surplus earth within a lead up to2Km as per technical specification. The surplus earth shall be roughly graded . | M3 | 32188 |  | INCLUDED | 0 | 0 | 0 | 0 | 0 | 0
133 | 7000016412 | 1760 | 510 | 20 | Civil Works | 100001325 | 995454 |  | 18 |  | Providing and laying of Plain Cement Concrete (PCC) (1:4:8) | M3 | 1620 |  | INCLUDED | 0 | 0 | 0 | 0 | 0 | 0
134 | 7000016412 | 1760 | 510 | 30 | Civil Works | 100001326 | 995454 |  | 18 |  | Providing and laying of Plain Cement Concrete (PCC) (1:2:4) | M3 | 205 |  | INCLUDED | 0 | 0 | 0 | 0 | 0 | 0
135 | 7000016412 | 1760 | 510 | 40 | Civil Works | 100001328 | 995454 |  | 18 |  | Providing and laying Plain Cement Concrete 1:5:10 (1 cement : 5 sand : 10 brick aggregate) | M3 | 2295 |  | INCLUDED | 0 | 0 | 0 | 0 | 0 | 0
136 | 7000016412 | 1760 | 510 | 50 | Civil Works | 100016607 | 995451 |  | 18 |  | Providing and laying of Reinforced Cement Concrete M30 including pre cast, shuttering, Grouting of pockets & underpinning butexcluding steel reinforcement | M3 | 12543 |  | INCLUDED | 0 | 0 | 0 | 0 | 0 | 0
137 | 7000016412 | 1760 | 510 | 60 | Civil Works | 100016681 | 995454 |  | 18 |  | Reinforcement steel meeting corrosion resistance properties as per IS:1786 and manufacturer specificationâ€‹ | MT | 1100 |  | INCLUDED | 0 | 0 | 0 | 0 | 0 | 0
138 | 7000016412 | 1760 | 510 | 70 | Civil Works | 100001330 | 995428 |  | 18 |  | Stone filling (40 mm size) for transformer/Reactor foundation | M3 | 345 |  | INCLUDED | 0 | 0 | 0 | 0 | 0 | 0
139 | 7000016412 | 1760 | 510 | 80 | Civil Works | 100001331 | 995455 |  | 18 |  | Misc. Structural steel including rails, embedments, edge protection angles, gratings etc. but excluding the reinforcement steel andsteel for lattice and pipe structures. | MT | 248 |  | INCLUDED | 0 | 0 | 0 | 0 | 0 | 0
140 | 7000016412 | 1760 | 510 | 90 | Civil Works | 100001714 | 995428 |  | 18 |  | Stone spreading in switchyard excluding PCC | M2 | 30000 |  | INCLUDED | 0 | 0 | 0 | 0 | 0 | 0
141 | 7000016412 | 1760 | 510 | 100 | Civil Works | 100001713 | 995424 |  | 18 |  | Antiweed treatment | M2 | 30000 |  | INCLUDED | 0 | 0 | 0 | 0 | 0 | 0
142 | 7000016412 | 1760 | 510 | 110 | Civil Works | 100003114 | 995454 |  | 18 |  | External finishing / painting of fire wall (water proofing cement paint) (DSR 13.44.1) | M2 | 4560 |  | INCLUDED | 0 | 0 | 0 | 0 | 0 | 0
143 | 7000016412 | 1760 | 510 | 120 | Civil Works | 100008110 | 995421 |  | 18 |  | 3.75m wide Bitumen road with earthen shoulder including 100 mm dia RCC Hume Pipe @ 100 metre interval as per drawing and TS (as perDSR item no 16.35 and 16.30.1) and including 225 mm thick WBM in three equal layers of 75 mm each as per CPWD specification. | M2 | 5806 |  | INCLUDED | 0 | 0 | 0 | 0 | 0 | 0
144 | 7000016412 | 1760 | 510 | 130 | Civil Works | 100001457 | 995421 |  | 18 |  | Construction of rail cum road as per drawing including all item such as excavation,compactions, rolling watering, WBM etc. butexcluding concrete reinforcement and structural steel-Section having four rails for auto transformer. | M2 | 861 |  | INCLUDED | 0 | 0 | 0 | 0 | 0 | 0
145 | 7000016412 | 1760 | 510 | 140 | Civil Works | 100001458 | 995421 |  | 18 |  | Construction of rail cum road as per drawing including all item such as excavation,compactions, rolling watering, WBM etc. butexcluding concrete reinforcement and structural steel-Section having two rails for Reactor. | M2 | 1493 |  | INCLUDED | 0 | 0 | 0 | 0 | 0 | 0
146 | 7000016412 | 1760 | 510 | 150 | Civil Works | 100008611 | 995477 |  | 18 |  | Swtichyard fencing: Providing and fixing fencing of GI barbed wire consisting of galvanized MS tubular posts at 3 m intervals; GIbarded wire shall run horizontally from post to post at a spacing of 300 mm (vertically) and a cross formation in each panel,complete as per technical specification and drawing. | M | 210 |  | INCLUDED | 0 | 0 | 0 | 0 | 0 | 0
147 | 7000016412 | 1760 | 510 | 160 | Civil Works | 100001392 | 995455 |  | 18 |  | Switchyard Gate excluding Concrete | EA | 5 |  | INCLUDED | 0 | 0 | 0 | 0 | 0 | 0
148 | 7000016412 | 1760 | 510 | 170 | Civil Works | 130000761 | 995428 |  | 18 |  | 14.4.2 Providing, laying and fixing following dia RCC pipe NP2 class (light duty) in ground complete with RCC collars, jointingwith cement mortar 1:2 (1 cement : 2 fine sand) including trenching (75 cm deep) and refilling etc as required. : 150 mm dia | M | 150 |  | INCLUDED | 0 | 0 | 0 | 0 | 0 | 0
149 | 7000016412 | 1760 | 510 | 180 | Civil Works | 130000762 | 995428 |  | 18 |  | 14.4.3 Providing, laying and fixing following dia RCC pipe NP2 class (light duty) in ground complete with RCC collars, jointingwith cement mortar 1:2 (1 cement : 2 fine sand) including trenching (75 cm deep) and refilling etc as required. : 250 mm dia | M | 150 |  | INCLUDED | 0 | 0 | 0 | 0 | 0 | 0
150 | 7000016412 | 1760 | 510 | 190 | Civil Works | 100001742 | 995414 |  | 18 |  | PEB - 765 kV GIS - Civil Works All civil works as per drawing and specifications complete, including - brickwork, finishing(external and internal), windows etc. However, excavation, PCC, RCC and reinforcement shall be paid separately as per BPS. | M2 | 1710 |  | INCLUDED | 0 | 0 | 0 | 0 | 0 | 0
151 | 7000016412 | 1760 | 510 | 200 | Civil Works | 100004432 | 995416 |  | 18 |  | 765 kV PEB Panel Room for GIS Hall - Civil Works All civil works complete as per TS, including - brickwork, finishing (externaland internal), windows etc. However, excavation, concrete (all types) and reinforcement steel shall be measured and paid separatelyas per respective item of BPS. | M2 | 215 |  | INCLUDED | 0 | 0 | 0 | 0 | 0 | 0
152 | 7000016412 | 1760 | 510 | 210 | Civil Works | 100004428 | 995416 |  | 18 |  | 765 kV PEB AHU Room for GIS Hall - Civil Works All civil works complete as per TS, including - brickwork, finishing (external andinternal), windows etc. However, excavation, concrete (all types) and reinforcement steel shall be measured and paid separately asper respective item of BPS. | M2 | 145 |  | INCLUDED | 0 | 0 | 0 | 0 | 0 | 0
153 | 7000016412 | 1760 | 510 | 220 | Civil Works | 100001735 | 995462 |  | 18 |  | RCC culverts and cable trench crossings including supplying and laying hume pipe 250mm dia of grade (NP-3) excluding concrete as perspecification. | M | 20 |  | INCLUDED | 0 | 0 | 0 | 0 | 0 | 0
154 | 7000016412 | 1760 | 510 | 230 | Civil Works | 100001736 | 995462 |  | 18 |  | RCC culverts and cable trench crossings including supplying and laying hume pipe 300mm dia of grade (NP-3) excluding concrete as perspecification. | M | 20 |  | INCLUDED | 0 | 0 | 0 | 0 | 0 | 0
155 | 7000016412 | 1760 | 510 | 240 | Civil Works | 100001737 | 995462 |  | 18 |  | RCC culverts and cable trench crossings including supplying and laying hume pipe 450mm dia of grade (NP-3) excluding concrete as perspecification. | M | 20 |  | INCLUDED | 0 | 0 | 0 | 0 | 0 | 0
156 | 7000016412 | 1760 | 510 | 250 | Civil Works | 100007701 | 995462 |  | 18 |  | Supplying and erecting dewatering pumps- 2 HP | EA | 6 |  | INCLUDED | 0 | 0 | 0 | 0 | 0 | 0
157 | 7000016412 | 1760 | 510 | 260 | Civil Works | 100001409 | 995462 |  | 18 |  | Supplying and erecting dewatering pumps-5 HP | EA | 5 |  | INCLUDED | 0 | 0 | 0 | 0 | 0 | 0
158 | 7000016412 | 1760 | 510 | 270 | Civil Works | 100001412 | 995462 |  | 18 |  | Drain including culverts but excluding concrete & reinforcement steel-Section A-A | M | 900 |  | INCLUDED | 0 | 0 | 0 | 0 | 0 | 0
159 | 7000016412 | 1760 | 510 | 280 | Civil Works | 100001413 | 995462 |  | 18 |  | Drain including culverts but excluding concrete & reinforcement steel-Section B-B | M | 900 |  | INCLUDED | 0 | 0 | 0 | 0 | 0 | 0
160 | 7000016412 | 1760 | 510 | 290 | Civil Works | 100001414 | 995462 |  | 18 |  | Drain including culverts but excluding concrete & reinforcement steel-Section C-C | M | 400 |  | INCLUDED | 0 | 0 | 0 | 0 | 0 | 0
161 | 7000016412 | 1760 | 510 | 300 | Civil Works | 100001415 | 995462 |  | 18 |  | Drain including culverts but excluding concrete & reinforcement steel-Section D-D | M | 400 |  | INCLUDED | 0 | 0 | 0 | 0 | 0 | 0
162 | 7000016412 | 1760 | 510 | 310 | Civil Works | 100003477 | 995454 |  | 18 |  | Rain water harvesting excluding reinforcement and concrete as per drawing | EA | 1 |  | INCLUDED | 0 | 0 | 0 | 0 | 0 | 0
163 | 7000016412 | 1760 | 510 | 320 | Civil Works | 100001683 | 995414 |  | 18 |  | Control Room Building - Civil Works All civil works as per drawing and specifications complete, including - brickwork, finishing(external and internal), windows etc. However, excavation, PCC, RCC and reinforcement shall be paid separately as per BPS. | M2 | 550 |  | INCLUDED | 0 | 0 | 0 | 0 | 0 | 0
164 | 7000016412 | 1760 | 510 | 330 | Civil Works | 100001682 | 995416 |  | 18 |  | FFPH Building - Civil Works All civil works as per drawing and specifications complete, including - brickwork,finishing (externaland internal),windows etc.However, excavation, PCC,RCC and reinforcement shall be paid separately as per BPS | M2 | 100 |  | INCLUDED | 0 | 0 | 0 | 0 | 0 | 0
165 | 7000016412 | 1760 | 510 | 340 | Civil Works | 100001700 | 995454 |  | 18 |  | All civil works as per drawing and specification but excluding excavation, PCC, RCC, reinforcement but including finishing (internaland external) etc & all civil works complete in all respect - Water Tank for Fire Fighting Pump House | EA | 1 |  | INCLUDED | 0 | 0 | 0 | 0 | 0 | 0
166 | 7000016412 | 1760 | 510 | 350 | Civil Works | 100008638 | 995421 |  | 18 |  | Supplying and laying CPVC pipe for external water supply system - 75 mm dia pipe | M | 50 |  | INCLUDED | 0 | 0 | 0 | 0 | 0 | 0
167 | 7000016412 | 1760 | 510 | 360 | Civil Works | 100008639 | 995421 |  | 18 |  | Supplying and laying CPVC pipe for external water supply system - 50 mm dia pipe | M | 50 |  | INCLUDED | 0 | 0 | 0 | 0 | 0 | 0
168 | 7000016412 | 1760 | 510 | 370 | Civil Works | 100010100 | 995421 |  | 18 |  | Supplying and laying CPVC pipe for external water supply system - 40 mm dia pipe | M | 50 |  | INCLUDED | 0 | 0 | 0 | 0 | 0 | 0
169 | 7000016412 | 1760 | 510 | 380 | Civil Works | 100010101 | 995421 |  | 18 |  | Supplying and laying CPVC pipe for external water supply system - 25 mm dia pipe | M | 50 |  | INCLUDED | 0 | 0 | 0 | 0 | 0 | 0
170 | 7000016412 | 1760 | 510 | 390 | Civil Works | 100001740 | 995441 |  | 18 |  | Septic tank and soakpit for CRB | EA | 1 |  | INCLUDED | 0 | 0 | 0 | 0 | 0 | 0
171 | 7000016412 | 1760 | 510 | 400 | Civil Works | 100001755 | 995424 |  | 18 |  | Providing & Laying of SW pipes for external sewerage system as per technical specification 100mm dia pipe | M | 20 |  | INCLUDED | 0 | 0 | 0 | 0 | 0 | 0
172 | 7000016412 | 1760 | 510 | 410 | Civil Works | 100001756 | 995424 |  | 18 |  | Providing & Laying of SW pipes for external sewerage system as per technical specification 150mm dia pipe | M | 20 |  | INCLUDED | 0 | 0 | 0 | 0 | 0 | 0
173 | 7000016412 | 1760 | 510 | 420 | Civil Works | 100001757 | 995424 |  | 18 |  | Providing & Laying of SW pipes for external sewerage system as per technical specification 200mm dia pipe | M | 20 |  | INCLUDED | 0 | 0 | 0 | 0 | 0 | 0
174 | 7000016412 | 1760 | 510 | 430 | Civil Works | 100001433 | 995435 |  | 18 |  | Soil Investigation: As per technical specification including all laboratory and field tests, report and recommendations. | LOT | 1 |  | INCLUDED | 0 | 0 | 0 | 0 | 0 | 0
175 | 7000016412 | 1760 | 510 | 440 | Civil Works | 100012380 | 995426 |  | 18 |  | Design, Drawing and execution of Pre-fabricated structure labour Hut including toilet & baths with all materials, labours etccomplete in all respect as per the technical specification and direction of Engineer-in Charge. (Plinth area shall be measured forpayment purpose) | M2 | 840 |  | INCLUDED | 0 | 0 | 0 | 0 | 0 | 0
176 | 7000016412 | 1760 | 510 | 450 | Civil Works | 100001697 | 995454 |  | 18 |  | Car Parking (8 cars) - Civil Works. All civil works as per drawing and specifications complete, including - brickwork, finishing(external and internal), windows etc.However,excavation, PCC, RCC and reinforcement shall be paid separately as per BPS. | M2 | 135 |  | INCLUDED | 0 | 0 | 0 | 0 | 0 | 0
177 | 7000016412 | 1760 | 510 | 460 | Civil Works | 100001701 | 995411 |  | 18 |  | Security Hut - Civil WorksAll civilworks as per drawing and specificationscomplete, including - brickwork,finishing (external and internal),windows etc.However, excavation, PCC,RCC and reinforcement shall be paidseparately as per BPS. | M2 | 18 |  | INCLUDED | 0 | 0 | 0 | 0 | 0 | 0
178 | 7000016412 | 1760 | 510 | 470 | Civil Works | 100002488 | 995462 |  | 18 |  | Septic tank and soakpit for Security Room | EA | 1 |  | INCLUDED | 0 | 0 | 0 | 0 | 0 | 0
179 | 7000016412 | 1760 | 510 | 480 | Civil Works | 100002912 | 995454 |  | 18 |  | Providing and fixing Pre cast RCC Boundary wall as per drawings and specifications, including centring, shuttering, moulding,RCC, reinforcement, casting, curing, hoisting, carriage of precast cols/panels to site,Excavation, PCC, backfilling,MS angles andConcertina coil etc. complete. | M | 1850 |  | INCLUDED | 0 | 0 | 0 | 0 | 0 | 0
180 | 7000016412 | 1760 | 510 | 490 | Civil Works | 100002913 | 995455 |  | 18 |  | Providing and fixing main entrance gate as per drawings including Excavation, PCC, backfilling, RCC, reinforcement, MS steel,fabrication, painting etc complete | LOT | 1 |  | INCLUDED | 0 | 0 | 0 | 0 | 0 | 0
181 | 7000016412 | 1760 | 510 | 500 | Civil Works | 100002911 | 995432 |  | 18 |  | Earthwork in excavation & filling in all types of soil and soft/disintegrated rock in open areas/nallas/channels, to the requiredslopes, shapes, levels, elevations and profile, including trimming of bottom and slopes of excavation, bailing out rain(dewatering), pumping, removal of slush, preparing embankments/marginal banks, loosening, dressing, spreading material in layers notexceeding 200mm, as per direction of Engineer-in-Charge, water flooding, compacting to achieve 95% consolidation at optimum moisturecontent, finishing etc. all complete, for all leads and lifts within leveling boundary, including disposal of surplus earth andstacking of unsuitable material within a lead of 2.0 Km beyond substation boundary, with all labour, material, tools, tackles andequipment, safeguards and incidentals, Royalty,taxes etc. as necessary, as per drawings, specification and directions of theEngineer-in-Charge. Clearing of jungle is included in this item. (Only excavation/cutting will be measured for payment purpose.) | M3 | 5000 |  | INCLUDED | 0 | 0 | 0 | 0 | 0 | 0
182 | 7000016412 | 1760 | 510 | 510 | Civil Works | 100002583 | 995432 |  | 18 |  | Supply of earth (excluding rock & boulders) at site including royalty, carriage and filling in specified areas in layers notexceeding 200mm in depth, compacting under optimum moisture condition to achieve 95% of Proctor density, finishing etc. allcomplete, for all leads & lifts, with all labour, material, tools, tackles, equipments, safeguards & incidentals as necessary as perdrawings, specification and direction of the Engineer- in- Charge. | M3 | 82500 |  | INCLUDED | 0 | 0 | 0 | 0 | 0 | 0
183 | 7000016412 | 1760 | 510 | 520 | Civil Works | 100001720 | 995428 |  | 18 |  | Supplying, filling and compacting CNS material as per specification under floors, foundations, roads, cable trenches, drains etc inlayers not exceeding 200 mm thickness | M3 | 2619 |  | INCLUDED | 0 | 0 | 0 | 0 | 0 | 0
184 | 7000016412 | 1760 | 510 | 530 | Civil Works | 100001721 | 995428 |  | 18 |  | Supplying, filling and compacting stone boulders mixed with sand under foundations, roads, cable trenches, drains etc in layers notexceeding 250mm thickness including ramming, watering compacting | M3 | 2005 |  | INCLUDED | 0 | 0 | 0 | 0 | 0 | 0
185 | 7000016412 | 1760 | 510 | 550 | Civil Works | 100019561 | 995428 |  | 18 |  | Slope Protection using Geocell with Turfing: Supply and Installation of 100mm deep Geocell over 200 GSM non-woven Geotextileincluding earth filling and turfing with natural local vegetation etc. and preparing surface complete on slope of 1V: 1.5H orflatter including anchoring of geocell and geotextile to existing soil, with all necessary fixtures, labour, T&P etc. complete inall respect. The rate shall include supply, transportation and laying of geocell, geotextile and in-fill material along with allfixtures labour, T&P etc. complete. Geo-synthetic Material properties shall conform to MoRTH specification/ IRC: SP:59-2019.Construction of toe wall shall be paid separately under respective items as per BPS. | M2 | 1350 |  | INCLUDED | 0 | 0 | 0 | 0 | 0 | 0
186 | 7000016412 | 1760 | 510 | 570 | Civil Works | 100001478 | 995454 |  | 18 |  | Cable Trench including all types of crossings, all metallic works and sump pit including concrte and reinforcement steel Section 2-2 | M | 100 |  | INCLUDED | 0 | 0 | 0 | 0 | 0 | 0
187 | 7000016412 | 1760 | 510 | 580 | Civil Works | 100001479 | 995454 |  | 18 |  | Cable Trench including all types of crossings, all metallic works and sump pit including concrte and reinforcement steel Section 3-3 | M | 250 |  | INCLUDED | 0 | 0 | 0 | 0 | 0 | 0
188 | 7000016412 | 1760 | 510 | 590 | Civil Works | 100001480 | 995454 |  | 18 |  | Cable Trench including all types of crossings, all metallic works and sump pit including concrte and reinforcement steel Section 4-4 | M | 150 |  | INCLUDED | 0 | 0 | 0 | 0 | 0 | 0
189 | 7000016412 | 1760 | 510 | 600 | Civil Works | 170002833 | 998716 |  | 18 |  | SAND FILLING | M3 | 4500 |  | INCLUDED | 0 | 0 | 0 | 0 | 0 | 0
190 | 7000016412 | 1760 | 510 | 610 | Civil Works | 100026388 | 995451 |  | 18 |  | Boring, providing and installing bore cast-in-situ reinforced cement concrete pile of specified diameter and length below the pilecap, M30 grade ( Minimum cement content of 400Kg/cu.m.) in cement concrete, to carry a safe working load not less than specifiedexcluding the cost of reinforcement steel and cement concrete which shall be paid separately but including the cost of boring withcasing and/or bentonite solution and the length of pile to be embedded in the pile cap (length of pile boring for payment shall bemeasured up to bottom of pile cap)-300 mm dia single underreamed pile | RM | 8694 |  | INCLUDED | 0 | 0 | 0 | 0 | 0 | 0
191 | 7000016412 | 1760 | 510 | 620 | Civil Works | 100016609 | 995451 |  | 18 |  | Providing and laying of reinforced cement concrete for piling work of Grade M-30 ( Minimum cement content of 400Kg/cu.m.) ofspecified diameter & length below the pile cap. | M3 | 900 |  | INCLUDED | 0 | 0 | 0 | 0 | 0 | 0
192 | 7000016412 | 1760 | 510 | 630 | Civil Works | 100026382 | 995451 |  | 18 |  | Initial Vertical Compression load testing of piles in accordance with IS 2911 (Part IV) including installation of loading platformand preparation of pile head or construction of test cap and dismantling of test cap after test etc. complete as per specification &the direction of Engineer in-charge. - 300mm Dia pile | EA | 3 |  | INCLUDED | 0 | 0 | 0 | 0 | 0 | 0
193 | 7000016412 | 1760 | 510 | 640 | Civil Works | 100026383 | 995451 |  | 18 |  | Initial Pullout Test of piles in accordance with IS 2911(Part-IV) inlcuding T&P, labour , hydraulic jack etc. complete - 300mm diapile | EA | 3 |  | INCLUDED | 0 | 0 | 0 | 0 | 0 | 0
194 | 7000016412 | 1760 | 510 | 650 | Civil Works | 100026384 | 995451 |  | 18 |  | Initial Lateral load testing of single pile in accordance with IS Code of practice IS : 2911 (Part IV) for determining safeallowable lateral load on pile -300mm dia Pile | EA | 3 |  | INCLUDED | 0 | 0 | 0 | 0 | 0 | 0
195 | 7000016412 | 1760 | 510 | 660 | Civil Works | 100026385 | 995451 |  | 18 |  | Routine test-Vertical load testing of piles in accordance with IS 2911 (Part IV) including installation of loading platform andpreparation of pile head or construction of test cap and dismantling of test cap after test etc. complete as per specification & thedirection of Engineer in-charge. - 300mm Dia pile | EA | 7 |  | INCLUDED | 0 | 0 | 0 | 0 | 0 | 0
196 | 7000016412 | 1760 | 510 | 670 | Civil Works | 100026386 | 995451 |  | 18 |  | Routine Pullout Test of piles in accordance with IS 2911(Part-IV) inlcuding T&P, labour , hydraulic jack etc. complete-300mm diapile | EA | 7 |  | INCLUDED | 0 | 0 | 0 | 0 | 0 | 0
197 | 7000016412 | 1760 | 510 | 680 | Civil Works | 100026387 | 995451 |  | 18 |  | Routine test- Lateral load testing of single pile in accordance with IS Code of practice IS : 2911 (Part IV) for determining safeallowable lateral load on pile -300mm dia pile | EA | 7 |  | INCLUDED | 0 | 0 | 0 | 0 | 0 | 0
198 | 7000016412 | 1760 | 510 | 690 | Civil Works | 120002789 | 995451 |  | 18 |  | 20.9 Integrity testing of Pile using Low Strain/ Sonic Integrity Test/ Sonic Echo Test method in accordance with IS 14893 includingsurface preparation of pile top by removing soil, mud, dust & chipping lean concrete lumps etc. and use of computerised equipmentand high skill trained personal for conducting the test & submission of results, all complete as per direction ofEngineer-in-charge. Note: DSR unit is 'per test' | EA | 1373 |  | INCLUDED | 0 | 0 | 0 | 0 | 0 | 0
199 | 7000016412 | 1760 | 510 | 700 | Civil Works | 170000796 | 995421 |  | 18 |  | Providing and fixing polythene sheet of 125micron for RCC slab as per drawing and as directed by Engineer-in-charge | M2 | 6000 |  | INCLUDED | 0 | 0 | 0 | 0 | 0 | 0
200 | 7000016412 | 1810 | 530 | 10 | Foundation Bolt | 100001679 | 995455 |  | 18 |  | Erection of 80mm dia foundation bolts including nuts, checknuts, washers and packplates | EA | 128 |  | INCLUDED | 0 | 0 | 0 | 0 | 0 | 0
201 | 7000016412 | 1810 | 530 | 20 | Foundation Bolt | 100001677 | 995455 |  | 18 |  | Erection of 56mm dia foundation bolts including nuts, checknuts, washers and packplates | EA | 32 |  | INCLUDED | 0 | 0 | 0 | 0 | 0 | 0
202 | 7000016412 | 1810 | 530 | 30 | Foundation Bolt | 100001675 | 995455 |  | 18 |  | Erection of 32mm dia foundation bolts including nuts, checknuts, washers and packplates | EA | 628 |  | INCLUDED | 0 | 0 | 0 | 0 | 0 | 0
203 | 7000016412 | 1810 | 530 | 40 | Foundation Bolt | 100001674 | 995455 |  | 18 |  | Erection of 28mm dia foundation bolts including nuts, checknuts, washers and packplates. | EA | 108 |  | INCLUDED | 0 | 0 | 0 | 0 | 0 | 0
204 | 7000016412 | 1940 | 550 | 10 | Instal of comm Equip at Navsari NEW | 100002812 | 998734 |  | 18 |  | SDH Equipment (STM-16 MADM upto 5 MSP protected directions)-Base Equipment (Common cards, Cross Connect/control cards, optical basecards, power supply cards, power cabling, other hardware and accessories including sub racks, patch cord, DDF etc fully equipedexcluding optical interface & Tributary cards | EA | 1 |  | INCLUDED | 0 | 0 | 0 | 0 | 0 | 0
205 | 7000016412 | 1940 | 550 | 20 | Instal of comm Equip at Navsari NEW | 100002822 | 998734 |  | 18 |  | Optical Interface Card (to support minimum 225 kms) for STM-16 | EA | 2 |  | INCLUDED | 0 | 0 | 0 | 0 | 0 | 0
206 | 7000016412 | 1940 | 550 | 30 | Instal of comm Equip at Navsari NEW | 100002825 | 998734 |  | 18 |  | Tributary interface- E1 interface (Minimum 16 nos.) | SET | 2 |  | INCLUDED | 0 | 0 | 0 | 0 | 0 | 0
207 | 7000016412 | 1940 | 550 | 40 | Instal of comm Equip at Navsari NEW | 170000550 | 998336 |  | 18 |  | Ethernet Interface 10/100 Base T with Layer-2 switching (Min 8 Interfaces per card) | EA | 2 |  | INCLUDED | 0 | 0 | 0 | 0 | 0 | 0
208 | 7000016412 | 1940 | 550 | 50 | Instal of comm Equip at Navsari NEW | 100002829 | 998734 |  | 18 |  | Tributary interface-Gigabit Ethernet Interfaces 10/100 Mbps with Layer -2 Switching (minimum 2 nos.) | SET | 1 |  | INCLUDED | 0 | 0 | 0 | 0 | 0 | 0
209 | 7000016412 | 1940 | 550 | 60 | Instal of comm Equip at Navsari NEW | 170000375 | 998734 |  | 18 |  | Equipment Cabinets-For SDH Equipments | EA | 1 |  | INCLUDED | 0 | 0 | 0 | 0 | 0 | 0
210 | 7000016412 | 1940 | 550 | 70 | Instal of comm Equip at Navsari NEW | 170000376 | 998734 |  | 18 |  | NMS-Craft Terminal-Hardware | EA | 1 |  | INCLUDED | 0 | 0 | 0 | 0 | 0 | 0
211 | 7000016412 | 1940 | 550 | 80 | Instal of comm Equip at Navsari NEW | 170000377 | 998734 |  | 18 |  | NMS-Craft Terminal-Software | EA | 1 |  | INCLUDED | 0 | 0 | 0 | 0 | 0 | 0
212 | 7000016412 | 1940 | 550 | 90 | Instal of comm Equip at Navsari NEW | 170000551 | 998336 |  | 18 |  | VOIP telephone instrument with one common switch (min. 8 port) | EA | 2 |  | INCLUDED | 0 | 0 | 0 | 0 | 0 | 0
213 | 7000016412 | 1940 | 550 | 100 | Instal of comm Equip at Navsari NEW | 100002882 | 998336 |  | 18 |  | Fibre Optic Approach cabling: Including installation hardware like ties/clips/cleats, conduits, ducts, supports, fittings,accessories etc.: 24 Fibre | KM | 1 |  | INCLUDED | 0 | 0 | 0 | 0 | 0 | 0
214 | 7000016412 | 1940 | 550 | 110 | Instal of comm Equip at Navsari NEW | 170000356 | 998336 |  | 18 |  | Fibre Optic Distribution Panel (FODP): Indoor Type: FC Coupling and mounted on ETSI 19" rack or slimline rack: Type 2 (96 Fibre) | EA | 1 |  | INCLUDED | 0 | 0 | 0 | 0 | 0 | 0
215 | 7000016412 | 1940 | 550 | 120 | Instal of comm Equip at Navsari NEW | 170000433 | 998734 |  | 18 |  | Optical Interface Cards/SFP# -S16.1 for SDH Equipment-STM-16 | EA | 4 |  | INCLUDED | 0 | 0 | 0 | 0 | 0 | 0
216 | 7000016412 | 2040 | 570 | 10 | PMU for 765kV Navsari(new)-services | 170000502 | 998713 |  | 18 |  | Service:- Phasor Measurement Unit (PMU) | EA | 2 |  | INCLUDED | 0 | 0 | 0 | 0 | 0 | 0
217 | 7000016412 | 2040 | 570 | 20 | PMU for 765kV Navsari(new)-services | 170000530 | 998734 |  | 18 |  | WAMS TIME SYSTEM(GPS RECEIVER) | EA | 2 |  | INCLUDED | 0 | 0 | 0 | 0 | 0 | 0
218 | 7000016412 | 2040 | 570 | 30 | PMU for 765kV Navsari(new)-services | 170000503 | 998713 |  | 18 |  | Installation of Substation Grade Layer-3 LAN Switches as per Technical Specification | EA | 3 |  | INCLUDED | 0 | 0 | 0 | 0 | 0 | 0
219 | 7000016412 | 2040 | 570 | 40 | PMU for 765kV Navsari(new)-services | 170000504 | 998713 |  | 18 |  | Services:- Armored Fibre Optic Cable and associated termination equipment | LOT | 1 |  | INCLUDED | 0 | 0 | 0 | 0 | 0 | 0
220 | 7000016412 | 2040 | 570 | 50 | PMU for 765kV Navsari(new)-services | 170000501 | 998734 |  | 18 |  | Integration of PMU with the PDC (Phasor Data Concentrator) of RLDCs and respective SLDCs as required. | LOT | 1 |  | INCLUDED | 0 | 0 | 0 | 0 | 0 | 0
III | Bay Extn at 765kV Navsari (New) | [14 empty] | 0 | 0 | 0 | 0 | 0 | 0
1 | 7000016413 | 120 | 210 | 10 | 765kV Control & Relay Panel | 100000723 | 998736 |  | 18 |  | 765kV Transformer Protection Panel (For both HV & MV side)-(with Automation) | EA | 1 |  | INCLUDED | 0 | 0 | 0 | 0 | 0 | 0
2 | 7000016413 | 120 | 210 | 20 | 765kV Control & Relay Panel | 100000719 | 998736 |  | 18 |  | 765 kV Circuit Breaker Relay Panel With Auto Reclose (with Automation) | EA | 1 |  | INCLUDED | 0 | 0 | 0 | 0 | 0 | 0
3 | 7000016413 | 130 | 220 | 10 | Erection Hardware-765kV | 100002170 | 998731 |  | 18 |  | Erection Hardware for 765kV I type layout for GIS termination arrangement-Transformer bay as per technical specification | SET | 1 |  | INCLUDED | 0 | 0 | 0 | 0 | 0 | 0
4 | 7000016413 | 130 | 220 | 30 | Erection Hardware-765kV | 100002747 | 998731 |  | 18 |  | Erection Hardware for 765kV I type layout for GIS termination arrangement-Spare Transformer connection as per technicalspecification | SET | 1 |  | INCLUDED | 0 | 0 | 0 | 0 | 0 | 0
5 | 7000016413 | 140 | 230 | 10 | Power and Control Cables | 100002181 | 998736 |  | 18 |  | 1.1kV grade Power Cables (PVCinsulated)along withlugs,glands,straight joints &accessories,etc. | LS | 1 |  | INCLUDED | 0 | 0 | 0 | 0 | 0 | 0
6 | 7000016413 | 140 | 230 | 20 | Power and Control Cables | 100002182 | 998736 |  | 18 |  | 1.1kV grade Control Cables (PVCinsulated) along withlugs,glands,straight joints &accessories,etc. | LS | 1 |  | INCLUDED | 0 | 0 | 0 | 0 | 0 | 0
7 | 7000016413 | 150 | 240 | 10 | Fire Protection System | 100000981 | 998736 |  | 18 |  | HVW spray system, Hydrant system and complete U/G & O/G piping and accessories etc. out side the pump house for 500 MVA,(765/v3)/(400/v3)/(33) kV, 1 -phase Autotransformer | SET | 3 |  | INCLUDED | 0 | 0 | 0 | 0 | 0 | 0
8 | 7000016413 | 160 | 250 | 10 | Illumination(Outdoor) | 100004937 | 998731 |  | 18 |  | Fire Wall Mounted LED Luminarie Type FL-2 (250W) | EA | 10 |  | INCLUDED | 0 | 0 | 0 | 0 | 0 | 0
9 | 7000016413 | 170 | 290 | 10 | Civil works | 100004518 | 995433 |  | 18 |  | Excavation in all kind of soil including rock for all leads and lifts, backfilling, disposal of surplus earth within a lead up to2Km as per technical specification. The surplus earth shall be roughly graded . | M3 | 2369 |  | INCLUDED | 0 | 0 | 0 | 0 | 0 | 0
10 | 7000016413 | 170 | 290 | 20 | Civil works | 100001325 | 995454 |  | 18 |  | Providing and laying of Plain Cement Concrete (PCC) (1:4:8) | M3 | 155 |  | INCLUDED | 0 | 0 | 0 | 0 | 0 | 0
11 | 7000016413 | 170 | 290 | 30 | Civil works | 100016607 | 995451 |  | 18 |  | Providing and laying of Reinforced Cement Concrete M30 including pre cast, shuttering, Grouting of pockets & underpinning butexcluding steel reinforcement | M3 | 1248 |  | INCLUDED | 0 | 0 | 0 | 0 | 0 | 0
12 | 7000016413 | 170 | 290 | 40 | Civil works | 100016681 | 995454 |  | 18 |  | Reinforcement steel meeting corrosion resistance properties as per IS:1786 and manufacturer specificationâ€‹ | MT | 103 |  | INCLUDED | 0 | 0 | 0 | 0 | 0 | 0
13 | 7000016413 | 170 | 290 | 50 | Civil works | 100001330 | 995428 |  | 18 |  | Stone filling (40 mm size) for transformer/Reactor foundation | M3 | 62 |  | INCLUDED | 0 | 0 | 0 | 0 | 0 | 0
14 | 7000016413 | 170 | 290 | 60 | Civil works | 100001331 | 995455 |  | 18 |  | Misc. Structural steel including rails, embedments, edge protection angles, gratings etc. but excluding the reinforcement steel andsteel for lattice and pipe structures. | MT | 68 |  | INCLUDED | 0 | 0 | 0 | 0 | 0 | 0
15 | 7000016413 | 170 | 290 | 70 | Civil works | 100003114 | 995454 |  | 18 |  | External finishing / painting of fire wall (water proofing cement paint) (DSR 13.44.1) | M2 | 720 |  | INCLUDED | 0 | 0 | 0 | 0 | 0 | 0
16 | 7000016413 | 170 | 290 | 80 | Civil works | 100001457 | 995421 |  | 18 |  | Construction of rail cum road as per drawing including all item such as excavation,compactions, rolling watering, WBM etc. butexcluding concrete reinforcement and structural steel-Section having four rails for auto transformer. | M2 | 369 |  | INCLUDED | 0 | 0 | 0 | 0 | 0 | 0
17 | 7000016413 | 170 | 290 | 90 | Civil works | 100007701 | 995462 |  | 18 |  | Supplying and erecting dewatering pumps- 2 HP | EA | 1 |  | INCLUDED | 0 | 0 | 0 | 0 | 0 | 0
18 | 7000016413 | 170 | 290 | 100 | Civil works | 100001720 | 995428 |  | 18 |  | Supplying, filling and compacting CNS material as per specification under floors, foundations, roads, cable trenches, drains etc inlayers not exceeding 200 mm thickness | M3 | 378 |  | INCLUDED | 0 | 0 | 0 | 0 | 0 | 0
19 | 7000016413 | 170 | 290 | 110 | Civil works | 100001721 | 995428 |  | 18 |  | Supplying, filling and compacting stone boulders mixed with sand under foundations, roads, cable trenches, drains etc in layers notexceeding 250mm thickness including ramming, watering compacting | M3 | 354 |  | INCLUDED | 0 | 0 | 0 | 0 | 0 | 0
20 | 7000016413 | 170 | 290 | 120 | Civil works | 100001478 | 995454 |  | 18 |  | Cable Trench including all types of crossings, all metallic works and sump pit including concrte and reinforcement steel Section 2-2 | M | 10 |  | INCLUDED | 0 | 0 | 0 | 0 | 0 | 0
21 | 7000016413 | 170 | 290 | 130 | Civil works | 100001479 | 995454 |  | 18 |  | Cable Trench including all types of crossings, all metallic works and sump pit including concrte and reinforcement steel Section 3-3 | M | 20 |  | INCLUDED | 0 | 0 | 0 | 0 | 0 | 0
22 | 7000016413 | 170 | 290 | 140 | Civil works | 100001480 | 995454 |  | 18 |  | Cable Trench including all types of crossings, all metallic works and sump pit including concrte and reinforcement steel Section 4-4 | M | 30 |  | INCLUDED | 0 | 0 | 0 | 0 | 0 | 0
23 | 7000016413 | 170 | 290 | 150 | Civil works | 100026388 | 995451 |  | 18 |  | Boring, providing and installing bore cast-in-situ reinforced cement concrete pile of specified diameter and length below the pilecap, M30 grade ( Minimum cement content of 400Kg/cu.m.) in cement concrete, to carry a safe working load not less than specifiedexcluding the cost of reinforcement steel and cement concrete which shall be paid separately but including the cost of boring withcasing and/or bentonite solution and the length of pile to be embedded in the pile cap (length of pile boring for payment shall bemeasured up to bottom of pile cap)-300 mm dia single underreamed pile | RM | 504 |  | INCLUDED | 0 | 0 | 0 | 0 | 0 | 0
24 | 7000016413 | 170 | 290 | 160 | Civil works | 100016609 | 995451 |  | 18 |  | Providing and laying of reinforced cement concrete for piling work of Grade M-30 ( Minimum cement content of 400Kg/cu.m.) ofspecified diameter & length below the pile cap. | M3 | 52 |  | INCLUDED | 0 | 0 | 0 | 0 | 0 | 0
25 | 7000016413 | 170 | 290 | 170 | Civil works | 100026385 | 995451 |  | 18 |  | Routine test-Vertical load testing of piles in accordance with IS 2911 (Part IV) including installation of loading platform andpreparation of pile head or construction of test cap and dismantling of test cap after test etc. complete as per specification & thedirection of Engineer in-charge. - 300mm Dia pile | EA | 2 |  | INCLUDED | 0 | 0 | 0 | 0 | 0 | 0
26 | 7000016413 | 170 | 290 | 180 | Civil works | 100026386 | 995451 |  | 18 |  | Routine Pullout Test of piles in accordance with IS 2911(Part-IV) inlcuding T&P, labour , hydraulic jack etc. complete-300mm diapile | EA | 2 |  | INCLUDED | 0 | 0 | 0 | 0 | 0 | 0
27 | 7000016413 | 170 | 290 | 190 | Civil works | 100026387 | 995451 |  | 18 |  | Routine test- Lateral load testing of single pile in accordance with IS Code of practice IS : 2911 (Part IV) for determining safeallowable lateral load on pile -300mm dia pile | EA | 2 |  | INCLUDED | 0 | 0 | 0 | 0 | 0 | 0
28 | 7000016413 | 170 | 290 | 200 | Civil works | 120002789 | 995451 |  | 18 |  | 20.9 Integrity testing of Pile using Low Strain/ Sonic Integrity Test/ Sonic Echo Test method in accordance with IS 14893 includingsurface preparation of pile top by removing soil, mud, dust & chipping lean concrete lumps etc. and use of computerised equipmentand high skill trained personal for conducting the test & submission of results, all complete as per direction ofEngineer-in-charge. Note: DSR unit is 'per test' | EA | 84 |  | INCLUDED | 0 | 0 | 0 | 0 | 0 | 0
29 | 7000016413 | 190 | 310 | 10 | Foundation bolt | 100001675 | 995455 |  | 18 |  | Erection of 32mm dia foundation bolts including nuts, checknuts, washers and packplates | EA | 36 |  | INCLUDED | 0 | 0 | 0 | 0 | 0 | 0
| Total | [13 empty] | 0 |  | 0 |  |  | 0 | 0
# | In case the bidder leaves the cell for confirmation of the SAC and/or GST rate “blank”, the SAC and corresponding GST rate indicated by the Employer shall be deemed to be the one confirmed by the Bidder.
| Date | [10 empty] | Printed Name
| Place | [10 empty] | Designation
0

## Sch-4
5002002186/GIS-EXCLUDING/DOM/A00 - CC CS -1 | [14 empty] | Schedule - 4
GIS Substation Package SS-84:For I.(a) Establishment of Digital 765kV Navsari (New) (South Gujrat) GIS S/S & (b) Extension works at 765 kV Padghe GIS S/S under ‘Transmission Network Expansion in Gujarat to increase its ATC from ISTS: Part B’, and II. 765kV GIS ICT bay extension under augmentation of transformation capacity at Navsari (New) 765/400kV GIS S/S under ‘Transmission Network Expansion in Gujarat associated with integration of RE projects from Khavda potential RE Zone’
(SCHEDULE OF RATES AND PRICES )
BIDDER:
0 | [12 empty] | To:
Bidder’s Name and Address (Sole Bidder) : | [12 empty] | Contract Services
Name : | [12 empty] | Power Grid Corporation of India Ltd.,
Address : | [12 empty] | "Saudamini", Plot No.-2
Sector-29,
Gurgaon (Haryana) - 122001
Training Charges :
SI. No. | PR No | Line Item No | Activity Header | PR Activity No | Activity Description | Service Code | SAC (Service Accounting Codes) | Whether SAC in column ‘…’ is confirmed. If not indicate applicable the SAC # | Rate of GST applicable ( in %) | Whether rate of GST in column ‘---’ is confirmed. If not indicate applicable rate of GST # | Description | Unit | Quantity | Unit Charges | Total Charges
1 | 2 | 3 | 4 | 5 | 6 | 7 | 8 | 9 | 10 | 11 | 12 | 13 | 14 | 15 | 16=14*15
NOT APPLICABLE
NOTE: To and fro charges and accommodation for the Instructor (Trainer) and Training material for the Trainees shall be included in the prices quoted by the bidder.
# In case the bidder leaves the cell for confirmation of the SAC and/or GST rate “blank” “blank”, the SAC and corresponding GST rate indicated by the Employer shall be deemed to be the one confirmed by the Bidder
Date
| Place | [9 empty] | Printed Name
Designation

## Sch-5
5002002186/GIS-EXCLUDING/DOM/A00 - CC CS -1 |  |  |  | Schedule - 5
GIS Substation Package SS-84:For I.(a) Establishment of Digital 765kV Navsari (New) (South Gujrat) GIS S/S & (b) Extension works at 765 kV Padghe GIS S/S under ‘Transmission Network Expansion in Gujarat to increase its ATC from ISTS: Part B’, and II. 765kV GIS ICT bay extension under augmentation of transformation capacity at Navsari (New) 765/400kV GIS S/S under ‘Transmission Network Expansion in Gujarat associated with integration of RE projects from Khavda potential RE Zone’
(SUMMARY OF TAXES & DUTIES APPLICABLE ON PLANT & EQUIPMENT)
BIDDER:
0 |  |  | To:
Bidder’s Name and Address (Sole Bidder) : |  |  | Contract Services
Name : |  |  | Power Grid Corporation of India Ltd.,
Address : |  |  | "Saudamini", Plot No.-2
Sector-29,
Gurgaon (Haryana) - 122001
Sl. No. | Item Nos. |  | Total Price (INR) |  | After Discount |  | After MPDiscount
1 | TOTAL GST on Goods |  | 0 |  | Excise Duty | #REF! | Excise Duty | #REF!
Total GST for Supply of Goods (inter-alia including Type Test Charges) between the Contractor and the Employer (identified in Schedule 1') which are not included in the Ex-works price as per the provision of the Bidding Documents, as applicable.
2 | TOTAL GST on Services |  | 0 |  | Sales Tax | 0 | Sales Tax | 0
| Total GST on Installation Services (indentified in Schedule-3) and Training to be imparted in India (identified in Schedule-4) which are not included in the Installation and Training charges as per the provision of the Bidding Documents, as applicable |  |  |  | #REF! | 0 | #REF! | 0
| GRAND TOTAL [1+2] |  | 0
Date : |  | Printed Name :
Place : |  | Designation :
Click for Sch-6

## Sch-5 after discount
5002002186/GIS-EXCLUDING/DOM/A00 - CC CS -1 |  |  |  | Schedule - 5 (after discount)
GIS Substation Package SS-84:For I.(a) Establishment of Digital 765kV Navsari (New) (South Gujrat) GIS S/S & (b) Extension works at 765 kV Padghe GIS S/S under ‘Transmission Network Expansion in Gujarat to increase its ATC from ISTS: Part B’, and II. 765kV GIS ICT bay extension under augmentation of transformation capacity at Navsari (New) 765/400kV GIS S/S under ‘Transmission Network Expansion in Gujarat associated with integration of RE projects from Khavda potential RE Zone’
(SUMMARY OF TAXES & DUTIES APPLICABLE ON PLANT & EQUIPMENT)
BIDDER:
0 |  |  | To:
Bidder’s Name and Address (Sole Bidder) : |  |  | Contract Services
Name : |  |  | Power Grid Corporation of India Ltd.,
Address : |  |  | "Saudamini", Plot No.-2
Sector-29,
Gurgaon (Haryana) - 122001
Sl. No. | Item Nos. |  | Total Price (INR)
1 | TOTAL GST on Goods |  | 0
Total GST for Supply of Goods (inter-alia including Type Test Charges) between the Contractor and the Employer (identified in Schedule 1') which are not included in the Ex-works price as per the provision of the Bidding Documents, as applicable.
2 | TOTAL GST on Services |  | 0
Total GST on Installation Services (indentified in Schedule-3) and Training to be imparted in India (identified in Schedule-4) which are not included in the Installation and Training charges as per the provision of the Bidding Documents, as applicable
| GRAND TOTAL [1+2] |  | 0
Date : |  | Printed Name :
Place : |  | Designation :
Click for Sch-6

## Sch-6
5002002186/GIS-EXCLUDING/DOM/A00 - CC CS -1 |  |  | Schedule - 6
GIS Substation Package SS-84:For I.(a) Establishment of Digital 765kV Navsari (New) (South Gujrat) GIS S/S & (b) Extension works at 765 kV Padghe GIS S/S under ‘Transmission Network Expansion in Gujarat to increase its ATC from ISTS: Part B’, and II. 765kV GIS ICT bay extension under augmentation of transformation capacity at Navsari (New) 765/400kV GIS S/S under ‘Transmission Network Expansion in Gujarat associated with integration of RE projects from Khavda potential RE Zone’
(GRAND SUMMARY)
BIDDER:
0 |  |  | To:
Bidder’s Name and Address (Sole Bidder) : |  |  | Contract Services
Name : |  |  | Power Grid Corporation of India Ltd.,
Address : |  |  | "Saudamini", Plot No.-2
Sector-29,
Gurgaon (Haryana) - 122001
Sl. No. | Description |  | Total Price (INR)
1 | TOTAL SCHEDULE NO. 1 |  | 0
Ex-works price of Plant and Equipment including Type Test Charges
2 | TOTAL SCHEDULE NO. 2 |  | 0
Local Transportation, In-transit Insurance, loading and unloading
3 | TOTAL SCHEDULE NO. 3 |  | 0
Installation Charges
4 | TOTAL SCHEDULE NO. 4 |  | Not Applicable
Training Charges
5 | TOTAL SCHEDULE NO. 5 |  | 0
Taxes and Duties
6 | TOTAL SCHEDULE NO. 7 |  | Not Applicable
Type Test Charges [Total of this Schedule is included in Schedule - 1 above.]
GRAND TOTAL [1+2+3+5]
0
Date : |  | Printed Name :
Place : |  | Designation :
Click for Sch-7

## Sch-6 After Discount (hidden)
5002002186/GIS-EXCLUDING/DOM/A00 - CC CS -1 |  |  | Schedule - 6 After Discount
GIS Substation Package SS-84:For I.(a) Establishment of Digital 765kV Navsari (New) (South Gujrat) GIS S/S & (b) Extension works at 765 kV Padghe GIS S/S under ‘Transmission Network Expansion in Gujarat to increase its ATC from ISTS: Part B’, and II. 765kV GIS ICT bay extension under augmentation of transformation capacity at Navsari (New) 765/400kV GIS S/S under ‘Transmission Network Expansion in Gujarat associated with integration of RE projects from Khavda potential RE Zone’
(GRAND SUMMARY)
#REF! |  |  | To:
Bidder’s Name and Address (Sole Bidder) : |  |  | Contract Services
Name : |  |  | Power Grid Corporation of India Ltd.,
Address : |  |  | "Saudamini", Plot No.-2
Sector-29,
Gurgaon (Haryana) - 122001
Sl. No. | Description |  | Total Price (INR)
1 | TOTAL SCHEDULE NO. 1
Ex-works price of Plant and Equipment including Type Test Charges
2 | TOTAL SCHEDULE NO. 2
Local Transportation, Insurance and other Incidental Services
3 | TOTAL SCHEDULE NO. 3
Installation Charges
4 | TOTAL SCHEDULE NO. 4
Training Charges
5 | TOTAL SCHEDULE NO. 5
Taxes and Duties
6 | TOTAL SCHEDULE NO. 7
Type Test Charges [Total of this Schedule is included in Schedule - 1 above.]
GRAND TOTAL [1+2+3+4+5]
Date : |  | Printed Name :
Place : |  | Designation :
Click for Sch-7

## Sch-6 (After Discount)
5002002186/GIS-EXCLUDING/DOM/A00 - CC CS -1 |  |  | Schedule - 6 (after discount)
GIS Substation Package SS-84:For I.(a) Establishment of Digital 765kV Navsari (New) (South Gujrat) GIS S/S & (b) Extension works at 765 kV Padghe GIS S/S under ‘Transmission Network Expansion in Gujarat to increase its ATC from ISTS: Part B’, and II. 765kV GIS ICT bay extension under augmentation of transformation capacity at Navsari (New) 765/400kV GIS S/S under ‘Transmission Network Expansion in Gujarat associated with integration of RE projects from Khavda potential RE Zone’
(GRAND SUMMARY)
BIDDER:
0 |  |  | To:
Bidder’s Name and Address (Sole Bidder) : |  |  | Contract Services
Name : |  |  | Power Grid Corporation of India Ltd.,
Address : |  |  | "Saudamini", Plot No.-2
Sector-29,
Gurgaon (Haryana) - 122001
Sl. No. | Description |  | Total Price (INR) | From Sch-6 | Discount Factors
1 | TOTAL SCHEDULE NO. 1 |  | 0 | 0 | 0
Ex-works price of Plant and Equipment including Type Test Charges
2 | TOTAL SCHEDULE NO. 2 |  | 0 | 0 | 0
Local Transportation, In-transit Insurance, loading and unloading
3 | TOTAL SCHEDULE NO. 3 |  | 0 | 0 | 0
Installation Charges
4 | TOTAL SCHEDULE NO. 4 |  | Not Applicable
Training Charges
5 | TOTAL SCHEDULE NO. 5 |  | 0
Taxes and Duties
6 | TOTAL SCHEDULE NO. 7 |  | Not Applicable
Type Test Charges [Total of this Schedule is included in Schedule - 1 above.]
GRAND TOTAL [1+2+3+5]
0
Date : |  | Printed Name :
Place : |  | Designation :
Click for Sch-7

## Sch-7
5002002186/GIS-EXCLUDING/DOM/A00 - CC CS -1 | [11 empty] | Schedule 7
GIS Substation Package SS-84:For I.(a) Establishment of Digital 765kV Navsari (New) (South Gujrat) GIS S/S & (b) Extension works at 765 kV Padghe GIS S/S under ‘Transmission Network Expansion in Gujarat to increase its ATC from ISTS: Part B’, and II. 765kV GIS ICT bay extension under augmentation of transformation capacity at Navsari (New) 765/400kV GIS S/S under ‘Transmission Network Expansion in Gujarat associated with integration of RE projects from Khavda potential RE Zone’ | [12 empty] | As per Lum-sum |  | 0
(SCHEDULE OF RATES AND PRICES ) | [12 empty] | AS per Percent |  | #REF!
BIDDER:
0
| Bidder’s Name and Address (Sole Bidder) : | [8 empty] | To:
| Name : | [8 empty] | Contract Services
| Address : | [8 empty] | Power Grid Corporation of India Ltd.,
"Saudamini", Plot No.-2
Sector-29,
Gurgaon (Haryana) - 122001
Type tests on Earthwire, Hardwar Fittings & accessories of conductor & earthwire:
SL. NO. | PR No | Line Item No | Code | HSN of the Equipment /item for which type test is to be conducted | Whether HSN in column ‘---’ is confirmed. If not indicate applicable the HSN code # | Rate of GST applicable ( in %) | Whether rate of GST in column ‘---’ is confirmed. If not indicate applicable rate of GST # | Description of Test | Unit | Quantity | Unit Test Charge | Total Test Charges (Rs.) |  | Total Test Charges After Discount (Rs.) |  | Dis Alert | Total Test Charges After MPD (Rs.)
NOT APPLICABLE
| Date | [5 empty] | Printed Name
| Place | [5 empty] | Designation
5002002186/GIS-EXCLUDING/DOM/A00 - CC CS -1
GIS Substation Package SS-84:For I.(a) Establishment of Digital 765kV Navsari (New) (South Gujrat) GIS S/S & (b) Extension works at 765 kV Padghe GIS S/S under ‘Transmission Network Expansion in Gujarat to increase its ATC from ISTS: Part B’, and II. 765kV GIS ICT bay extension under augmentation of transformation capacity at Navsari (New) 765/400kV GIS S/S under ‘Transmission Network Expansion in Gujarat associated with integration of RE projects from Khavda potential RE Zone’ | [7 empty] | 0 | 0
(SCHEDULE OF RATES AND PRICES ) | [7 empty] | 0 | 0
#REF!
#REF! | [7 empty] | #REF! | #REF!
#REF! | [7 empty] | #REF! | #REF!
#REF! | [7 empty] | #REF! | #REF!
[8 empty] | #REF! | #REF!
[8 empty] | 0 | 0
SL. NO. | [7 empty] | Description of Test | #REF!
#REF! | [7 empty] | #REF! | #REF!
#REF! | [7 empty] | #REF!
#REF! | [7 empty] | #REF! | #REF!
#REF! | [7 empty] | #REF! | #REF!
[8 empty] | #REF! | #REF!
#REF! | [7 empty] | #REF!
#REF! | [7 empty] | #REF!
#REF! | [7 empty] | #REF!
#REF! | [7 empty] | #REF! | #REF!
#REF! | [7 empty] | #REF! | #REF!
#REF! | [7 empty] | #REF! | #REF!
#REF! | [7 empty] | #REF! | #REF!
[8 empty] | #REF! | #REF!
#REF! | [7 empty] | #REF!
#REF! | [7 empty] | #REF! | #REF!
#REF! | [7 empty] | #REF! | #REF!
#REF! | [7 empty] | #REF! | #REF!
#REF! | [7 empty] | #REF! | #REF!
[8 empty] | #REF! | #REF!
#REF! | [7 empty] | #REF!
#REF! | [7 empty] | #REF! | #REF!
#REF! | [7 empty] | #REF! | #REF!
#REF! | [7 empty] | #REF! | #REF!
[8 empty] | #REF! | #REF!
#REF! | [7 empty] | #REF!
#REF! | [7 empty] | #REF! | #REF!
#REF! | [7 empty] | #REF! | #REF!
#REF! | [7 empty] | #REF! | #REF!
[8 empty] | #REF! | #REF!
#REF! | [7 empty] | #REF!
#REF! | [7 empty] | #REF! | #REF!
#REF! | [7 empty] | #REF! | #REF!
#REF! | [7 empty] | #REF! | #REF!
#REF! | [7 empty] | #REF! | #REF!
[8 empty] | #REF! | #REF!
[8 empty] | #REF! | #REF!
#REF! | [7 empty] | #REF!
#REF! | [7 empty] | #REF!
#REF! | [7 empty] | #REF! | #REF!
#REF! | [7 empty] | #REF! | #REF!
#REF! | [7 empty] | #REF! | #REF!
[8 empty] | #REF! | #REF!
[8 empty] | #REF! | #REF!
#REF! | [7 empty] | #REF!
#REF! | [7 empty] | #REF!
#REF! | [7 empty] | #REF! | #REF!
#REF! | [7 empty] | #REF! | #REF!
#REF! | [7 empty] | #REF! | #REF!
#REF! | [7 empty] | #REF! | #REF!
#REF! | [7 empty] | #REF! | #REF!
[8 empty] | #REF! | #REF!
#REF! | [7 empty] | #REF!
#REF! | [7 empty] | #REF! | #REF!
#REF! | [7 empty] | #REF! | #REF!
#REF! | [7 empty] | #REF! | #REF!
#REF! | [7 empty] | #REF! | #REF!
#REF! | [7 empty] | #REF! | #REF!
#REF! | [7 empty] | #REF! | #REF!
[8 empty] | #REF! | #REF!
#REF! | [7 empty] | #REF!
#REF! | [7 empty] | #REF! | #REF!
#REF! | [7 empty] | #REF! | #REF!
#REF! | [7 empty] | #REF! | #REF!
#REF! | [7 empty] | #REF! | #REF!
#REF! | [7 empty] | #REF! | #REF!
#REF! | [7 empty] | #REF! | #REF!
#REF! | [7 empty] | #REF! | #REF!
#REF! | [7 empty] | #REF! | #REF!
#REF! | [7 empty] | #REF! | #REF!
[8 empty] | #REF! | #REF!
#REF! | [7 empty] | #REF!
#REF! | [7 empty] | #REF! | #REF!
#REF! | [7 empty] | #REF! | #REF!
#REF! | [7 empty] | #REF! | #REF!
[8 empty] | #REF! | #REF!
#REF! | [7 empty] | #REF!
#REF! | [7 empty] | #REF! | #REF!
#REF! | [7 empty] | #REF! | #REF!
#REF! | [7 empty] | #REF! | #REF!
[8 empty] | #REF! | #REF!
#REF! | [7 empty] | #REF!
#REF! | [7 empty] | #REF! | #REF!
#REF! | [7 empty] | #REF! | #REF!
[8 empty] | #REF! | #REF!
#REF! | [7 empty] | #REF!
#REF! | [7 empty] | #REF! | #REF!
#REF! | [7 empty] | #REF! | #REF!
#REF! | [7 empty] | #REF! | #REF!
#REF! | [7 empty] | #REF! | #REF!
#REF! | [7 empty] | #REF! | #REF!
#REF! | [7 empty] | #REF! | #REF!
[8 empty] | #REF! | #REF!
#REF! | [7 empty] | #REF!
#REF! | [7 empty] | #REF! | #REF!
#REF! | [7 empty] | #REF! | #REF!
#REF! | [7 empty] | #REF! | #REF!
#REF! | [7 empty] | #REF! | #REF!
#REF! | [7 empty] | #REF!
#REF! | [7 empty] | #REF! | #REF!
#REF! | [7 empty] | #REF! | #REF!
#REF! | [7 empty] | #REF! | #REF!
#REF! | [7 empty] | #REF! | #REF!
[8 empty] | #REF! | #REF!
[8 empty] | #REF! | #REF!
[8 empty] | #REF! | #REF!

## Discount
This letter of discount is optional. Bidder may / may not offer any discount.
5002002186/GIS-EXCLUDING/DOM/A00 - CC CS -1 |  |  |  |  | Letter of Discount
LETTER OF DISCOUNT
To:
Contract Services | [6 empty] | Schedule 1 | 0
Power Grid Corporation of India Ltd., | [6 empty] | Schedule 2 | 0
"Saudamini", Plot No.-2 | [6 empty] | Schedule 3 | 0
Sector-29, (near IFFCO Chowk) | [6 empty] | Total | 0
Gurgaon (Haryana) - 122001
Subject : |  | GIS Substation Package SS-84:For I.(a) Establishment of Digital 765kV Navsari (New) (South Gujrat) GIS S/S & (b) Extension works at 765 kV Padghe GIS S/S under ‘Transmission Network Expansion in Gujarat to increase its ATC from ISTS: Part B’, and II. 765kV GIS ICT bay extension under augmentation of transformation capacity at Navsari (New) 765/400kV GIS S/S under ‘Transmission Network Expansion in Gujarat associated with integration of RE projects from Khavda potential RE Zone’
Dear Sir
With reference to the subject tender, we hereby offer unconditional discount on the prices quoted by us as per details given here below : | [5 empty] | Sch-1 | Sch-2 | Sch-3
| 1 | Discount on lum-sum basis on total price quoted by us without GST. [The discount shall be proportionately applicable on all the items of all the Schdules i.e. Sch-1 (without type test charges), Sch-2, Sch-3, Sch-4 & Sch-7] In Rs. |  |  |  | 0 | 0 | 0
| 2 | Discount on percent basis on total price quoted by us without GST. [The discount shall be proportionately applicable on all the items of all the Schdules i.e. Sch-1 (without type test charges), Sch-2 , Sch-3, Sch-4 & Sch-7] In Percent (%) |  |  |  | 0 | 0 | 0
| 3 | Discount on lum-sum basis on the Schedules as given below : [The discount shall be proportionately applicable on all the relevent items of the respective Schdules.] In Rs.
|  | Schedule-1 : Ex works prices |  | In Rs. |  | 0
|  | Schedule-2 : Local Transportation, In-transit Insurance, loading and unloading |  | In Rs. |  |  | 0
|  | Schedule-3 : Installation Charges |  | In Rs. |  |  |  | 0
|  | Schedule-4 : Training Charges |  | In Rs.
|  | Schedule-7 : Type Test Charges |  | In Rs.
| 4 | Discount on percent basis on the Schedules as given below : [The discount shall be proportionately applicable on all the relevent items of the respective Schdules.] In Percent (%)
|  | Schedule-1 : Ex works prices |  | In Percent (%) |  | 0
|  | Schedule-2 : Local Transportation, In-transit Insurance, loading and unloading |  | In Percent (%) |  |  | 0
|  | Schedule-3 : Installation Charges |  | In Percent (%) |  |  |  | 0
|  | Schedule-4 : Training Charges |  | In Percent (%)
|  | Schedule-7 : Type Test Charges |  | In Percent (%)
Discount(s) offered at sl. No. 1 to 4 will get displayed and accounted for automatically in the respective items of the Schedules.
| 5 | We hereby offer Multi-package discount as given below:
[6 empty] | 0 | 0 | 0 | 0 | 0
|  | Multi-Package Discount(s) offered at sl. No. 5 will not get automatically accounted for in the respective items of the Schedules. The same shall be worked out saparately for evaluation. |  |  |  | #DIV/0! | #DIV/0! | #DIV/0! | #DIV/0! | #REF!
[Discount will not be calculated authometrically. However, the same shall be considered during evaluation.]
Please consider this letter of discount as the integral part of our price bid.
Thanking you, we remain, | [5 empty] | 0 | 0 | 0
[5 empty] | Yours faithfully, | 0 | 0 | 0 | Discount Factors
For and on behalf of
Date : |  |  | Printed Name : | 0
Place : |  |  | Designation : | 0

## Octroi (hidden)
Details of Octroi
Sl No. | Description of Items | Amount on which Octroi is applicable | Rate of Octroi | Octroi
(1) | (2) | (3) | (4) | (5) =(3) x (4)
1 |  |  |  | 0
2 |  |  |  | 0
3 |  |  |  | 0
4 |  |  |  | 0
5 |  |  |  | 0
6 |  |  |  | 0
7 |  |  |  | 0
8 |  |  |  | 0
9 |  |  |  | 0
10 |  |  |  | 0
| Total |  |  | 0
Back to Sch 5

## Entry Tax (hidden)
Details of Entry Tax
Sl No. | Description of Items | Amount on which Entry Tax is applicable | Rate of Entry Tax | Entry Tax
(1) | (2) | (3) | (4) | (5) =(3) x (4)
1 |  |  |  | 0
2 |  |  |  | 0
3 |  |  |  | 0
4 |  |  |  | 0
5 |  |  |  | 0
6 |  |  |  | 0
7 |  |  |  | 0
8 |  |  |  | 0
9 |  |  |  | 0
10 |  |  |  | 0
| Total |  |  | 0
Back to Sch 5

## Other Taxes & Duties (hidden)
Details of Other Taxes & Duties
Sl No. | Description of Items | Amount on which Other Taxes & Duties are applicable | Description of Taxes & Duties | Rate of Taxes & Duties | Amount of Taxes & Duties
(1) | (2) | (3) | (4) | (5) | (6) =(3) x (4)
1 |  |  |  |  | 0
2 |  |  |  |  | 0
3 |  |  |  |  | 0
4 |  |  |  |  | 0
5 |  |  |  |  | 0
6 |  |  |  |  | 0
7 |  |  |  |  | 0
8 |  |  |  |  | 0
9 |  |  |  |  | 0
10 |  |  |  |  | 0
| Total |  |  |  | 0
Back to Sch 5

## Bid Form 2nd Envelope
5002002186/GIS-EXCLUDING/DOM/A00 - CC CS -1 |  |  |  |  | Bid Form 2nd Envelope |  |  |  | Sole Bidder | 1 | st |  | 1 | January
[9 empty] | 0 | 2 | nd |  | 2 | February
BID FORM (Second Envelope) | [9 empty] | 3 | rd |  | 3 | March
[10 empty] | 4 | th |  | 4 | April
Bid Proposal Ref. No. | [9 empty] | 5 | th |  | 5 | May
Date : | [9 empty] | 6 | th | #VALUE! | 6 | June
[10 empty] | 7 | th | #VALUE! | 7 | July
To: | [9 empty] | 8 | th | #VALUE! | 8 | August
0 | [9 empty] | 9 | th | #VALUE! | 9 | September
Power Grid Corporation of India Ltd., | [9 empty] | 10 | th |  | 10 | October
"Saudamini", Plot No.-2 | [9 empty] | 11 | th |  | 11 | November
Sector-29, | [9 empty] | 12 | th |  | 12 | December
Gurgaon (Haryana) - 122001 | [9 empty] | 13 | th
[10 empty] | 14 | th
Name of Contract : |  | GIS Substation Package SS-84:For I.(a) Establishment of Digital 765kV Navsari (New) (South Gujrat) GIS S/S & (b) Extension works at 765 kV Padghe GIS S/S under ‘Transmission Network Expansion in Gujarat to increase its ATC from ISTS: Part B’, and II. 765kV GIS ICT bay extension under augmentation of transformation capacity at Navsari (New) 765/400kV GIS S/S under ‘Transmission Network Expansion in Gujarat associated with integration of RE projects from Khavda potential RE Zone’ | [7 empty] | 15 | th
Dear Ladies and/or Gentlemen, | [9 empty] | 16 | th
1 | In continuation of First Envelope of our Bid, we hereby submit the Second Envelope of the Bid, both of which shall be read together and in conjunction with each other, and shall be construed as an integral part of our Bid. Accordingly, we the undersigned, offer to design, manufacture, test, deliver, install and commission (including carrying out Trial Operation, Performance & Guarantee Test as per provision of Technical Specification) under the above-named package in full conformity with the said Bidding Documents for the sum of Rs. 0/- () or such other sums as may be determined in accordance with the terms and conditions of the Bidding Documents |  |  |  |  | In continuation of First Envelope of our Bid, we hereby submit the Second Envelope of the Bid, both of which shall be read together and in conjunction with each other, and shall be construed as an integral part of our Bid. Accordingly, we the undersigned, offer to design, manufacture, test, deliver, install and commission (including carrying out Trial Operation, Performance & Guarantee Test as per provision of Technical Specification) under the above-named package in full conformity with the said Bidding Documents for the sum of Rs. |  |  |  | 17 | th
[6 empty] | 0 | /- (
)
| The above amounts are in accordance with the price schedules attached herewith and are made part of this bid. |  |  |  |  | or such other sums as may be determined in accordance with the terms and conditions of the Bidding Documents |  |  |  | 18 | th
2 | Price Schedules | [8 empty] | 19 | th
2.1 | In line with the requirements of the Bidding documents, we enclose herewith the following Price Schedules, duly filled - in as per your proforma: | [8 empty] | 20 | th
| Schedule 1 |  | Plant and Equipment (Including Mandatory Spare Parts) to be supplied, including Type Test Charges. | [6 empty] | 21 | st
| Schedule 2 |  | Local Transportation, In-transit Insurance, loading and unloading | [6 empty] | 22 | th
| Schedule 3 |  | Installation Charges. |  |  | Sole Bidder |  |  |  | 23 | th
| Schedule 4 |  | Training charges for training to be imparted. | [6 empty] | 24 | th
| Schedule 5 |  | Taxes and Duties not included in Schedule 1 | [6 empty] | 25 | th
| Schedule 6 |  | Grand Summary [Schedule 1to 5] | [6 empty] | 26 | th
| Schedule 7 |  | Break-up of Type Test Charges for Type Tests to be conducted | [6 empty] | 27 | th
2.2 | We are aware that the Price Schedules do not generally give a full description of the Work to be performed under each item and we shall be deemed to have read the Technical Specifications and other sections of the Bidding Documents and Drawings to ascertain the full scope of Work included in each item while filling-in the rates and prices. We agree that the entered rates and prices shall be deemed to include for the full scope as aforesaid, including overheads and profit. | [8 empty] | 28 | th
2.3 | We declare that as specified in Clause 11.5, Section –II:ITB, Vol.-I of the Bidding Documents, prices quoted by us in the Price Schedules shall be subject to Price Adjustment during the execution of Contract in accordance with Appendix-2 (Price Adjustment) to the Contract Agreement. | [8 empty] | 29 | th
2.4 | We understand that in the price schedules, where there are errors between the total of the amounts given under the column for the price Breakdown and the amount given under the Total Price, the former shall prevail and the latter will be corrected accordingly. We further understand that where there are discrepancies between amounts stated in figures and amounts stated in words, the amount stated in words shall prevail. Similarly, any discrepancy in the total bid price and that of the summation of Schedule price (price indicated in a Schedule indicating the total of that schedule), the total bid price shall be corrected to reflect the actual summation of the Schedule prices. | [8 empty] | 30 | th
2.5 | We declare that items left blank in the Schedules will be deemed to have been included in other items. The TOTAL for each Schedule and the TOTAL of Grand Summary shall be deemed to be the total price for executing the Facilities and sections thereof in complete accordance with the Contract, whether or not each individual item has been priced. | [8 empty] | 31 | st
3 | We confirm that except as otherwise specifically provided our Bid Prices in this Second Envelope include all taxes, duties, levies and charges as may be assessed on us/our Associate (applicable for Foreign Bidder), our Sub-Contractor/Sub-Vendor or their employees by all municipal, state or national government authorities in connection with the Facilities, in and outside of India.
3.1 | 100% of applicable Taxes and Duties i.e GST which are payable by the Employer under the Contract, shall be reimbursed by the Employer on production of satisfactory documentary evidence by the Contractor in accordance with the provisions of the Bidding Documents
3.2 | We further understand that notwithstanding 3.0 above, in case of award on us, you shall also bear and pay/reimburse to us, GST applicable on supplies by us to you, imposed on the Plant & Equipment including Mandatory Spare Parts to be incorporated into the Facilities including Type Test charges for Type test to be conducted in India specified in Schedule No. 1, Installation Services specified in Schedule No. 3 and Charges for Training to be imparted in India specified in Schedule No. 4 of the Price Schedule in this Second Envelope, by the Indian Laws.
3.3 | We confirm that we have also registered/we shall also get registered in the GST Network with a GSTIN in all the states where the project is located and the states from which we shall make our supply of goods.
4 | # (For Joint Venture only) We, the partners of Joint Venture submitting this bid, do agree and confirm that in case of Award of Contract on the Joint Venture, we shall be jointly and severally liable and responsible for the execution of the Contract in accordance with Contract terms and conditions.
5 | We, hereby, declare that only the persons or firms interested in this proposal as principals are named here and that no other persons or firms other than those mentioned herein have any interest in this proposal or in the Contract to be entered into, if the award is made on us, that this proposal is made without any connection with any other person, firm or party likewise submitting a proposal is in all respects for and in good faith, without collusion or fraud.
Thanking you, we remain,
Yours faithfully,
For and on behalf of test
Signature :
Date : |  |  |  | Printed Name : | 0
Place : |  |  |  | Designation : | 0
Common Seal :
Please provide additional information of the Bidder
Business Address :
Country of Incorporation :
State/Province to be indicated :
Name of Principal Officer :
Address of Principal Officer :
Note: Bidders may note that no prescribed proforma has been enclosed for Attachment 2 : Power of Attorney. Bidders may use their own proforma for furnishing the required information with the bid.
* * *
Back to Cover Page

## Contracts-Template (hidden)
Exworks
| Total Ex-Works Price Direct |  |  |  |  | 0
| Total Ex-Works Price Bought Out |  |  |  |  | 0
| Total Ex-Works Price |  |  |  |  | 0
| Total Type Test charges as per Schedule-7 |  |  |  |  | #REF!
| Total Ex-works Price including Type Test charges |  |  |  |  | #REF!
Note : | Specify amount of Excise Duty, Sales Tax/'VAT and other taxes payable on the transaction between the Contractor and the Employer and octroi/entry tax as applicable for destination site/state on all items of supply including bought-out finished items (to be identified in the Contract), which shall be dispatched directly from the sub-vendor’s works to the Employer’s site (sale-in-transit), separately in Schedule-5. Excise Duty, Sales tax and other levies for all the bought-out items are to be included in the EXW Price (Col. No. 5) only and not to be indicated in Schedule-5.
^ | If the item(s) quoted/considered as "Bought-out" in the bid are manufactured at Bidder's works and confirmed to be supplied under “Direct transaction” by the bidder, then the taxes and duties on such items shall be paid/reimbursed by POWERGRID in line with the provisions of Bidding Documents. For this purpose, at the time of award, the Ex-works price (exclusive of taxes & duties) shall be arrived at from the quoted Ex-works price (inclusive of taxes ad duties) by excluding taxes and duties applicable on such items, as on date of Bid opening, in case of supplies from manufacturer proposed in the bid. During contract execution, the taxes and duties on such items shall be paid/reimbursed at actuals, limited to the rates prevailing on date of Bid opening.
Date : | --
Place : |  |  | Printed Name : |  | --
Designation :
FandI
| Total F&I Price |  |  |  |  | (=SUM(I16:I27))
Date : | (='Sch-1'!B43)
Place : | (='Sch-1'!B44) |  | Printed Name : | (='Sch-1'!E44)
|  |  | Designation : | (='Sch-1'!E45)
service
| Total Installaiton Charges | [5 empty] | #REF!
Date : | (='Sch-1'!B43)
Place : | (='Sch-1'!B44) |  | Printed Name : | (='Sch-1'!E44)
|  |  | Designation : | (='Sch-1'!E45)
Training
Date : | (=IF('Sch-1'!B43=0,"", 'Sch-1'!B43)) |  | (="Printed Name : " & IF('Sch-1'!E44=0,"",'Sch-1'!E44))
Place : | (=IF('Sch-1'!B44=0,"", 'Sch-1'!B44)) |  | (="Designation : " & IF('Sch-1'!E45=0,"",'Sch-1'!E45))
Type test
| TOTAL TYPE TEST CHARGES |  |  |  |  | (=SUM(I17:I18))
Date : | (='Sch-1'!B43) | (="Printed Name : " & 'Sch-1'!E44)
Place : | (='Sch-1'!B44) | (="Designation : " & 'Sch-1'!E45)
Note : | Bidder should indicate the name of test laboratories where type tests are proposed to be conducted
Direct
Bought-out

## N-W (Cr.) (hidden)
#REF! |  |  | 0 |  | #REF! |  |  | 0 |  |  | #REF!
#REF!
INR
#REF! |  |  |  |  | #REF! | [5 empty] | #N/A
#N/A
#REF! | #REF! |  | 0 |  | #REF! | #REF! |  | 0
#REF! | #REF! | #REF! | 0 |  | #REF! | #REF! | #REF! | 0
#REF! | #REF! | #REF! | 0 |  | #REF! | #REF! | #REF! | 0 |  | #REF! | 0 | 0 | 0 | 0 | #REF! | plus
#REF! | #REF! | #REF! | 0 |  | #REF! | #REF! | #REF! | 0 |  | #REF! | 0 | 0 | 0 | 1 | #REF!
#REF! | #REF! | #REF! | 0 |  | #REF! | #REF! | #REF! | 0 |  | #REF! | 0 | 0 | 1 | 0 | #REF!
#REF! | #REF! | #REF! | 0 |  | #REF! | #REF! | #REF! | 0 |  | #REF! | 0 | 0 | 1 | 1 | #REF!
[10 empty] | #REF! | 0 | 1 | 0 | 0 | #REF!
1 | One |  | 1 | One | 1 | One |  | 1 | One | #REF! | 0 | 1 | 0 | 1 | #REF!
2 | Two |  | 2 | Two | 2 | Two |  | 2 | Two | #REF! | 0 | 1 | 1 | 0 | #REF!
3 | Three |  | 3 | Three | 3 | Three |  | 3 | Three | #REF! | 0 | 1 | 1 | 1 | #REF!
4 | Four |  | 4 | Four | 4 | Four |  | 4 | Four | #REF! | 1 | 0 | 0 | 0 | #REF!
5 | Five |  | 5 | Five | 5 | Five |  | 5 | Five | #REF! | 1 | 0 | 0 | 1 | #REF!
6 | Six |  | 6 | Six | 6 | Six |  | 6 | Six | #REF! | 1 | 0 | 1 | 0 | #REF!
7 | Seven |  | 7 | Seven | 7 | Seven |  | 7 | Seven | #REF! | 1 | 0 | 1 | 1 | #REF!
8 | Eight |  | 8 | Eight | 8 | Eight |  | 8 | Eight | #REF! | 1 | 1 | 0 | 0 | #REF!
9 | Nine |  | 9 | Nine | 9 | Nine |  | 9 | Nine | #REF! | 1 | 1 | 0 | 1 | #REF!
10 | Ten |  | 10 | Ten | 10 | Ten |  | 10 | Ten | #REF! | 1 | 1 | 1 | 0 | #REF!
11 | Eleven |  | 11 | Eleven | 11 | Eleven |  | 11 | Eleven | #REF! | 1 | 1 | 1 | 1 | #REF!
12 | Twelve |  | 12 | Twelve | 12 | Twelve |  | 12 | Twelve
13 | Thirteen |  | 13 | Thirteen | 13 | Thirteen |  | 13 | Thirteen
14 | Fourteen |  | 14 | Fourteen | 14 | Fourteen |  | 14 | Fourteen
15 | Fifteen |  | 15 | Fifteen | 15 | Fifteen |  | 15 | Fifteen
16 | Sixteen |  | 16 | Sixteen | 16 | Sixteen |  | 16 | Sixteen | #REF! | 0 | 0 | 0 | 0 | #REF! | +
17 | Seventeen |  | 17 | Seventeen | 17 | Seventeen |  | 17 | Seventeen | #REF! | 0 | 0 | 0 | 1 | #REF! | /- +
18 | Eighteen |  | 18 | Eighteen | 18 | Eighteen |  | 18 | Eighteen | #REF! | 0 | 0 | 1 | 0 | #REF! | /-
19 | Nineteen |  | 19 | Nineteen | 19 | Nineteen |  | 19 | Nineteen | #REF! | 0 | 0 | 1 | 1 | #REF!
20 | Twenty |  | 20 | Twenty | 20 | Twenty |  | 20 | Twenty | #REF! | 0 | 1 | 0 | 0 | #REF!
21 | Twenty One |  | 21 | Twenty One | 21 | Twenty One |  | 21 | Twenty One | #REF! | 0 | 1 | 0 | 1 | #REF!
22 | Twenty Two |  | 22 | Twenty Two | 22 | Twenty Two |  | 22 | Twenty Two | #REF! | 0 | 1 | 1 | 0 | #REF!
23 | Twenty Three |  | 23 | Twenty Three | 23 | Twenty Three |  | 23 | Twenty Three | #REF! | 0 | 1 | 1 | 1 | #REF!
24 | Twenty Four |  | 24 | Twenty Four | 24 | Twenty Four |  | 24 | Twenty Four | #REF! | 1 | 0 | 0 | 0 | #REF!
25 | Twenty Five |  | 25 | Twenty Five | 25 | Twenty Five |  | 25 | Twenty Five | #REF! | 1 | 0 | 0 | 1 | #REF!
26 | Twenty Six |  | 26 | Twenty Six | 26 | Twenty Six |  | 26 | Twenty Six | #REF! | 1 | 0 | 1 | 0 | #REF!
27 | Twenty Seven |  | 27 | Twenty Seven | 27 | Twenty Seven |  | 27 | Twenty Seven | #REF! | 1 | 0 | 1 | 1 | #REF!
28 | Twenty Eight |  | 28 | Twenty Eight | 28 | Twenty Eight |  | 28 | Twenty Eight | #REF! | 1 | 1 | 0 | 0 | #REF!
29 | Twenty Nine |  | 29 | Twenty Nine | 29 | Twenty Nine |  | 29 | Twenty Nine | #REF! | 1 | 1 | 0 | 1 | #REF!
30 | Thirty |  | 30 | Thirty | 30 | Thirty |  | 30 | Thirty | #REF! | 1 | 1 | 1 | 0 | #REF!
31 | Thirty One |  | 31 | Thirty One | 31 | Thirty One |  | 31 | Thirty One | #REF! | 1 | 1 | 1 | 1 | #REF!
32 | Thirty Two |  | 32 | Thirty Two | 32 | Thirty Two |  | 32 | Thirty Two
33 | Thirty Three |  | 33 | Thirty Three | 33 | Thirty Three |  | 33 | Thirty Three
34 | Thirty Four |  | 34 | Thirty Four | 34 | Thirty Four |  | 34 | Thirty Four
35 | Thirty Fivr |  | 35 | Thirty Fivr | 35 | Thirty Fivr |  | 35 | Thirty Fivr
36 | Thirty Six |  | 36 | Thirty Six | 36 | Thirty Six |  | 36 | Thirty Six
37 | Thirty Seven |  | 37 | Thirty Seven | 37 | Thirty Seven |  | 37 | Thirty Seven
38 | Thirty Eight |  | 38 | Thirty Eight | 38 | Thirty Eight |  | 38 | Thirty Eight
39 | Thirty Nine |  | 39 | Thirty Nine | 39 | Thirty Nine |  | 39 | Thirty Nine
40 | Forty |  | 40 | Forty | 40 | Forty |  | 40 | Forty
41 | Forty One |  | 41 | Forty One | 41 | Forty One |  | 41 | Forty One
42 | Forty Two |  | 42 | Forty Two | 42 | Forty Two |  | 42 | Forty Two
43 | Forty Three |  | 43 | Forty Three | 43 | Forty Three |  | 43 | Forty Three
44 | Forty Four |  | 44 | Forty Four | 44 | Forty Four |  | 44 | Forty Four
45 | Forty Five |  | 45 | Forty Five | 45 | Forty Five |  | 45 | Forty Five
46 | Forty Six |  | 46 | Forty Six | 46 | Forty Six |  | 46 | Forty Six
47 | Forty Seven |  | 47 | Forty Seven | 47 | Forty Seven |  | 47 | Forty Seven
48 | Forty Eight |  | 48 | Forty Eight | 48 | Forty Eight |  | 48 | Forty Eight
49 | Forty Nine |  | 49 | Forty Nine | 49 | Forty Nine |  | 49 | Forty Nine
50 | Fifty |  | 50 | Fifty | 50 | Fifty |  | 50 | Fifty
51 | Fifty One |  | 51 | Fifty One | 51 | Fifty One |  | 51 | Fifty One
52 | Fifty Two |  | 52 | Fifty Two | 52 | Fifty Two |  | 52 | Fifty Two
53 | Fifty Three |  | 53 | Fifty Three | 53 | Fifty Three |  | 53 | Fifty Three
54 | Fifty Four |  | 54 | Fifty Four | 54 | Fifty Four |  | 54 | Fifty Four
55 | Fifty Five |  | 55 | Fifty Five | 55 | Fifty Five |  | 55 | Fifty Five
56 | Fifty Six |  | 56 | Fifty Six | 56 | Fifty Six |  | 56 | Fifty Six
57 | Fifty Seven |  | 57 | Fifty Seven | 57 | Fifty Seven |  | 57 | Fifty Seven
58 | Fifty Eight |  | 58 | Fifty Eight | 58 | Fifty Eight |  | 58 | Fifty Eight
59 | Fifty Nine |  | 59 | Fifty Nine | 59 | Fifty Nine |  | 59 | Fifty Nine
60 | Sixty |  | 60 | Sixty | 60 | Sixty |  | 60 | Sixty
61 | Sixty One |  | 61 | Sixty One | 61 | Sixty One |  | 61 | Sixty One
62 | Sixty Two |  | 62 | Sixty Two | 62 | Sixty Two |  | 62 | Sixty Two
63 | Sixty Three |  | 63 | Sixty Three | 63 | Sixty Three |  | 63 | Sixty Three
64 | Sixty Four |  | 64 | Sixty Four | 64 | Sixty Four |  | 64 | Sixty Four
65 | Sixty Five |  | 65 | Sixty Five | 65 | Sixty Five |  | 65 | Sixty Five
66 | Sixty Six |  | 66 | Sixty Six | 66 | Sixty Six |  | 66 | Sixty Six
67 | Sixty Seven |  | 67 | Sixty Seven | 67 | Sixty Seven |  | 67 | Sixty Seven
68 | Sixty Eight |  | 68 | Sixty Eight | 68 | Sixty Eight |  | 68 | Sixty Eight
69 | Sixty Nine |  | 69 | Sixty Nine | 69 | Sixty Nine |  | 69 | Sixty Nine
70 | Seventy |  | 70 | Seventy | 70 | Seventy |  | 70 | Seventy
71 | Seventy One |  | 71 | Seventy One | 71 | Seventy One |  | 71 | Seventy One
72 | Seventy Two |  | 72 | Seventy Two | 72 | Seventy Two |  | 72 | Seventy Two
73 | Seventy Three |  | 73 | Seventy Three | 73 | Seventy Three |  | 73 | Seventy Three
74 | Seventy Four |  | 74 | Seventy Four | 74 | Seventy Four |  | 74 | Seventy Four
75 | Seventy Five |  | 75 | Seventy Five | 75 | Seventy Five |  | 75 | Seventy Five
76 | Seventy Six |  | 76 | Seventy Six | 76 | Seventy Six |  | 76 | Seventy Six
77 | Seventy Seven |  | 77 | Seventy Seven | 77 | Seventy Seven |  | 77 | Seventy Seven
78 | Seventy Eight |  | 78 | Seventy Eight | 78 | Seventy Eight |  | 78 | Seventy Eight
79 | Seventy Nine |  | 79 | Seventy Nine | 79 | Seventy Nine |  | 79 | Seventy Nine
80 | Eighty |  | 80 | Eighty | 80 | Eighty |  | 80 | Eighty
81 | Eighty One |  | 81 | Eighty One | 81 | Eighty One |  | 81 | Eighty One
82 | Eighty Two |  | 82 | Eighty Two | 82 | Eighty Two |  | 82 | Eighty Two
83 | Eighty Three |  | 83 | Eighty Three | 83 | Eighty Three |  | 83 | Eighty Three
84 | Eighty Four |  | 84 | Eighty Four | 84 | Eighty Four |  | 84 | Eighty Four
85 | Eighty Five |  | 85 | Eighty Five | 85 | Eighty Five |  | 85 | Eighty Five
86 | Eighty Six |  | 86 | Eighty Six | 86 | Eighty Six |  | 86 | Eighty Six
87 | Eighty Seven |  | 87 | Eighty Seven | 87 | Eighty Seven |  | 87 | Eighty Seven
88 | Eighty Eight |  | 88 | Eighty Eight | 88 | Eighty Eight |  | 88 | Eighty Eight
89 | Eighty Nine |  | 89 | Eighty Nine | 89 | Eighty Nine |  | 89 | Eighty Nine
90 | Ninety |  | 90 | Ninety | 90 | Ninety |  | 90 | Ninety
91 | Ninety One |  | 91 | Ninety One | 91 | Ninety One |  | 91 | Ninety One
92 | Ninety Two |  | 92 | Ninety Two | 92 | Ninety Two |  | 92 | Ninety Two
93 | Ninety Three |  | 93 | Ninety Three | 93 | Ninety Three |  | 93 | Ninety Three
94 | Ninety Four |  | 94 | Ninety Four | 94 | Ninety Four |  | 94 | Ninety Four
95 | Ninety Five |  | 95 | Ninety Five | 95 | Ninety Five |  | 95 | Ninety Five
96 | Ninety Six |  | 96 | Ninety Six | 96 | Ninety Six |  | 96 | Ninety Six
97 | Ninety Seven |  | 97 | Ninety Seven | 97 | Ninety Seven |  | 97 | Ninety Seven
98 | Ninety Eight |  | 98 | Ninety Eight | 98 | Ninety Eight |  | 98 | Ninety Eight
99 | Ninety Nine |  | 99 | Ninety Nine | 99 | Ninety Nine |  | 99 | Ninety Nine
100 | One Hundred |  | 100 | One Hundred | 100 | One Hundred |  | 100 | One Hundred
BG VALUE:
#REF!
#REF!
#REF! | #REF!
#REF! | #REF! | #REF!
#REF! | #REF! | #REF!
#REF! | #REF! | #REF!
#REF! | #REF! | #REF!
#REF! | #REF! | #REF!
1 | One
2 | Two
3 | Three
4 | Four
5 | Five
6 | Six
7 | Seven
8 | Eight
9 | Nine
10 | Ten
11 | Eleven
12 | Twelve
13 | Thirteen
14 | Fourteen
15 | Fifteen
16 | Sixteen
17 | Seventeen
18 | Eighteen
19 | Nineteen
20 | Twenty
21 | Twenty One
22 | Twenty Two
23 | Twenty Three
24 | Twenty Four
25 | Twenty Five
26 | Twenty Six
27 | Twenty Seven
28 | Twenty Eight
29 | Twenty Nine
30 | Thirty
31 | Thirty One
32 | Thirty Two
33 | Thirty Three
34 | Thirty Four
35 | Thirty Fivr
36 | Thirty Six
37 | Thirty Seven
38 | Thirty Eight
39 | Thirty Nine
40 | Forty
41 | Forty One
42 | Forty Two
43 | Forty Three
44 | Forty Four
45 | Forty Five
46 | Forty Six
47 | Forty Seven
48 | Forty Eight
49 | Forty Nine
50 | Fifty
51 | Fifty One
52 | Fifty Two
53 | Fifty Three
54 | Fifty Four
55 | Fifty Five
56 | Fifty Six
57 | Fifty Seven
58 | Fifty Eight
59 | Fifty Nine
60 | Sixty
61 | Sixty One
62 | Sixty Two
63 | Sixty Three
64 | Sixty Four
65 | Sixty Five
66 | Sixty Six
67 | Sixty Seven
68 | Sixty Eight
69 | Sixty Nine
70 | Seventy
71 | Seventy One
72 | Seventy Two
73 | Seventy Three
74 | Seventy Four
75 | Seventy Five
76 | Seventy Six
77 | Seventy Seven
78 | Seventy Eight
79 | Seventy Nine
80 | Eighty
81 | Eighty One
82 | Eighty Two
83 | Eighty Three
84 | Eighty Four
85 | Eighty Five
86 | Eighty Six
87 | Eighty Seven
88 | Eighty Eight
89 | Eighty Nine
90 | Ninety
91 | Ninety One
92 | Ninety Two
93 | Ninety Three
94 | Ninety Four
95 | Ninety Five
96 | Ninety Six
97 | Ninety Seven
98 | Ninety Eight
99 | Ninety Nine
100 | One Hundred