## Schedule -1
Summary of BOQ for the work of Construction of Transit Camp at POWERGRID Ghiror Substation
Sl. No. | Description | Amount
1 | Total for Schedule-A Civil Work |  | 0
2 | Total for ScheduleB Electrical Work
3 | Total (Excl GST) |  |  | 0

## schedule-2A
BOQ for the work of Construction of Transit Camp at POWERGRID Ghiror Substation Schedule-A
S. No. | DSR23 | Item Description | Unit | Quantity | Rate (excluding service Tax but incl. all other taxes & duties as applicable) | Amount (excluding service Tax but incl. all other taxes & duties as applicable )
1 | 2 | 3 | 4 | 5 | 6 | 7 = 5 x 6
Civil work Items
1 | 2.1.1 | Earth work in surface excavation not exceeding 30 cm in depth but exceeding 1.5 m in width as well as 10 sqm on plan including getting out and disposal of excavated earth upto 50 m and lift upto 1.5 m, as directed by Engineer-in- Charge: | sqm | 660 | 55 | 36300
2 | 2.6.1 | Earth work in excavation by mechanical means (Hydraulic excavator) / manual means over areas (exceeding 30cm in depth. 1.5 m in width as well as 10 sqm on plan) including disposal of excavated earth, lead upto 50m and lift upto 1.5m, disposed earth to be levelled and neatly dressed. All kinds of soil | cum | 865.9 | 160 | 138544
3 | 2.8.1 | Earth work in excavation by mechanical means (Hydraulic excavator) / manual means in foundation trenches or drains (not exceeding 1.5 m in width or 10 sqm on plan), including dressing of sides and ramming of bottoms, lift upto 1.5 m, including getting out the excavated soil and disposal of surplus excavated soil as directed, within a lead of 50 m. All kinds of soil. | cum | 67 | 160 | 10720
4 | 2.10.1.1 | Excavating trenches of required width for pipes, cables, etc including excavation for sockets, and dressing of sides, ramming of bottoms, depth upto 1.5 m, including getting out the excavated soil, and then returning the soil as required, in layers not exceeding 20 cm in depth, including consolidating each deposited layer by ramming, watering, etc and disposing of surplus excavated soil as directed, within a lead of 50 m: All kinds of soil Pipes, cables etc, not exceeding 80 mm dia. | metre | 150 | 130 | 19500
5 | 2.10.1.3 | Excavating trenches of required width for pipes, cables, etc including excavation for sockets, and dressing of sides, ramming of bottoms, depth upto 1.5 m, including getting out the excavated soil, and then returning the soil as required, in layers not exceeding 20cm in depth, including consolidating each deposited layer by ramming, watering, etc and disposing of surplus excavated soil as directed, within a lead of 50 m: All kinds of soil Pipes, cables etc exceeding 300mm dia but not exceeding 600mm | metre | 25 | 350 | 8750
6 | 2.25 | Filling available excavated earth (excluding rock) in trenches, plinth, sides of foundations etc in layers not exceeding 20cm in depth, consolidating each deposited layer by ramming and watering, lead up to 50 m and lift upto 1.5 m. | cum | 822 | 110 | 90420
7 | 2.26.1 | Extra for every additional lift of 1.5 m or part thereof in excavation / banking excavated or stacked materials. All kinds of soil | cum | 468 | 45 | 21060
8 | 2.27 | Supplying and filling in plinth with Jamuna sand under floors, including watering, ramming, consolidating and dressing complete. | cum | 31 | 1000 | 31000
9 | M2.31 | Clearing jungle including uprooting of rank vegetation, grass, brush wood, trees and saplings of girth upto 30 cm measured at a height of 1m above ground level and removal of rubbish upto a distance of 50 m outside the periphery of the area cleared. | sqm | 500 | 50 | 25000
10 | 2.34.1 | Supplying chemical emulsion in sealed containers including delivery as specified. Chlorpyriphos/ Lindane emulsifiable concentrate of 20% | litre | 250 | 200 | 50000
11 | 2.35.3.1 | Diluting and injecting chemical emulsion for POST-CONSTRUCTIONAL anti-termite treatment (excluding the cost of chemical emulsion): Treatment of soil under existing floors using chemical emulsion @ one litre per hole, 300mm apart including drilling 12mm diameter holes and plugging with cement mortar 1: 2 (1 cement: 2 Coarse sand) to match the existing floor: With Chlorpyriphos/Lindane E.C. 20% with 1% concentration | sqm | 300 | 125 | 37500
12 | 4.1.3 | Providing and laying in position cement concrete of specified grade excluding the cost of centering and shuttering - All work up to plinth level: 1: 2: 4 (1 cement: 2 coarse sand: 4 graded stone aggregate 20mm nominal size) | cum | 5 | 5400 | 27000
13 | 4.1.5 | Providing and laying in position cement concrete of specified grade excluding the cost of centering and shuttering - All work up to plinth level: 1: 3: 6 (1 Cement: 3 coarse sand: 6 graded stone aggregate 20mm nominal size) | cum | 5 | 4800 | 24000
14 | 4.1.8 | Providing and laying in position cement concrete of specified grade excluding the cost of centering and shuttering - All work up to plinth level: 1: 4: 8 (1 Cement: 4 coarse sand: 8 graded stone aggregate 40 mm nominal size) | cum | 96 | 4300 | 412800
15 | 4.3.1 | Centering and shuttering including strutting, propping etc and removal of form work for: Foundations, footings, bases for columns | sqm | 25 | 250 | 6250
16 | 4.1 | Providing and laying damp-proof course 40 mm thick with cement concrete 1: 2: 4 (1 cement: 2 coarse sand: 4 graded stone aggregate 12.5 mm nominal size). | sqm | 19 | 260 | 4940
17 | 4.12 | Extra for providing and mixing water proofing material in cement concrete work in doses by weight of cement as per manufacturer's specification. | per 50 kg cement | 61 | 50 | 3050
18 | 4.13 | Applying a coat of residual petroleum bitumen of grade of VG-10 of approved quality using 1.7 kg per square metre on damp proof course after cleaning the surface with brushes and finally with a piece of cloth lightly soaked in kerosene oil. | sqm | 19 | 132 | 2508
19 | 4.17 | Making plinth protection 50 mm thick of cement concrete 1: 3: 6 (1 cement: 3 coarse sand: 6 graded stone aggregate 20 mm nominal size) over 75mm thick bed of dry brick ballast 40 mm nominal size, well rammed and consolidated and grouted with fine sand, including finishing the top smooth. | sqm | 31 | 425 | 13175
20 | 5.1.2 | Providing and laying in position specified grade of reinforced cement concrete, excluding the cost of centering, shuttering, finishing and reinforcement - All work up to plinth level: 1: 1.5: 3 (1 cement: 1.5 coarse sand: 3 graded stone aggregate 20 mm nominal size) | cum | 110 | 6500 | 715000
21 | 5.2.2 | Reinforced cement concrete work in walls (any thickness), including attached pilasters, buttresses, plinth and string courses, fillets, columns, pillars, piers, abutments, posts and struts etc up to floor five level, excluding cost of centering, shuttering, finishing and reinforcement: 1: 1.5: 3 (1 cement: 1.5 coarse sand: 3 graded stone aggregate 20 mm nominal size) | cum | 20 | 7000 | 140000
22 | 5.3 | Reinforced cement concrete work in beams, suspended floors, roofs having slope up to 15° landings, balconies, shelves, chajjas, lintels, bands, plain window sills, staircases and spiral stair cases above plinth level up to floor five level, excluding the cost of centering, shuttering, finishing and reinforcement with 1:1.5:3 (1 cement : 1.5 coarse sand(zone-III) derived from natural sources : 3 graded stone aggregate 20 mm nominal size derived from natural sources). | cum | 186 | 6800 | 1264800
23 | 5.9.1 | Centering and shuttering including strutting, propping etc and removal of form for: Foundations, footings, bases of columns, etc for mass concrete | sqm | 159 | 250 | 39750
24 | 5.9.3 | Centering and shuttering including strutting, propping etc and removal of form for: Suspended floors, roofs, landings, balconies and access platform | sqm | 584 | 400 | 233600
25 | 5.9.5 | Centering and shuttering including strutting, propping etc and removal of form for: Lintels, beams, plinth beams, girders, bressumers and cantilevers | sqm | 788 | 330 | 260040
26 | 5.9.6 | Centering and shuttering including strutting, propping etc and removal of form for: Columns, Pillars, Piers, Abutments, Posts and Struts | sqm | 269 | 450 | 121050
27 | 5.9.7 | Centering and shuttering including strutting, propping etc and removal of form for: Stairs, (excluding landings) except spiral-staircases | sqm | 10 | 400 | 4000
28 | 5.9.15 | Centering and shuttering including strutting, propping etc and removal of form for: Small lintels not exceeding 1.5 m clear span, moulding as in cornices, window sills, string courses, bands, copings, bed plates, anchor blocks and the like | sqm | 15 | 300 | 4500
29 | 5.9.16.1 | Centering and shuttering including strutting, propping etc and removal of form for: Edges of slabs and breaks in floors and walls Under 20cm wide | metre | 60 | 125 | 7500
30 | 5.9.19 | Centering and shuttering including strutting, propping etc and removal of form for: Weather shade, Chajjas, corbels etc, including edges | sqm | 52 | 500 | 26000
31 | 5.22.6/5.22.6A | Steel reinforcement for R.C.C. work including straightening, cutting, bending, placing in position and binding all complete for all level. Thermo-Mechanically Treated bars | kg | 36000 | 70 | 2520000
32 | 5.30 | Add for plaster drip course/ groove in plastered surface or moulding to R.C.C. projections. | metre | 128 | 32 | 4096
33 | 6.1.2 | Brick work with common burnt clay F.P.S. (non modular) bricks of class designation 7.5 in foundation and plinth in: Cement mortar 1: 6 (1 cement: 6 coarse sand) | cum | 7 | 5200 | 36400
34 | 6.4.2 | Brick work with common burnt clay F.P.S. (non modular) bricks of class designation 7.5 in superstructure above plinth level up to floor V level in all shapes and sizes in: Cement mortar 1: 6 (1 cement: 6 coarse sand) | cum | 111 | 5400 | 599400
35 | 6.12.2 | Half brick masonry with common burnt clay F.P.S. (non modular) bricks of class designation 7.5 in foundations and plinth in: cement mortar 1: 4 (1 cement: 4 coarse sand) | sqm | 52 | 600 | 31200
36 | 6.13.2 | Half brick masonry with common burnt clay F.P.S. (non modular) bricks of class designation 7.5 in superstructure above plinth level up to floor V level. Cement mortar 1: 4 (1 cement: 4 coarse sand) | sqm | 393 | 700 | 275100
37 | 6.15 | Extra for providing and placing in position 2 Nos 6mm dia. M.S. bars at every third course of half brick masonry. | sqm | 387 | 70 | 27090
38 | 8.2.2.2 | Providing and fixing 18 mm thick gang saw cut, mirror polished, premoulded and prepolished, machine cut for kitchen platforms, vanity counters, window sills, facias and similar locations of required size, approved shade, colour and texture laid over 20 mm thick base cement mortar 1:4 (1 cement : 4 coarse sand), joints treated with white cement, mixed with matching pigment, epoxy touch ups, including rubbing, curing, moulding and polishing of edges to give high gloss finish etc. complete at all levels. :Granite stone slab of colour black, Cherry/Ruby red : Area of slab over 0.50 sqm | sqm | 66 | 3500 | 231000
39 | 8.5 | Extra for providing opening of required size & shape for wash basin/ kitchen sink in kitchen platform, vanity counter and similar location in marble/Granite/stone work, including necessary holes for pillar taps etc including moulding, rubbing and polishing of cut edges etc complete. | each | 5 | 390 | 1950
Providing and fixing IS : 12817 marked stainless steel butt hinges with stainless steel screws etc. complete :
40 | 9.70.1 | 125x64x1.90 mm |  | 52
41 | 9.70.2 | 100X58X1.90 mm |  | 32
| 9.147A | Providing and fixing factory made uPVC glazed/wire mesh windows/doors comprising of lead free uPVC multi-chambered frame, sash and mullion/coupler (where ever required) extruded profiles having minimum wall thickness of 1.70 mm for Series R1 and R2 profiles and 2.10 mm for Series R3 and R4 profiles conforming to EN: 12608 in any shape, colour and design duly reinforced with galvanized mild steel section made of required shape & size as per CPWD Specification, uPVC extruded glazing beads, interlocks and Inline sash adaptor (whereever required) of appropriate dimension, EPDM gasket, hardware, SS 304 grade fasteners of minimum 8 mm dia with countersunk head, comprising of matching polyamide PA6 grade sleeve for fixing frame to finished wall as per IS 1367 : Part 1 to 14, plastic packers, plastic caps and necessary stainless steel screws etc. Profile of frame, sash & mullion (if required) shall be mitred cut and fusion welded/mechanically jointed duly sealed at all corners, including drilling of holes for fixing hardware and drainage of water etc. After fixing frame the gap between frame and adjacent finished wall shall be filled with weather proof silicon sealant over backer rod of approved size and quality, all complete as per approved drawing conforming to CPWD specification & direction of Engineer-in-Charge. Section of steel reinforcement and cross sections of uPVC profiles to be as per design approved by Engineer-in-Charge. Wire mesh / Glazing of plain/ toughened/ laminated/ double glass unit with / without high performance coatings as per design requirements and conforming to IS: 3548 & IS: 16231 shall be paid separately. | sqm
42 | 9.147.A4.2 | Three track three panels sliding window with two glazed & one wire mesh panels with Aluminium channel for roller track, wool pile, nylon rollers with SS 304 body.Using R3 series with frame (98mm & above) x (40mm & above) & both glazed and fly screen sash (30mm & above) x (55mm & above) with zinc alloy (zamak) powder coated handle on every glazed panel along with multi-point locking system. (Height upto 1.8m) | sqm | 56.73
43 | 9.147.B2.2 | Two track four panels sliding door with Aluminium channel for roller track, wool pile, zinc alloy (zamak) powder coated handle on three panels along with multi-point locking system, adjustable nylon rollers with SS 304 body. Using R4 series with frame (64 mm & above) x (45 mm & above) & sash (44 mm & above) x (85 mm & above). (Height above 2.5 metre). | sqm | 12.985
44 | 9.147.C2.2 | Fixed window / ventilator with mullion / transom.Using R2 series with frame (39 mm & above ) x (39 mm & above) & mullion (39 mm & above) x (60 mm & above). (Height upto 1.2 metre) | sqm | 6.6
45 | 9.147.C2.3 | Fixed window / ventilator with mullion / transomUsing R3 series with frame (55 mm & above ) x (45 mm & above) & mullion (55 mm & above) x (65 mm & above). (Height upto 2.5 metre) | sqm | 4
46 | 9.147.C2.4 | Using R4 series with frame (64 mm & above ) x (50 mm & above) & mullion (64 mm & above) x (70 mm & above). (Height above 2.5 metre) | sqm | 6.3
47 | 9.76 | Providing and fixing bright finished brass 100 mm mortice latch and lock with 6 levers and a pair of lever handles of approved quality with necessary screws etc complete. | each | 16 | 1500 | 24000
48 | 9.79.2 | Providing and fixing special quality bright finished brass cupboard or ward robe locks with four levers of approved quality including necessary screws etc Complete: 50 mm | each | 7 | 200 | 1400
48 | 9.81.1 | Providing and fixing bright finished brass handles with screws etc complete: 125 mm | each | 13 | 200 | 2600
49 | 9.81.2 | Providing and fixing bright finished brass handles with screws etc complete: 100 mm | each | 8 | 175 | 1400
50 | 9.84 | Providing and fixing aluminium extruded section body tubular type universal hydraulic door closer (having brand logo with ISI, IS: 3564, embossed on the body, door weight upto 36 kg to 80 kg and door width from 701 mm to 1000 mm), with double speed adjustment with necessary accessories and screws etc complete. | each | 16 | 1450 | 23200
Providing and fixing bright finished brass tower bolts (barrel type) with necessary screws etc. complete :
51 | 9.74.1 | 250x10 mm | each | 13
| 9.74.3 | 150x10 mm | each | 8
| 9.82 | Providing and fixing bright finished brass hanging type floor door stopper with necessary screws, etc. complete. |  | 13
52 | 10.18 | Providing and fixing circular/ Hexagonal cast iron or M.S. sheet box for ceiling fan clamp, of internal dia 140 mm, 73 mm height, top lid of 1.5 mm thick M.S. sheet with its top surface hacked for proper bonding, top lid shall be screwed into the cast iron/ M.S. sheet box by means of 3.3 mm dia round headed screws, one lock at the corners. Clamp shall be made of 12 mm dia M.S. bar bent to shape as per standard drawing. | each | 15 | 150 | 2250
53 | 10.25.2 | Steel work welded in built up sections/ framed work, including cutting, hoisting, fixing in position and applying a priming coat of approved steel primer using structural steel etc as required. In gratings, frames, guard bar, ladder, railings, brackets, gates and similar works | kg | 702 | 80 | 56160
54 | 11.3..1 | Cement concrete flooring 1: 2: 4 (1 cement: 2 coarse sand: 4 graded stone aggregate) finished with a floating coat of neat cement, including cement slurry, but excluding the cost of nosing of steps etc complete: 40 mm thick with 20 mm nominal size stone aggregate | sqm | 24 | 400 | 9600
55 | 11.24 | Extra for pre finished nosing to treads of steps of marble stone. | metre | 73 | 300 | 21900
56 | 11.25 | Extra for marble stone flooring in treads of steps and risers using single length up to 2.00 metre. | sqm | 24 | 320 | 7680
57 | 8.31 | Providing and fixing Ist quality ceramic glazed wall tiles conforming to IS: 15622 (thickness to be specified by the manufacturer), of approved make, in all colours, shades except burgundy, bottle green, black of any size as approved by Engineer-in-Charge, in skirting, risers of steps and dados, over 12 mm thick bed of cement mortar 1:3 (1 cement : 3 coarse sand) and jointing with grey cement slurry @ 3.3kg per sqm, including pointing in white cement mixed with pigment of matching shade complete. | sqm | 139 | 900 | 125100
58 | 11.41A.3 | Providing and laying Vitrified tiles in floor in different sizes (thickness to be specified by the manufacturer) with water absorption less than 0.08% and conforming to IS:15622, of approved brand & manufacturer, in all colours and shade, laid on 20 mm thick cement mortar 1:4 (1 cement: 4 coarse sand) jointing with grey cement slurry @3.3 kg/sqm including grouting the joints with white cement and matching pigments etc. The tiles must be cut with the zero chipping diamond cutter only . Laying of tiles will be done with the notch trowel, plier, wedge, clips of required thickness, leveling system and rubber mallet for placing the tiles gently and easily. Glazed Vitrified tiles Matt/Antiskid finish of size Size of Tile 600 x 600 mm | sqm | 51 | 900 | 45900
59 | 11.41A.2.1 | Providing and laying Vitrified tiles in floor in different sizes (thickness to be specified by the manufacturer) with water absorption less than 0.08% and conforming to IS:15622, of approved brand & manufacturer, in all colours and shade, laid on 20 mm thick cement mortar 1:4 (1 cement: 4 coarse sand) jointing with grey cement slurry @3.3 kg/sqm including grouting the joints with white cement and matching pigments etc. The tiles must be cut with the zero chipping diamond cutter only . Laying of tiles will be done with the notch trowel, plier, wedge, clips of required thickness, leveling system and rubber mallet for placing the tiles gently and easily. Glazed vitrified floor tiles polished finish of size Size of Tile 600 x 600 mm | Sqm | 547 | 1300 | 711100
60 | 12.21.1 | Providing gola 75x75 mm in cement concrete 1: 2: 4 (1 cement: 2 coarse sand: 4 stone aggregate 10 mm and down gauge), including finishing with cement mortar 1: 3 (1 cement: 3 fine sand) as per standard design: In 75x75 mm deep chase | metre | 130 | 150 | 19500
61 | 12.41.1 | Providing and fixing on wall face unplasticised Rigid PVC rain water pipes conforming to IS : 13592 Type A, including jointing with seal ring conforming to IS : 5382, leaving 10 mm gap for thermal expansion, (i) Single socketed pipes.: 75mm diameter | metre | 140 | 150 | 21000
62 | 12.41.2 | Providing and fixing on wall face unplasticised Rigid PVC rain water pipes conforming to IS : 13592 Type A, including jointing with seal ring conforming to IS : 5382, leaving 10 mm gap for thermal expansion, (i) Single socketed pipes: 110mm diameter | metre | 50 | 250 | 12500
63 | 12.42.2.2 | Providing and fixing on wall face unplasticised - PVC moulded fittings/ accessories for unplasticised Rigid PVC rain water pipes conforming to IS: 13592 Type A, including jointing with seal ring conforming to IS: 5382, leaving 10mm gap for thermal expansion: Single pushfit Coupler: 110mm | each | 10 | 180 | 1800
64 | 12.42.3.1 | Providing and fixing on wall face unplasticised - PVC moulded fittings/ accessories for unplasticised Rigid PVC rain water pipes conforming to IS: 13592 Type A, including jointing with seal ring conforming to IS: 5382, leaving 10mm gap for thermal expansion: Single tee with door: 75x75x75mm | each | 10 | 222 | 2220
65 | 12.42.3.2 | Providing and fixing on wall face unplasticised - PVC moulded fittings/ accessories for unplasticised Rigid PVC rain water pipes conforming to IS: 13592 Type A, including jointing with seal ring conforming to IS: 5382, leaving 10mm gap for thermal expansion: Single tee with door: 110x110x110mm | each | 10 | 310 | 3100
66 | 12.42.4.2 | Providing and fixing on wall face unplasticised - PVC moulded fittings/ accessories for unplasticised Rigid PVC rain water pipes conforming to IS: 13592 Type A, including jointing with seal ring conforming to IS: 5382, leaving 10mm gap for thermal expansion: Single tee without door: 110x110x110mm | each | 10 | 250 | 2500
67 | 12.42.5.1 | Providing and fixing on wall face unplasticised - PVC moulded fittings/ accessories for unplasticised Rigid PVC rain water pipes conforming to IS: 13592 Type A, including jointing with seal ring conforming to IS: 5382, leaving 10mm gap for thermal expansion: Bend 87.5°: 75mm bend | each | 10 | 115 | 1150
68 | 12.42.5.2 | Providing and fixing on wall face unplasticised - PVC moulded fittings/ accessories for unplasticised Rigid PVC rain water pipes conforming to IS: 13592 Type A, including jointing with seal ring conforming to IS: 5382, leaving 10mm gap for thermal expansion: Bend 87.5°: 110mm bend | each | 10 | 170 | 1700
69 | 12.42.6.1 | Providing and fixing on wall face unplasticised - PVC moulded fittings/ accessories for unplasticised Rigid PVC rain water pipes conforming to IS: 13592 Type A, including jointing with seal ring conforming to IS: 5382, leaving 10mm gap for thermal expansion: Shoe (Plain): 75mm Shoe | each | 10 | 170 | 1700
70 | 12.42.6.2 | Providing and fixing on wall face unplasticised - PVC moulded fittings/ accessories for unplasticised Rigid PVC rain water pipes conforming to IS: 13592 Type A, including jointing with seal ring conforming to IS: 5382, leaving 10mm gap for thermal expansion: Shoe (Plain): 110mm Shoe | each | 10 | 300 | 3000
71 | 12.43.1 | Providing and fixing unplasticised -PVC pipe clips of approved design to unplasticised - PVC rain water pipes by means of 50x50x50mm hard wood plugs, screwed with M.S. screws of required length, including cutting brick work and fixing in cement mortar 1: 4 (1 cement: 4 coarse sand) and making good the wall etc complete: 75mm | each | 25 | 180 | 4500
72 | 12.43.2 | Providing and fixing unplasticised -PVC pipe clips of approved design to unplasticised - PVC rain water pipes by means of 50x50x50mm hard wood plugs, screwed with M.S. screws of required length, including cutting brick work and fixing in cement mortar 1: 4 (1 cement: 4 coarse sand) and making good the wall etc complete: 110mm | each | 25 | 190 | 4750
73 | 12.44 | Providing and fixing to the inlet mouth of rain water pipe cast iron grating 15cm diameter and weighing not less than 440 grams. | each | 10 | 50 | 500
74 | 13.4.2 | 12mm cement plaster of mix: 1: 6 (1 cement: 6 coarse sand) | sqm | 700 | 190 | 133000
75 | 13.5.2 | 15mm cement plaster on rough side of single or half brick wall of mix: 1: 6 (1 cement: 6 coarse sand) | sqm | 1500 | 200 | 300000
76 | 13.7.1 | 12 mm cement plaster finished with a floating coat of neat cement of mix: 1: 3 (1 cement: 3 fine sand) | sqm | 550 | 220 | 121000
77 | 13.16.1 | 6mm cement plaster to ceiling of mix: 1:3 (1 cement : 3 find sand) | sqm | 666 | 150 | 99900
78 | 13.47.1 | Finishing walls with Premium Acrylic Smooth exterior paint with Silicone additives of required shade: New work (Two or more coats applied @ 1.43 ltr/ 10 sqm over and including priming coat of exterior primer applied @ 2.20 kg/ 10 sqm) | sqm | 1032 | 160 | 165120
79 | 13.62.1 | Painting with synthetic enamel paint of approved brand and manufacture of required colour to give an even shade: Two or more coats on new work over an under coat of suitable shade with ordinary paint of approved brand and manufacture | sqm | 221 | 100 | 22100
80 | 13.83.2 | Wall painting with premium acrylic emulsion paint of interior grade, having VOC (Volatile Organic Compound ) content less than 50 grams/ litre of approved brand and manufacture, including applying additional coats wherever required to achieve even shade and colour. Two coats | sqm | 1391
81 | 13.8 | Providing and applying white cement based putty of average thickness 1 mm, of approved brand and manufacturer, over the plastered wall surface to prepare the surface even and smooth complete. | sqm | 2218
82 | 16.45 | Providing and fixing in position pre-moulded joint filler in expansion joints. | per cm depth per cm width per m length | 400 | 2.45 | 980
83 | 16.46.1 | Providing and laying in position bitumen hot sealing compound for expansion joints etc Using grade 'A' sealing compound. | per cm depth per cm width per m length | 275 | 3 | 825
84 | 16.69 | Providing and laying at or near ground level factory made kerb stone of M-25 grade cement concrete in position to the required line, level and curvature, jointed with cement mortar 1:3 (1 cement: 3 coarse sand), including making joints with or without grooves (thickness of joints except at sharp curve shall not to more than 5 mm), including making drainage opening wherever required complete etc. as per direction of Engineerin- charge (length of finished kerb edging shall be measured to calculate volume for payment). (Precast C.C. kerb stone shall be approved by Engineer-in-charge). | cum | 6
85 | 17.3.1 | Providing and fixing white vitreous china pedestal type water closet (European type) with seat and lid, 10 litre low level white vitreous china flushing cistern & C.P. flush bend with fittings & C.I. brackets, 40 mm flush bend, overflow arrangement with specials of standard make and mosquito proof coupling of approved municipal design complete, including painting of fittings and brackets, cutting and making good the walls and floors wherever required : 17.3.1 W.C. pan with ISI marked white solid plastic seat and lid | each | 8 | 5000 | 40000
86 | 17.7A | Providing and fixing wash basin with C.I. brackets, 15 mm dia CP Brass single hole basin mixer of approved quality and make, including painting of fittings and brackets, cutting and making good the walls wherever required:- (a) White Vitreous China Wash basin size 550x400 mm with a 15 mm CP Brass single hole basin mixer | each | 8 | 2500 | 20000
87 | 17.10.1.1 | Providing and fixing Stainless Steel A ISI 304 (18/8) kitchen sink as per IS: 13983 with C.I. brackets and stainless steel plug 40 mm, including painting of fittings and brackets, cutting and making good the walls wherever required: Kitchen sink with drain board: 510x1040 mm bowl depth 250 mm | each | 1 | 10000 | 10000
88 | 17.28.2.1 | Providing and fixing PVC waste pipe for sink or wash basin including PVC waste fittings complete: Flexible pipe: 32 mm dia | each | 9 | 100 | 900
89 | 17.29 | Providing and fixing 100 mm sand cast Iron grating for gully trap. | each | 25 | 100 | 2500
90 | 17.31 | Providing and fixing 600x450mm bevelled edge mirror of superior glass (of approved quality) complete with 6mm thick hard board ground fixed to wooden cleats with C.P. brass screws and washers complete. | each | 8 | 1000 | 8000
91 | 17.73.2 | Providing and fixing PTMT towel rail complete with brackets fixed to wooden cleats with CP brass screws with concealed fitting arrangement of approved quality colour and make ("Prayag or equivalent): 600 mm long towel rail with total length of 645 mm, width 78 mm and effective height of 88 mm, weighing not less than 190 gms | each | 8 | 1200 | 9600
Providing and fixing Chlorinated Polyvinyl Chloride (CPVC) pipes, having thermal stability for hot & cold water supply and all CPVC plain & brass threaded fittings, including fixing the pipe with clamps at 1.00 m spacing. This includes jointing of pipes & fittings with one step CPVC solvent cement and testing of joints complete as per direction of Engineer in Charge. Internal work - Exposed on wall
92 | 18.7.1 | 15 mm nominal dia Pipes | metre | 4
93 | 18.7.2 | 20 mm nominal dia Pipes | metre | 79
94 | 18.7.3 | 25 mm nominal dia Pipes | metre | 62
95 | 18.7.5 | 40 mm nominal dia Pipes | metre | 10
Providing and fixing Chlorinated Polyvinyl Chloride (CPVC) pipes, having thermal stability for hot & cold water supply, including all CPVC plain & brass threaded fittings and fixing the pipe with clamps at 1.00 m spacing. This includes jointing of pipes & fittings with one step CPVC solvent cement and the cost of cutting chases and making good the same including testing of joints complete as per direction of Engineer in Charge.Concealed work, including cutting chases and making good the walls etc.
96 | 18.8.1 | 15 mm nominal dia Pipes | metre | 50
97 | 18.8.2 | 20 mm nominal dia Pipes | metre | 139
98 | 18.17.1 | Providing and fixing gun metal gate valve with C.I. wheel of approved quality (screwed end): 25mm nominal bore | each | 5 | 450 | 2250
99 | 18.18.3 | Providing and fixing ball valve (brass) of approved quality complete. High or low pressure with plastic floats: 25mm nominal bore | each | 3 | 450 | 1350
100 | 18.22.2 | Providing and fixing C.P. brass shower rose with 15 to 20mm inlet. 150mm diameter | each | 5 | 100 | 500
101 | 18.32.1 | Constructing masonry Chamber 30x30x50 cm inside, in brick work in cement mortar 1:4 (1 cement :4 coarse sand) for stop cock, with C. I. surface box 100x100 x75 mm (inside) with hinged cover fixed in cement concrete slab 1:2:4 mix (1 cement : 2 coarse sand : 4 graded stone aggregate 20 mm nominal size), i/c necessary excavation, foundation concrete 1:5:10 ( 1 cement : 5 fine sand : 10 graded stone aggregate 40mm nominal size ) and inside plastering with cement mortar 1:3 (1 cement : 3 coarse sand) 12mm thick, finished with a floating coat of neat cement complete as per standard design : With common burnt clay F.P.S.(non modular) bricks of class designation 7.5 | each | 2 | 1200 | 2400
102 | 18.33.1 | Constructing masonry Chamber 60x60x75 cm inside, in brick work in cement mortar 1:4 (1 cement : 4 coarse sand) for sluice valve, with C.I. surface box 100mm top diameter, 160 mm bottom diameter and 180 mm deep ( inside) with chained lid and RCC top slab 1:2:4 mix (1 cement : 2 coarse sand : 4 graded stone aggregate 20mm nominal size ) , i/c necessary excavation, foundation concrete 1:5:10 (1 cement : 5 fine sand : 10 graded stone aggregate 40 mm nominal size) and inside plastering with cement mortar 1:3 (1 cement : 3 coarse sand) 12 mm thick, finished with a floating coat of neat cement complete as per standard design : With common burnt clay F.P.S.(non modular) bricks of class designation 7.5 | each | 2 | 6800 | 13600
103 | 18.48 | Providing and placing on terrace (at all floor levels) polyethylene water storage tank, ISI : 12701 marked, with cover and suitable locking arrangement and making necessary holes for inlet, outlet and overflow pipes but without fittings and the base support for tank. | per litre | 3500 | 10 | 35000
104 | 18.49.1 | Providing and fixing C.P. brass bib cock of approved quality conforming to IS:8931: 15mm nominal bore | each | 28 | 600 | 16800
105 | 18.53 | Providing and fixing C.P. brass angle valve for basin mixer and geyser points of approved quality conforming to IS:8931: 15mm nominal bore | each | 48 | 650 | 31200
106 | 18.75.3 | Providing and fixing PTMT extension Nipples for water tank pipe, fittings of approved quality and colour: 25 mm nominal bore and weighing not less than 62 gms. | each | 8 | 80 | 640
107 | 19.1.1 | Providing laying and jointing glazed stoneware pipes grade A with stiff mixture of cement mortar in the proportion of 1:1 (1 cement : 1 fine sand) including testing of joints etc. complete: 100mm dia. | metre | 16 | 210 | 3360
108 | 19.1.2 | Providing laying and jointing glazed stoneware pipes grade A with stiff mixture of cement mortar in the proportion of 1:1 (1 cement : 1 fine sand) including testing of joints etc. complete: 150mm dia. | metre | 109 | 320 | 34880
109 | 19.2.1 | Providing and laying cement concrete 1:5:10 (1 cement : 5 coarse sand : 10 graded stone aggregate 40mm nominal size) alround SW pipes including bed concrete as per standard design: 100mm diameter SW pipe | metre | 16 | 600 | 9600
110 | 19.2.2 | Providing and laying cement concrete 1:5:10 (1 cement : 5 coarse sand : 10 graded stone aggregate 40mm nominal size) alround SW pipes including bed concrete as per standard design: 150mm diameter SW pipe | metre | 109 | 750 | 81750
111 | 19.4.3.1 | Providing and fixing square-mouth S.W. gully trap class SP-1 complete with C.I. grating brick masonry chamber with water tight C.I. cover with frame of 300 x300 mm size (inside) the weight of cover to be not less than 4.50 kg and frame to be not less than 2.70 kg as per standard design: 180x150 mm size P type : With common burnt clay F.P.S. (non modular) bricks of class designation 7.5 | each | 5 | 1800 | 9000
Providing and laying non-pressure NP2 class (light duty) R.C.C. pipes with collars jointed with stiff mixture of cement mortar in the proportion of 1:2 (1 cement : 2 fine sand) including testing of joints etc. complete :
112 | 19.6.1 | 150 mm dia. R.C.C. pipe |  | 5
113 | 19.6.4 | 300 mm dia. R.C.C. pipe |  | 5
114 | 19.7.1.1 | Constructing brick masonry manhole in cement mortar 1: 4 (1 cement: 4 coarse sand) with R.C.C. top slab with 1: 2: 4 mix (1 cement: 2 coarse sand: 4 graded stone aggregate 20 mm nominal size), foundation concrete 1: 4: 8 mix (1 cement: 4 coarse sand: 8 graded stone aggregate 40 mm nominal size), inside plastering 12 mm thick with cement mortar 1: 3 (1 cement: 3 coarse sand) finished with floating coat of neat cement and making channels in cement concrete 1: 2: 4 (1 cement: 2 coarse sand: 4 graded stone aggregate 20 mm nominal size) finished with a floating coat of neat cement complete as per standard design: Inside size 90x80 cm and 45 cm deep including C.I. cover with frame (light duty) 455x610 mm internal dimensions, total weight of cover and frame to be not less than 38 kg (weight of cover 23 kg and weight of frame 15 kg): With common burnt clay F.P.S. (non modular) bricks of class designation 7.5 | each | 10 | 9000 | 90000
115 | 19.28.1 | Constructing brick masonry road gully chamber 45x45x77.5 cm with bricks in cement mortar 1:4 (1 cement : 4 coarse sand ) with precast R.C.C. vertical grating complete as per standard design : With common burnt clay F.P.S. (non modular) bricks of class designation 7.5 | each | 25 | 4400 | 110000
116 | 19.8.1.1 | Extra for depth for manholes: Size 90x80cm:With common burnt clay F.P.S. (non modular) bricks of class designation 7.5 | metre | 2 | 5800 | 11600
117 | 19.32.1 | Making soak pit 2.5 m diameter 3.0 metre deep with 45 x 45 cm dry brick honey comb shaft with bricks and S.W. drain pipe 100 mm diameter, 1.8 m long complete as per standard design. : With common burnt clay F.P.S. (non modular) bricks of class designation 7.5 | each | 2 | 18500 | 37000
118 | 19.35.1 | Providing and laying Non Pressure NP-3 class (Medium duty) R.C.C. pipes including collars/spigot jointed with stiff mixture of cement mortar in the proportion of 1:2 (1 cement : 2 fine sand) including testing of joints etc. complete 450 mm dia RCC pipes. | metre | 5
119 | 21.1.1.2 | Providing and fixing aluminium work for doors, windows, ventilators andpartitions with extruded built up standard tubular sections/ appropriate Zsections and other sections of approved make conforming to IS: 733 andIS: 1285, fixing with dash fasteners of required dia and size, includingnecessary filling up the gaps at junctions, i.e. at top, bottom and sideswith required EPDM rubber/ neoprene gasket etc. Aluminium sectionsshall be smooth, rust free, straight, mitred and jointed mechanicallywherever required including cleat angle, Aluminium snap beading forglazing / paneling, C.P. brass / stainless steel screws, all complete as perarchitectural drawings and the directions of Engineer-in-charge. (Glazing,paneling and dash fasteners to be paid for separately) :For fixed portionPowder coated aluminium (minimum thickness of powdercoating 50 micron) | kg | 20 | 450 | 9000
120 | 21.1.2.2 | Providing and fixing aluminium work for doors, windows, ventilators andpartitions with extruded built up standard tubular sections/ appropriate Zsections and other sections of approved make conforming to IS: 733 andIS: 1285, fixing with dash fasteners of required dia and size, includingnecessary filling up the gaps at junctions, i.e. at top, bottom and sideswith required EPDM rubber/ neoprene gasket etc. Aluminium sectionsshall be smooth, rust free, straight, mitred and jointed mechanicallywherever required including cleat angle, Aluminium snap beading forglazing / paneling, C.P. brass / stainless steel screws, all complete as perarchitectural drawings and the directions of Engineer-in-charge. (Glazing,paneling and dash fasteners to be paid for separately) : For shutters of doors, windows & ventilators including providingand fixing hinges/ pivots and making provision for fixing offittings wherever required including the cost of EPDM rubber /neoprene gasket required (Fittings shall be paid for separately)Powder coated aluminium (minimum thickness of powdercoating 50 micron) | kg | 20 | 450 | 9000
121 | 21.3.2 | Providing and fixing glazing in aluminium door, window, ventilator shutters and partitions etc with EPDM rubber / neoprene gasket etc complete as per the architectural drawings and the directions of engineer-in-charge. (Cost of aluminium snap beading shall be paid in basic item): With float glass panes of 5.50 mm thickness | SQM | 125 | 1100 | 137500
122 | 21.8.1 | Filling the gap in between aluminium frame & adjacent RCC/ Brick/ Stone work by providing weather silicon sealant over backer rod of approved quality as per architectural drawings and direction of Engineer-in-charge complete: Upto 5mm depth and 5 mm width | metre | 170 | 100 | 17000
123 | 21.18 | Providing and fixing 12 mm thick frameless toughened glass door shutter of approved brand and manufacture, including providing and fixing top & bottom pivot & double acting hydraulic floor spring type fixing arrangement and making necessary holes etc. for fixing required door fittings, all complete as per direction of Engineer-in-charge (Door handle, lock and stopper etc.to be paid separately). | SQM | 7.65
123 | 22.5 | Providing and laying water proofing treatment in sunken portion of WCs, bathroom etc., by applying cement slurry mixed with water proofing cement compound consisting of applying : | sqm | 57 | 290 | 16530
|  | First layer of slurry of cement @ 0.488 kg/sqm mixed with Armourcrete or Tapecrete @ 0.253 kg/sqm. This layer will be allowed to air cure for 4 hours. |  |  |  | 0
|  | Second layer of slurry of cement @ 0.242 kg/sqm mixed with Armourcrete or Tapecrete @ 0.126 kg/sqm. This layer will be allowed to air cure for 4 hours followed with water curing for 48 hours. |  |  |  | 0
|  | The rate includes preparation of surface, treatment and sealing of all joints, corners, junctions of pipes and masonary with polymer mixed slurry. |  |  |  | 0
124 | 22.7.1 | Providing and laying integral cement based water proofing treatment including preparation of surface as required for treatment of roofs, balconies, terraces etc consisting of following operations: | sqm | 449 | 1000 | 449000
|  | a) Applying a slurry coat of neat cement using 2.75 kg/sqm of cement admixed with water proofing compound conforming to IS. 2645 and approved by Engineer-in-charge over the RCC slab including adjoining walls upto 300 mm height including cleaning the surface before treatment. |  |  |  | 0
|  | b) Laying brick bats with mortar using broken bricks/brick bats 25 mm to 115 mm size with 50% of cement mortar 1:5 (1 cement : 5 coarse sand) admixed with water proofing compound conforming to IS : 2645 and approved by Engineer-in-charge over 20 mm thick layer of cement mortar of mix 1:5 (1 cement :5 coarse sand ) admixed with water proofing compound conforming to IS : 2645 and approved by Engineer-in-charge to required slope and treating similarly the adjoining walls upto 300 mm height including rounding of junctions of walls and slabs |  |  |  | 0
|  | c) After two days of proper curing applying a second coat of cement slurry using 2.75 kg/ sqm of cement admixed jointless cement mortar of mix 1:4 (1 cement :4 coarse sand) admixed with water proofing compound conforming to IS : 2645 and approved by Engineer-in-charge including laying glass fibre cloth of approved quality in top layer of plaster and finally finishing the surface with trowel with neat cement slurry and making pattern of 300x300 mm square 3 mm deep. |  |  |  | 0
|  | e) The whole terrace so finished shall be flooded with water for a minimum period of two weeks for curing and for final test. All above operations to be done in order and as directed and specified by the Engineer-in-Charge : |  |  |  | 0
|  | With average thickness of 120 mm and minimum thickness at khurra as 65 mm. |  |  |  | 0
124 | 26.22.1 | Providing and fixing false ceiling at all heights with integral densified calcium silicate reinforced with fibre and natural filler false ceiling tiles of Size 595x595 mm of approved texture, design and patterns as per CPWD Specification 2019, to be laid in true horizontal level suspended on interlocking metal T-Grid of hot dipped galvanised iron section of 0.33 mm thick (galvanized @ 120 grams per sqm including both sides)comprising of main-T runners of size 24x38 mm of length 3000 mm,cross - T of size 24x32 mm of length 1200 mm and secondaryintermediate cross-T of size 24x32 mm of length 600 mm to formgrid module of size 600 x 600 mm, suspended from ceiling using galvanised mild steel items (galvanizing @ 80 grams per sqm) i.e. 12x50 mm long dash fasteners, 6 mm dia fully threaded hanger rod upto 1000 mm length and L-shape level adjuster of size 76x25x25x1.6 mm fixed with grid and Z cleat of size 25x37x25x1.6 mm thick with precut hole on both 25 mm flange to pierce into 12x50 mm or even bigger size dash fastener if require, fixed with Glavanised iron perimeter wall angle or size 24x24x0.40 mm of length 3000 mm to be fixed on periphey wall / partition with the help of plastic rawl plugs at 450 mm center to center and 40 mm long dry wall S.S screws. The work shall be carried out as per specifications, drawing and as per directionsof the Engineer-in-Charge. With 15 mm thick Tegular edged light weight calcium sliciate false ceiling tiles | SQM | 65
Providing and fixing factory made single extruded WPC (Wood Polymer Composite) solid door/window/Clerestory windows & other Frames/ Chowkhat comprising of virgin PVC polymer of K value 58-60 (Suspension Grade), calcium carbonate and natural fibers (wood powder/ rice husk/ wheat husk) and non toxic additives (maximum toxicity index of 12 for 100 gms) fabricated with miter joints after applying PVC solvent cement and screwed with full body threaded star headed SS screws having minimum frame density of 750 kg/cum, screw withdrawal strength of 2200 N (Face) & 1100 N (Edge), minimum compressive strength of 58 N/mm2, modulus of elasticity 900 N/mm2 and resistance to spread of flame of Class A category with property of being termite/borer proof, water/moisture proof and fire retardant and fixed in position with M.S hold fast/lugs/SS dash fasteners of required dia and length complete as per direction of Engineer-In- Charge. (M.S hold fast/lugs or SS dash fasteners shall be paid for separately). Note: For WPC solid door/window frames, minus 5 mm tolerance in dimensions i.e depth and width of profile shall be acceptable. Variation in profile dimensions on plus side shall be acceptable but no extra payment on this account shall be made.
125 | 26.86.3 | Frame size 50 x 100 mm | metre | 39.6
126 | 26.86.6 | Frame size 65 x 125 mm | metre | 86
| 26.88 | Providing and fixing factory made single extruded WPC (Wood Polymer Composite) solid decorative type flush door shutter of required size comprising of virgin polymer of K value 58-60 (Suspension Grade), calcium carbonate and natural fibers (wood powder/ rice husk/wheat husk) and non toxic additives (maximum toxicity index of 12 for 100 gms) having minimum density of 650 kg/cum and screw withdrawal strength of 1800 N (Face) & 900 N (Edge), minimum compressive strength 50 N/mm2, modulus of elasticity 850 N/mm2 and resistance to spread of flame of Class A category with property of being termite/borer proof, water/moisture proof and fire retardant. WPC to be laminated with PVC foil of minimum 14 microns thick of approved design pasted with hot melt adhesive on both faces of shutter and fixing with stainless steel butt hinges of required size with necessary full body threaded star headed counter sunk S.S screws, all as per direction of Engineer-In- Charge. (Note: stainless steel butt hinges and necessary S.S screws shall be paid separately)
127 | 26.88.1 | 30 mm thick | SQM | 15.75
128 | 26.88.2 | 35 mm thick | SQM | 28.575
#REF!

## schedule-2B
BOQ for the work of Construction of Transit Camp at POWERGRID Ghiror Substation Schedule-B
S. No. | DSR22/NS Code | Description | Unit | Quantity
WIRING/SUB MAIN WIRING
1 | 1.10.2 | Wiring for light point/ fan point/ call bell point/ exhaust fan point with 1.5. Sq. mm PVC insulated, copper conductor single core cable in in surface/ recessed PVC conduit with modular switch, modular plate, suitable GI box and earthing the point with 1.5 sq mm FR PVC insulated copper conductor single core cable etc as required. Group B | Point | 100
2 | 1.12 | Wiring for light/power plug with 2x4 Sq. mm PVC insulated, copper conductor single core cable in surface/recessed PVC conduit alongwith 1 no. 4 sqmm FR PVC insulated copper conductor single core cable for loop earthing as required. | Mtr. | 200
3 | 1.14 | Wiring for circuit/submain wiring along with earth wire with the following sizes of FR PVC insulated copper conductor single core cable in surface/recessed PVC conduit as required.
a | 1.14.1 | 2X1.5 sqmm + 1X 1.5 sqmm earth wire | Mtr. | 300
b | 1.14.2 | 2X2.5 sqmm + 1X 2.5 sqmm earth wire | Mtr. | 200
c | 1.14.4 | 2X6 sqmm + 1X 6 sqmm earth wire (for AC) | Mtr. | 150
d | 1.14.11 | 4X16 sqmm + 2X 16 sqmm earth wire (for Meter box to MCB DB) | Mtr. | 30
4 | 1.21 | Supplying and fixing of following sizes of PVC conduit along with the accessories in surface/recess including cutting the wall and making good the same in case of recessed conduit as required.
a | 1.21.1 | 20 mm | Mtr. | 500
b | 1.21.2 | 25 mm | Mtr. | 500
c | 1.21.3 | 32 mm | Mtr. | 150
5 | 1.22 | Supplying and fixing metal box of the following sizes on surface or in recess with suitable size of phenolic laminated sheet cover in the front including painting etc. as required.
a | 1.22.1 | 75 mm x 75 mm x 60 mm deep (for telephone and TV socket) | Each | 20
b | 1.22.2 | 75 mm x 75 mm x 60 mm deep (TV JB) | Each | 8
c | 1.22.11 | 200 mm x 150 mm x 100 mm deep (Junction BOX) | Each | 5
6 | 1.31 | Supplying and fixing suitable size GI box with modular plate and cover in front on surface or in recess including providing and fixing 3 pin 5/6 Amps. modular socket outlet and 5/6 Amp. modular switch connections, painting etc. as required (for light plug point) | Each | 42
7 | 1.32 | Supplying and fixing suitable size GI box with modular plate and cover in front on surface or in recess including providing and fixing 6 pin 15/16 Amps and 5/6 amps modular socket outlet and 15/6 Amp. modular switch connections, painting etc. as required (for power plug point) | Each | 20
SUPPLY & INSTALLATION OF PANEL/DB/MCB/MCBDB ETC.
8 | 2.4.1 | Supplying & fixing of following ways horizontal type three pole and neutral sheet steel MCB distribution board 415 V on surface/recess complete tinned copper bus bar neutral bus bar, earth bar din bar interconnections, powder painted including earthing etc as required (But without MCB/RCCB/Isolator) 4way (4+12), Double Door | Each | 2
9 | 2.5.1 | Supplying & fixing of following ways surface/recess mounting vertical type 415 V TPN MCB distribution board of sheet steel, dust protected, duly powder painted inclusive of 200A tinned copper bus bar common meutral link earth bar din bar for mounting of MCBs (but without MCBs & incomer) as reuired. 4 way (4+12) Double Door | Each | 1
10 | 2.1 | Supplying and fixing 5 to 32 Amps rating 240V miniature circuit breaker suitable for lighting and other loads of the following poles in the existing MCB DB complete with connections, testing and commissioning etc. as required.
a | 2.10.1 | Single Pole | Each | 36
11 | 2.15 | Supply and fixing following rating four pole (Three phase and neutral) 415V RCCB having a senstivity current upto 300 mA in the existing MCB DB Complete with connections testing and commissioning etc. as required.
a | 2.15.2 | 40 A | Each | 2
12 | 2.18 | Supplying and fixing 20 Amps 240 volts SPN industrial type socket outlet with 2 pole and earth metal enclosed plug top along with 20 Amp G series SP,MCB in sheet steel enclosure on surface or in recess with chained metal cover for the socket outlet and complete in all respect (for AC and geyser points) | Each | 20
INSTALLATION OF FIXTURE/FAN ETC.
13 | 1.41 | Installation, testing and commissioning of prewired fluorescent fitting/compact fluorescent fitting of all typescomplete with all accessories and tubes etc. directly on ceiling / wall including connections with 1.5 Sq.mm PVC insulated copper conductor single core cable etc as required. | Each | 90
14 | 1.45 | Installation, testing and commissioning of ceiling fan including wiring the down rod of standard length (upto 30 cm) with 1.5 Sq.mm PVC insulated copper conductor single core cable , including providing and fixing of phenolic laminated sheet coveron the fan box etc as required. | Each | 30
15 | 1.25 | Supply and fixing stepped type electronic fan regulator on the existing modular plate switch box including connections but exclduing modular plate etc as required | Each | 30
16 | 1.49 | Numbering of ceiling fan/exhaust fan/fluorescent fitting as required. | Each | 130
17 | 1.50.1 | Installation of exhaust fan upto 450 mm sweep in the existing opening, including making the hole to suit the size of the above fan, making good the damage. Connection, testing and commissioning etc. as required. | Each | 10
18 | 1.38 | Supplying and fixing of call bell/buzzer suitable for DC/AC single phase 230V supply complete as required | Each | 2
19 | 2.21 | Providing and fixing MV Danger Notice Plate of 200 mm x 150 mm made of mild steel at least 2 mm thick and vitreous enameled white on both sides and with inscription in signal red colour on front side as required. | Each | 1
EARTHING AND LOOP EARTHING
20 | 5.2 | Earthing with GI earth pipe 4.5 m Long x 40 mm dia including accessories and providing masonry enclosure with cover plate arrangement and watering pipe etc. with charcoal and salt etc. as required. | Set | 1
21 | 5.1 | Providing and fixing 25 mm x 5 mm Copper strip in 40 mm dia GI pipe from earth electrode including connection with brass nut, bolt, spring washer, excavation & re-filling as required. | Mtr. | 10
22 | 5.19 | Providing and fixing 4 mm dia copper wire on surface/in recess for loop earthing along with the existing surface/recess conduit submain wiring/cable as required. | Mtr. | 24
TELEPHONE & TV WIRING
23 | 1.18 | Supplying and drawing following pair, 0.5 sqmm FR PVC insulated copper conductor, unarmoured telkephone cable in the existing surface/recessed steel/PVC conduit etc as required.
a | 1.18.3 | 4 pair | Mtr. | 100
24 | 1.19 | Supplying and drawing co axial TV cable RG-6 grade, 0.7 mm solid copper conductor PE insulated, sheilded with fine tinned copper braid and protected with PVC sheath in the existing surface/recessed steel/PVC conduit etc as required. | Mtr. | 200
25 | 1.24 | Supply and fixing following modular switch socket on existing modular plate and switch box including connections but excluding modular plate etc as required.
a | 1.24.6 | Telephone Socket outlet | Each | 10
b | 1.24.7 | TV Antenna socket outlet | Each | 10
SUPPLY/INSTALLATION OF CABLE
26 | NS | Supply installation testing & commissioning of following size & core PVC/XLPE insulated PVC sheathed heavy duty armoured electrical cable with aluminium conductor for working voltage upto & including 1100V (POWERGRID approved make cable)
a |  | 3.5 C x 70 sq.mm Al (PVC) | Mtr. | 100
b |  | 4 C X 16 sq. mm Al (PVC) | Mtr. | 100
27 |  | Supply & making INDOOR end termination with brass compression glands & aluminium lugs for the following size of PVC insulated and PVC sheathed aluminium conductor power cable of 1.1 KV grade as required.
a | 9.1.23 | 3.5 C x 70 Sqmm | Each | 4
28 |  | Supply & making outdoor end termination with cast resin compund including aluminium lugs and other jointing materials for following size of PVC insulated and PVC sheathed/XLPE aluminium conductor power cable of 1.1 KV grade as required.
a | 9.2.29 | 4 C X 16 Sqmm | Each | 40
SUPPLY/INSTALLATION OF ELECTRICAL FITTINGS
29 | NS | Supply Installation testing & commissioning of LED tubelight 20W (Philips Astra Line ) cool day light or equivalent complete with all accessties as required of POWERGRID approved makes | Each | 20
30 | NS | Supply Installation testing & commissioning of LED tubelight 11W (Philips Adjustable Mirror Light) or equivalent complete with all accessties as required of POWERGRID approved makes | Each | 20
31 | NS | Supply Installation testing & commissioning of 1400mm sweep ceiling fan complete with all accessories as required Make shall be as per including step type requlator 230V Single Phase 50Hz AC | Each | 20
32 | NS | Supply Installation testing & commissioning of Exhaust Fan 250mm dia plastic body self closing louvers in the fan of Make as per TS | Each | 10
33 | NS | Supply installation testing and commissioning of decorative bed lamp bracket of phillips equivalent complete with all accessories including 8W led lamp & connection as required as per TS | Each | 20
34 | NS | Supply installation testing & commissioning LED bulb 12W Make as per TS | Each | 10
35 | NS | Supply installation teswting & commissioning of decorative LED 200mm dia circular Led lights in ceiling as approved by Engineer-In charge Philips/Anchoor/cromption etc | Each | 10
36 |  | Supply & installation 100W (Waterproof) Led flood light as approved by Engineer-In charge Philips/Anchoor/cromption etc | Each | 5
37 | NS | Supply and installation of 15 Liter Geyser of reputed make with all accessories and necessary connections. | each | 8
38 | NS | Supply, installation testing and commissioning of 1.5 T invertor model All weather (Hot & Cold) split AC copper condensor including indoor & outdoor unit & drainage pipe fixing, cutting & making good etc complete. | Each | 11
39 | NS | Supply, delivery, installation, testing, commissioning of 5 HP 3 phase open well submercible pumpset with minimum head 20M & above as per requirement suction 80/65mm & delivery 65/50 mm . Standard make of KSB/Kirloskar/CGL or ISI make as approved by Engineer-In-Charge | Each | 1

## Sheet2 (hidden)
2.6.1 | Earth work in excavation by mechanical means (Hydraulic excavator) / manual means over areas (exceeding 30cm in depth. 1.5 m in width as well as 10 sqm on plan) including disposal of excavated earth, lead upto 50m and lift upto 1.5m, disposed earth to be levelled and neatly dressed. All kinds of soil | cum
| LS |  |  |  |  | 100
| TC footing F5 | 23 | 3.7 | 3 | 3 | 765.9
| Total |  |  |  |  | 865.9
| Say |  |  |  |  | 865.9
9.147.A4.2 | Three track three panels sliding window with two glazed & one wire mesh panels with Aluminium channel for roller track, wool pile, nylon rollers with SS 304 body.Using R3 series with frame (98mm & above) x (40mm & above) & both glazed and fly screen sash (30mm & above) x (55mm & above) with zinc alloy (zamak) powder coated handle on every glazed panel along with multi-point locking system. (Height upto 1.8m) | sqm
| W1 | 13 | 2.1 | 1.7 |  | 46.41
| W2 | 2 | 1.5 | 1.4 |  | 4.2
| DW2 | 3 | 1.2 | 1.7 |  | 6.12
| Total |  |  |  |  | 56.73
9.147.C2.2 | Using R2 series with frame (39 mm & above ) x (39 mm & above) & mullion (39 mm & above) x (60 mm & above). (Height upto 1.2 metre) | sqm
| W4 | 8 | 0.75 | 1.1 |  | 6.6
| Total |  |  |  |  | 6.6
9.147.C2.3 | Fixed window / ventilator with mullion / transomUsing R3 series with frame (55 mm & above ) x (45 mm & above) & mullion (55 mm & above) x (65 mm & above). (Height upto 2.5 metre)
| G1 | 1 | 2 | 2 |  | 4
| Total |  |  |  |  | 4
Using R4 series with frame (64 mm & above ) x (50 mm & above) & mullion (64 mm & above) x (70 mm & above). (Height above 2.5 metre)
| G2 | 1 | 2 | 3.15 |  | 6.3
| Total |  |  |  |  | 6.3
9.147.B2.2 | Two track four panels sliding door with Aluminium channel for roller track, wool pile, zinc alloy (zamak) powder coated handle on three panels along with multi-point locking system, adjustable nylon rollers with SS 304 body. Using R4 series with frame (64 mm & above) x (45 mm & above) & sash (44 mm & above) x (85 mm & above). (Height above 2.5 metre).
| G3 | 1 | 4.9 | 2.65 |  | 12.985
| Total |  |  |  |  | 12.985
Providing and fixing factory made single extruded WPC (Wood Polymer Composite) solid door/window/Clerestory windows & other Frames/ Chowkhat comprising of virgin PVC polymer of K value 58-60 (Suspension Grade), calcium carbonate and natural fibers (wood powder/ rice husk/ wheat husk) and non toxic additives (maximum toxicity index of 12 for 100 gms) fabricated with miter joints after applying PVC solvent cement and screwed with full body threaded star headed SS screws having minimum frame density of 750 kg/cum, screw withdrawal strength of 2200 N (Face) & 1100 N (Edge), minimum compressive strength of 58 N/mm2, modulus of elasticity 900 N/mm2 and resistance to spread of flame of Class A category with property of being termite/borer proof, water/moisture proof and fire retardant and fixed in position with M.S hold fast/lugs/SS dash fasteners of required dia and length complete as per direction of Engineer-In- Charge. (M.S hold fast/lugs or SS dash fasteners shall be paid for separately). Note: For WPC solid door/window frames, minus 5 mm tolerance in dimensions i.e depth and width of profile shall be acceptable. Variation in profile dimensions on plus side shall be acceptable but no extra payment on this account shall be made.
26.86.3 | Frame size 50 x 100 mm
| D3 | 8 | 0.75 | 2.1 |  | 39.6
| Total |  |  |  |  | 39.6
26.84.4 | Frame size 50 x 125 mm
| D1 | 12 | 1.05 | 2.1 |  | 63
| D2 | 1 | 0.9 | 2.05 |  | 5
| DW1 | 3 | 0.9 | 2.55 |  | 18
| Total |  |  |  |  | 86
26.88 | Providing and fixing factory made single extruded WPC (Wood Polymer Composite) solid decorative type flush door shutter of required size comprising of virgin polymer of K value 58-60 (Suspension Grade), calcium carbonate and natural fibers (wood powder/ rice husk/wheat husk) and non toxic additives (maximum toxicity index of 12 for 100 gms) having minimum density of 650 kg/cum and screw withdrawal strength of 1800 N (Face) & 900 N (Edge), minimum compressive strength 50 N/mm2, modulus of elasticity 850 N/mm2 and resistance to spread of flame of Class A category with property of being termite/borer proof, water/moisture proof and fire retardant. WPC to be laminated with PVC foil of minimum 14 microns thick of approved design pasted with hot melt adhesive on both faces of shutter and fixing with stainless steel butt hinges of required size with necessary full body threaded star headed counter sunk S.S screws, all as per direction of Engineer-In- Charge. (Note: stainless steel butt hinges and necessary S.S screws shall be paid separately)
26.88.1 | 30 mm thick
| D3 | 10 | 0.75 | 2.1 |  | 15.75
| Total |  |  |  |  | 15.75
26.88.2 | 35 mm thick
| D1 | 9 | 1.05 | 2.1 |  | 19.845
| D2 | 1 | 0.9 | 2.05 |  | 1.845
| DW1 | 3 | 0.9 | 2.55 |  | 6.885
| Total |  |  |  |  | 28.575
21.18 | Providing and fixing 12 mm thick frameless toughened glass door shutter of approved brand and manufacture, including providing and fixing top & bottom pivot & double acting hydraulic floor spring type fixing arrangement and making necessary holes etc. for fixing required door fittings, all complete as per direction of Engineer-in-charge (Door handle, lock and stopper etc.to be paid separately).
| MD | 1 | 3 | 2.55 |  | 7.65
| Total |  |  |  |  | 7.65

## Sheet1 (hidden)
660 | 50.6
50 | 147.2
67 | 147.2
150 | 119.6
25 | 322
822 | 101.2
468 | 41.4
31 | 920
500 | 46
250 | 184
70 | 23
300 | 115
5 | 4968
5 | 4416
96 | 3956
25 | 230
5 | 5244
19 | 239.2
61 | 46
19 | 121.44
31 | 391
100 | 5980
20 | 6440
166 | 6256
139 | 230
534 | 368
788 | 303.6
259 | 414
10 | 368
15 | 276
60 | 115
52 | 460
35000 | 64.4
128 | 29.44
7 | 4784
96 | 4968
52 | 552
393 | 644
387 | 64.4
66 | 3220
5 | 358.8
25 | 4048
16 | 1380
7 | 184
4 | 184
12 | 161
16 | 1334
2 | 276
9 | 230
273 | 92
306 | 73.6
246 | 64.4
43 | 92
50 | 2760
40 | 414
15 | 138
702 | 73.6
24 | 368
73 | 276
24 | 294.4
139 | 828
51 | 828
517 | 1196
130 | 138
140 | 138
50 | 230
10 | 165.6
10 | 204.24
10 | 285.2
10 | 230
10 | 105.8
10 | 156.4
10 | 156.4
10 | 276
25 | 165.6
25 | 174.8
10 | 46
360 | 920
400 | 174.8
1200 | 184
550 | 202.4
666 | 138
1718 | 101.2
1361 | 119.6
912 | 147.2
221 | 92
400 | 92
50 | 1205.2
50 | 1242
50 | 1245.68
120 | 414
40 | 6256
400 | 2.254
275 | 2.76
8 | 4600
8 | 2300
1 | 9200
9 | 92
25 | 92
8 | 920
8 | 1104
4 | 230
79 | 276
62 | 322
139 | 285.2
6 | 239.2
5 | 414
3 | 414
5 | 92
2 | 1104
2 | 6256
4 | 9.2
79 | 11.04
62 | 13.8
3500 | 9.2
28 | 552
48 | 598
8 | 73.6
16 | 193.2
109 | 294.4
16 | 552
109 | 690
5 | 1656
10 | 8280
2 | 5336
2 | 17020
1300 | 414
600 | 414
95 | 1012
150 | 92
37 | 266.8
349 | 920
327 | 92
50 | 828
3 | 460
4 | 920
50 | 460