## Basic Data (hidden)
Enter basic data here
[Fill up data only in the relevent open area]
1 | Name of Package
2 | Specification No.
3 | Package Code
4 | Item Description | ACSR ZEBRA Conductor
5 | Quantity in km. | 6615
6 | Type Tests | Tests to be conducted | Nos of tests

## Cover
General guidelines for filling up the Price Schedules, Discount Letter & Bid Form for 2nd Envelope
Construction of three Nos of Rain Water Harvesting and a borewell at Raigarh HVDC.
Specification ref no.: WR-1/C&M/PS/I-2967B/NIT-14/2024/Rfx- 5002003308
1 | Fill up only green shaded cells in Sch-1, Sch-2, Sch-3 & Discount.
2 | All the cells in Sch-5 are auto filled, therefore no cell is required to be filled up there.
3 | Instructions / error messages, if any, will be displayed automatically after selecting the cell.
4 | Based on the data filled in the respective schedules, e-Form is generated automatically. A print out of e-Form may be taken and the data may be filled in the electronic form of the tender provided on the portal.
पावर ग्रिड कारपोरेशन ऑफ इण्डिया लिमिटेड
(भारत सरकार का उद्यम)
Power Grid Corporation of India Limited
(A Government of India Enterprises)
Click to Proceed

## Names of Bidder
Construction of three Nos of Rain Water Harvesting and a borewell at Raigarh HVDC.
Specification ref no.: WR-1/C&M/PS/I-2967B/NIT-14/2024/Rfx- 5002003308 | Manufacturer | 1
| Authorized Dealer/ Sub-dealer of Manufacturer | 2
Enter following details of the bidder | Authorized Representative of Manufacturer
Specify type of Bidder [Select from drop down menu] | #REF!
Name of Bidder
Address
Name of Manufacturer
Address
Printed Name
Designation
PhoneNo/ Mobile No.
e-mail ID
Date
Place
Click for
Sch-1

## Sch-1
Specification ref no.: WR-1/C&M/PS/I-2967B/NIT-14/2024/Rfx- 5002003308
Construction of three Nos of Rain Water Harvesting and a borewell at Raigarh HVDC.
SCHEDULE OF RATES AND PRICES : PART-A (SCHEDULED ITEMS)
Bidder’s Name and Address |  |  |  |  | To:
Bidder as |  |  |  |  | Contract & Material
Name : |  |  |  |  | Power Grid Corporation of India Ltd.,
Address : |  |  |  |  | Western Region -I Headquarters |  | 2022-08-15
[5 empty] | Sampriti Nagar, Nari Ring Road |  | 255
[5 empty] | PO: Uppalwadi, Nagpur (MS) -440026 |  | 2023-04-27
All values are in Indian Rupees.
Sl. No. | Item No. | Item Description | Unit | Qty. | Rate | Amount
1 | 2 | 3 | 4 | 5 | 6 | 7 = 5 x 6
PART-A (Schedule Items)
1 | 2.6.1 | Earth work excavation by mechanical means (Hydraulic excavator) / manual means over areas (exceeding 30cm in depth, 1.5m in width as well as 10sq.m on plan) including disposal of excavated earth, lead upto 50m and lift upto 1.5m, disposed earth to be levelled and neatly dressed. All kinds of soil | cu.m | 1150 |  | 0
2 | 2.26.1 | Extra for every additional lift of 1.5m or part thereof in excavation / banking excavated or stacked materials. All kinds of soil | cu.m | 611 |  | 0
3 | 4.1.8 | Providing and laying in position cement concrete of specified grade excluding the cost of centering and shuttering - All work upto plinth level. 1:4:8 (1 cement : 4 coarse sand : 8 graded stone aggregate 40mm nominal size) | cu.m | 20 |  | 0
4 | 4.3 | Centering and shuttering including strutting, propping etc. and removal of form work for :
| 4.3.1 | Foundations, footings, bases for columns | sqm | 31 |  | 0
5 | 5.1.2 | Providing and laying in position specified grade of reinforced cement concrete, excluding the cost of centering, shuttering, finishing and reinforcement - All works upto plinth level. 1:1.5:3 (1 cement : 1.5 coarse sand : 3 graded stone aggregate 20mm nominal size) | cu.m | 12 |  | 0
6 | 5.9.3 | Centering and shuttering including strutting, propping, etc, and removal of form for suspended floors, roofs, landings, balconies and access platform. | sq.m | 160 |  | 0
7 | 5.12 | Providing, hoisting and fixing upto floor five level pre-cast reinforced cement concrete work in string courses, bands, copings, bed plates, anchor blocks, plain window sills, cover slabs and the like, including the cost of required centering, shuttering but excluding cost of reinforcement, with 1:2:4 (1 cement : 2 coarse sand : 4 graded stone aggregate 20mm nominal size). | cu.m | 0.1 |  | 0
8 | 5.22.6 | Steel reinforcement for RCC work including straightening, cutting, bending, placing in position and binding all complete upto plinth level. Thermo mechanically treated bars. | kg | 5000 |  | 0
9 | 10.25.2 | Steel work welded in built up sections / framed works, including cutting, hoisting, fixing in position and applying a priming coat of approved steel primer using structural steel etc., as required. In gratings, frames, guard bars, ladder, railings, brackets, gates and similar works. | kg | 300 |  | 0
10 | 13.1.2 | 12mm cement plaster of mix 1:6 (1 cement : 6 fine sand) | sq.m | 650 |  | 0
11 | 23.5 | Supplying, filling, spreading & leveling stone boulders of size range 5 cm to 20 cm, in recharge pit, in the required thickness, for all leads & lifts, all complete as per direction of Engineer-in-charge. | cum | 80 |  | 0
12 | 23.6 | Supplying, filling, spreading & leveling gravels of size range 5 mm to 10 mm, in the recharge pit, over the existing layer of boulders, in required thickness, for all leads & lifts, all complete as per direction of Engineer-in-charge. | cum | 85 |  | 0
|  | TOTAL (FOR SCHEDULED ITEMS) (Excl. GST) |  |  |  | 0
Date : |  |  |  |  | Printed Name :
Place : |  |  |  |  | Designation :
Click for
Sch-2

## Sch-2
Specification ref no.: WR-1/C&M/PS/I-2967B/NIT-14/2024/Rfx- 5002003308 | [5 empty] | Schedule - 2
Construction of three Nos of Rain Water Harvesting and a borewell at Raigarh HVDC.
SCHEDULE OF RATES AND PRICES : PART-B (NON-SCHEDULED TEMS)
Bidder’s Name and Address |  |  |  |  | To:
Bidder as |  |  |  |  | Contract & Material
Name : |  |  |  |  | Power Grid Corporation of India Ltd.,
Address : |  |  |  |  | Western Region -I Headquarters
Sampriti Nagar, Nari Ring Road
PO: Uppalwadi, Nagpur (MS) -440026
All values are in Indian Rupees.
SI. No. | Item no. | Item Description | Unit | Qty. | Rate | Amount
1 | 2 | 3 | 4 | 5 | 6 | 7 = 5 x 6
| PART-B | Non-Schedule Item
1 | NS-1 | Boring/drilling bore well of 160mm dia for casing/ strainer pipe, by suitable method prescribed in IS: 2800 (part I), including hire & running charges of all equipments, tools, plants & machineries required for the job, all complete as per direction of Engineer-in-charge, upto 90 metre depth below ground level. | metre | 360 |  | 0
2 | NS-2 | Boring/drilling bore well of 160mm dia for casing/ strainer pipe, by suitable method prescribed in IS: 2800 (part I), including hire & running charges of all equipments, tools,plants & machineries required for the job, all complete as per direction of Engineer -in-charge, beyond 90 metre & upto 150 metre depth below ground level. | metre | 360 |  | 0
3 | NS-3 | Supplying and lowering 150mm dia CM casing pipes of reputed make (Finolex/Astral/Supreme) suitable for medium borewells upto the required depth including bolting of joints and all the accessories required for uPVC casing. |  | 725 |  | 0
4 | NS-4 | Supplying and installation of 7.5/10HP submersible pump including supplying and lowering of 50mm dia upvc standard deluxe plus duty column pipes for borewell of Finolex/Astral/Supreme make with all accessories including 150 mm standard Stainless Steel Bottom & Top Adapter set suitable for connecting submersible pump/column pipe and column pipe/discharge bend complete in all respects as per directions of Engineering in-charge. | Each | 1 |  | 0
5 | NS-5 | Making perforations on the uPVC pipes | m | 30 |  | 0
6 | NS-6 | Bore flushing work | LS | 1 |  | 0
7 | NS-7 | Brick work with Fly ash bricks (non modular) of class designation 7.5 in foundation and plinth in cement mortar 1:6 (1 cement : 6 coarsesand) | cu.m | 170 |  | 0
|  | Total (PART-B) - Non Scheduled Items (Excl. GST) |  |  |  | 0
Date : |  |  |  |  | Printed Name :
Place : |  |  |  |  | Designation :
Click for
Sch-3

## (Part-III) Sch-1 (hidden)
Specification ref no.: WR-1/C&M/PS/I-2967B/NIT-14/2024/Rfx- 5002003308
Construction of three Nos of Rain Water Harvesting and a borewell at Raigarh HVDC.
(SCHEDULE OF RATES AND PRICES : PART-III (SEWERAGE SYSTEM), PART-A- SCHEDULED ITEMS AS PER DSR-2014)
Bidder’s Name and Address |  |  |  |  | To:
Bidder as |  |  |  |  | Contract & Material
Name : |  |  |  |  | Power Grid Corporation of India Ltd.,
Address : |  |  |  |  | Western Region -I Headquarters
Sampriti Nagar, Nari Ring Road
PO: Uppalwadi, Nagpur (MS) -440026
All values are in Indian Rupees.
SI. No. | ITEM NO. | Item Description | Unit | Qty. | Rate | Amount
1 |  | 2 | 4 | 5 | 6 | 7 = 5 x 6
PART-III Construction of SEWERAGE SYSTEM for Residential Qtr
PART-A - (SCHEDULE ITEMS AS PER DSR - 2016)
1 | 2.8 | Earth work in excavation by mechanical means (Hydraulic excavator) / manual means in foundation trenches or drains (not exceeding 1.5 m in width or 10 sqm on plan), including dressing of sides and ramming of bottoms, lift upto 1.5 m, including getting out the excavated soil and disposal of surplus excavated soil as directed, within a lead of 50 m.
| 2.8.1 | All kinds of soil | Cu.m. | 60
2 | 2.1 | Excavating trenches of required width for pipes, cables, etc including excavation for sockets, and dressing of sides, ramming of bottoms, depth upto 1.5 m, including getting out the excavated soil, and then returning the soil as required, in layers not exceeding 20 cm in depth, including consolidating each deposited layer by ramming, watering, etc. and disposing of surplus excavated soil as directed, within a lead of 50 m :
| 2.10.1.2 | Pipes, cables etc. exceeding 80mm dia but not exceeding 300mm dia. | Metre | 1000
3 | 2.11 | Extra for excavating trenches for pipes, cables etc. in all kinds of soil for depth exceeding 1.5 m, but not exceeding 3 m. (Rate is over corresponding basic item for depth upto 1.5 metre). | Metre | 50
4 | 2.25 | Filling available excavated earth (excluding rock) in trenches, plinth, sides of foundations etc. in layers not exceeding 20cm in depth, consolidating each deposited layer by ramming and watering, lead up to 50 m and lift upto 1.5 m. | Cu. M | 20
5 | 4.1 | Providing and laying in position cement concrete of specified grade excluding the cost of centering and shuttering - All work up to plinth level :
| 4.1.8 | 1:4:8 (1 Cement : 4 coarse sand : 8 graded stone aggregate 40 mm nominal size) | Cu. M | 50
6 | 4.3 | Centering and shuttering including strutting, propping etc. and removal of form work for :
| 4.3.1 | Foundations, footings, bases for columns | Sq.m. | 80
7 | 17.35 | Providing and fixing soil, waste and vent pipes :
| 17.35.1 | 100 mm dia
| 17.35.1.1 | Sand cast iron S&S pipe as per IS: 1729 | metre | 10
8 | 18.27 | Providing and laying S&S centrifugally cast (spun) iron pipes (Class LA) conforming to IS - 1536 :
| 18.27.3 | 150 mm dia pipe | metre | 50
9 | 18.28 | Providing lead caulked joints to spun iron or C.I. pipes and specials, including testing of joints but excluding the cost of pig lead :
| 18.28.3 | 150 mm diameter pipe | each | 20
10 | 19.1 | Providing, laying and jointing glazed stoneware pipes class SP-1 with stiff mixture of cement mortar in the proportion of 1:1 (1 cement : 1 fine sand) including testing of joints etc. complete :
| 19.1.2 | 150mm diameter | Metre | 1000
11 | 19.2 | Providing and laying cement concrete 1:5:10 (1 cement : 5 coarse sand : 10 graded stone aggregate 40 mm nominal size) all-round S.W. pipes including bed concrete as per standard design :
| 19.2.2 | 150 mm diameter S.W. pipe | Metre | 1000
12 | 19.6 | Providing and laying non-pressure NP2 class (light duty) R.C.C. pipes with collars jointed with stiff mixture of cement mortar in the proportion of 1:2 (1 cement : 2 fine sand) including testing of joints etc. complete :
| 19.6.4 | 300 mm dia RCC pipes. | metre | 30
13 | 19.15 | Providing M.S. foot rests including fixing in manholes with 20x20x10 cm cement concrete blocks 1:3:6 (1 cement : 3 coarse sand : 6 graded stone aggregate 20 mm nominal size) as per standard design :
| 19.15.1 | With 20x20 mm square bar | Each | 30
Sum of Items as per DSR-2016
|  | Percentage quoted above (+) / below(-) DSR-2016 |  |  |  | 0
|  | Total for PART-III (PART-A) -(Schedule Items) |  |  |  | 0
Date : |  |  |  |  | Printed Name :
Place : |  |  |  |  | Designation :
Click for
Sch-2(Part-I)

## (Part-III) Sch-2 (hidden)
Specification ref no.: WR-1/C&M/PS/I-2967B/NIT-14/2024/Rfx- 5002003308 | [5 empty] | Schedule - 2
Construction of three Nos of Rain Water Harvesting and a borewell at Raigarh HVDC.
(SCHEDULE OF RATES AND PRICES : PART-III (SEWERAGE SYSTEM), PART-B- NON SCHEDULED ITEMS)
Bidder’s Name and Address |  |  |  |  | To:
Bidder as |  |  |  |  | Contract & Material
Name : |  |  |  |  | Power Grid Corporation of India Ltd.,
Address : |  |  |  |  | Western Region -I Headquarters
Sampriti Nagar, Nari Ring Road
PO: Uppalwadi, Nagpur (MS) -440026
All values are in Indian Rupees.
SI. No. | Item no. | Item Description | Unit | Qty. | Rate | Amount
1 | 2 | 3 | 4 | 5 | 6 | 7 = 5 x 6
PART-II Construction of SEWERAGE SYSTEM for Residential Qtr
PART-B | NON-SCHEDULE ITEMS
1 | NS-1 | Construction brick masonary manholes in cement mortar 1:4 - 1 cement : 4 coarse sand- R.C.C. top slab with 1:2:4 mix -1 cement : 2 coarse sand : 4 approved graded stone aggregate 20mm nominal size- foundation concrete 1:4:8 mix -1 cement : 4 coarse sand :8 graded stone aggregate 40mm nominal size) inside plastring 12mm thick with cement morter 1:3(1 cement:3 Coarse sand) finished with a floating coat of neat cement and making channel in cementconcrete 1:2:4 (1 cement:2 coarse sand:graded stone aggregate 20mm nominal size) finished with a floating coat of neat cement complete as per standard design of CPWD.
Inside size 90X80 cm and 45cm deep including C.I. Cover with frame (light duly) 455x610 mm internal dimensions, total weight of cover and frame to be not less than 38 Kg (weight of cover 23 Kg and and weight of frame 15 Kg)
| a | With Fly Ash Bricks | Each | 40
2 | NS-2 | Extra for depth for manholes
Size 90 x 80cm
|  | With Fly Ash Bricks of average compressive strength of 50 Kg/cm2 | Meter | 35
Total PART-III ( PART-B) - (Non-Schedule Items)
Printed Name :
Date : |  |  |  |  | Designation :
Place :
Click for
Sch-3(Part-I)

## Sch-3
| Specification ref no.: WR-1/C&M/PS/I-2967B/NIT-14/2024/Rfx- 5002003308 |  |  |  |  | Schedule - 3
| Construction of three Nos of Rain Water Harvesting and a borewell at Raigarh HVDC. | [5 empty] | As per Lum-sum
| SCHEDULE OF RATES AND PRICES : PART-C (ELECTRICAL ITEMS) | [5 empty] | AS per Percent
NOT APPLICABLE | [6 empty] | As per lum-sum on Sch-3
| Bidder’s Name and Address |  |  |  | To: |  | As per Percent on Sch-3
| Bidder as |  |  |  | Contract & Material |  | Multipackage lum-sum
| Name : |  |  |  | Power Grid Corporation of India Ltd., |  | Multipackage on Percent
| Address : |  |  |  | Western Region -I Headquarters |  | Total Discount
Sampriti Nagar, Nari Ring Road
PO: Uppalwadi, Nagpur (MS) -440026
All values are in Indian Rupees.
| SI. No. | Item Description | Unit | Qty. | Rate | Amount
|  | 2 | 4 | 5 | 6 | 7 = 5 x 6
NOT APPLICABLE
Included
|  | Total (PART-C) - (Electrical Items) (Excl.GST but including F&I charges) |  |  |  | 0
| Date : | 0 |  |  | Printed Name : | 0
| Place : | 0 |  |  | Designation : | 0
Click for
Sch-4

## Sch-4
Specification ref no.: WR-1/C&M/PS/I-2967B/NIT-14/2024/Rfx- 5002003308 |  |  | Schedule - 5
Construction of three Nos of Rain Water Harvesting and a borewell at Raigarh HVDC.
(GRAND SUMMARY)
Bidder’s Name and Address |  |  | To:
Bidder as |  |  | Contract & Material
Name : |  |  | Power Grid Corporation of India Ltd.,
Address : |  |  | Western Region -I Headquarters
Sampriti Nagar, Nari Ring Road
PO: Uppalwadi, Nagpur (MS) -440026
Sl. No. | Description
1 | PART-A- Scheduled items |  | 0
2 | PART-B- Non Scheduled Items |  | 0
3 | PART-C- ELECTRICAL ITEMS: |  | 0
| Total |  | 0
Date :
Place : |  | Printed Name :
Designation :
Click for Discout

## Sch-5 After Discount
Specification ref no.: WR-1/C&M/PS/I-2967B/NIT-14/2024/Rfx- 5002003308 |  |  | Schedule - 5 After Discount
Construction of three Nos of Rain Water Harvesting and a borewell at Raigarh HVDC.
(GRAND SUMMARY - AFTER DISCOUNT)
Bidder’s Name and Address |  |  | To:
Bidder as |  |  | Contract & Material
Name : |  |  | Power Grid Corporation of India Ltd.,
Address : |  |  | Western Region -I Headquarters
Sampriti Nagar, Nari Ring Road
PO: Uppalwadi, Nagpur (MS) -440026
Sl. No. | Description |  | Total Price (INR) | Total Discount | 0%
1 | PART-A- Scheduled Items |  | 0 | 0 | 0
2 | PART-B- Non Scheduled items |  | 0 | 0 | 0
3 | PART-C- ELECTRICAL ITEMS |  | 0 | 0 | 0
| Total of (PART-A + Part-B+PART-C) |  | 0
| GRAND TOTAL after Discount |  | 0
Date :
Place : |  | Printed Name :
Designation :
Click for Discount

## Discount
This letter of discount is optional. Bidder may / may not offer any discount.
Specification ref no.: WR-1/C&M/PS/I-2967B/NIT-14/2024/Rfx- 5002003308 |  |  |  | Letter of Discount
LETTER OF DISCOUNT
To:
Contract & Material
Power Grid Corporation of India Ltd.,
Western Region -I Headquarters
Sampriti Nagar, Nari Ring Road
PO: Uppalwadi, Nagpur (MS) -440026
Subject : |  | Construction of three Nos of Rain Water Harvesting and a borewell at Raigarh HVDC.
1) All the discounts mentioned below shall be applied separately.
2) Please verify Schedule-5 (after Discount) after filling this letter of discount.
Dear Sir
With reference to the subject tender, we hereby offer unconditional discount on the prices quoted by us as per details given here below : | [5 empty] | Eq Weightage of Rs/ % | Final Discount Factor
| 1 | Discount on lum-sum basis on total price quoted by us. [The discount shall be proportionately applicable on all the items of all the Schdules of all the Parts i.e. (PART-A + Part-B+PART-C) In Rs. |  |  | 0 | 0%
AND
| 2 | Discount on percent basis on total price quoted by us. [The discount shall be proportionately applicable on all the items of all the Schdulesof all the Parts i.e. (PART-A + Part-B+PART-C) In Percent (%) |  |  |  | 0%
| 1) Discount is Optional. 2) Bidder may fill any of the above two Indicated Discounts or both the Discounts. 3) Discount(s) offered at Sl. No. 1 to 2 will automatically simultaneously get accounted for in all the Schedules of all the Parts.. | [5 empty] | 0%
| 5 | We hereby offer Multi-package discount as given below:
[5 empty] | #REF! | 0%
Multi-Package Discount(s) offered at sl. No. 5 will not get automatically accounted for in the respective items of the Schedules. The same shall be worked out saparately for evaluation.
Please consider this letter of discount as the integral part of our price bid.
Thanking you, we remain,
Note:
1) All the discounts mentioned above shall be applied separately.
2) Please verify Schedule-5 after filling the above letter of discount.
Yours faithfully,
For and on behalf of
Date : |  |  | Printed Name :
Place : |  |  | Designation :
Click for Bid Form

## Bid Form 2nd Envelope
Specification ref no.: WR-1/C&M/PS/I-2967B/NIT-14/2024/Rfx- 5002003308 |  |  |  |  | Bid Form 2nd Envelope | 0 |  |  |  |  | 1 | st |  | 1 | January
[6 empty] | #REF! |  |  |  |  | 2 | nd |  | 2 | February
BID FORM (Second Envelope) | [10 empty] | 3 | rd |  | 3 | March
[11 empty] | 4 | th |  | 4 | April
Bid Proposal Ref. No. | [10 empty] | 5 | th |  | 5 | May
Date : | [10 empty] | 6 | th | #VALUE! | 6 | June
[11 empty] | 7 | th | #VALUE! | 7 | July
To: | [10 empty] | 8 | th | #VALUE! | 8 | August
Contract & Material | [10 empty] | 9 | th | #VALUE! | 9 | September
Power Grid Corporation of India Ltd., | [10 empty] | 10 | th |  | 10 | October
Western Region -I Headquarters | [10 empty] | 11 | th |  | 11 | November
Sampriti Nagar, Nari Ring Road | [10 empty] | 12 | th |  | 12 | December
PO: Uppalwadi, Nagpur (MS) -440026 | [10 empty] | 13 | th
[11 empty] | 14 | th
Name of Contract : |  | Construction of three Nos of Rain Water Harvesting and a borewell at Raigarh HVDC. | [8 empty] | 15 | th
Dear Ladies and/or Gentlemen, | [10 empty] | 16 | th
1 | In continuation of First Envelope of our Bid, we hereby submit the Second Envelope of the Bid, both of which shall be read together and in conjunction with each other, and shall be construed as an integral part of our Bid. Accordingly, we the undersigned, offer to execute the work of Construction of three Nos of Rain Water Harvesting and a borewell at Raigarh HVDC. under the above-named package in full conformity with the said Bidding Documents for the sum of Rs. 0 (Rupees only) or such other sums as may be determined in accordance with the terms and conditions of the Bidding Documents. |  |  |  |  | In continuation of First Envelope of our Bid, we hereby submit the Second Envelope of the Bid, both of which shall be read together and in conjunction with each other, and shall be construed as an integral part of our Bid. Accordingly, we the undersigned, offer to execute the work of | under the above-named package in full conformity with the said Bidding Documents for the sum of Rs. | or such other sums as may be determined in accordance with the terms and conditions of the Bidding Documents. | 0 | (Rupees only) | 17 | th
| The above amounts are in accordance with the price schedules attached herewith and are made part of this bid. | [9 empty] | 18 | th
2 | Price Schedules | [9 empty] | 19 | th
2.1 | In line with the requirements of the Bidding documents, we enclose herewith the following Price Schedules, duly filled - in as per your proforma: | [9 empty] | 20 | th
| Sch-1 |  | PART-A-SCH Items | [7 empty] | 21 | st
| Sch-2 |  | PART-B- Non -Sch Items
| Sch-3 |  | Electrical Items: NOT APPLICABLE
| Sch-4 |  | GRAND SUMMERY
| Sch-5 After Discount |  | GRAND SUMMERY after DISCOUNT
2.2 | We are aware that the Price Schedules do not generally give a full description of the Work to be performed under each item and we shall be deemed to have read the Technical Specifications and other sections of the Bidding Documents and Drawings to ascertain the full scope of Work included in each item while filling-in the rates and prices. We agree that the entered rates and prices shall be deemed to include for the full scope as aforesaid, including overheads and profit. | [9 empty] | 28 | th
2.3 | We declare that as specified in Clause 7.1, Section–II: SCC, Vol.-I of the Bidding Documents, prices quoted by us in the Price Schedules shall be FIRM during the execution of Contract and not subject to any Price Adjustment . | [9 empty] | 29 | th
2.4 | We understand that in the price schedules, where there are errors between the total of the amounts given under the column for the price Breakdown and the amount given under the Total Price, the former shall prevail and the latter will be corrected accordingly. We further understand that where there are discrepancies between amounts stated in figures and amounts stated in words, the amount stated in words shall prevail. Similarly, any discrepancy in the total bid price and that of the summation of Schedule price (price indicated in a Schedule indicating the total of that schedule), the total bid price shall be corrected to reflect the actual summation of the Schedule prices. | [9 empty] | 30 | th
2.5 | We declare that items left blank in the Schedules will be deemed to have been included in other items. The TOTAL for each Schedule and the TOTAL of Grand Summary shall be deemed to be the total price for executing the Facilities and sections thereof in complete accordance with the Contract, whether or not each individual item has been priced. | [9 empty] | 31 | st
3 | We, hereby, declare that only the persons or firms interested in this proposal as principals are named here and that no other persons or firms other than those mentioned herein have any interest in this proposal or in the Contract to be entered into, if the award is made on us, that this proposal is made without any connection with any other person, firm or party likewise submitting a proposal is in all respects for and in good faith, without collusion or fraud.
Thanking you, we remain,
Yours faithfully,
For and on behalf of
Date : |  |  |  | Printed Name :
Place : |  |  |  | Designation :
Please provide additional information of the Bidder
Business Address :
Country of Incorporation :
State/Province to be indicated :
Name of Principal Officer :
Address of Principal Officer :
Back to Cover Page

## N-W (hidden)
0
0
0
0
0
Rupees only
0 | zero |  | only
0 | zero | hundred
0 | zero | thousand
0 | zero | lakh
0 | zero | crore | Rupees
0 | zero
1 | one
2 | two
3 | three
4 | four
5 | five
6 | six
7 | seven
8 | eight
9 | nine
10 | ten
11 | eleven
12 | twelve
13 | thirteen
14 | fourteen
15 | fifteen
16 | sixteen
17 | seventeen
18 | eighteen
19 | nineteen
20 | twenty
21 | twenty one
22 | twenty two
23 | twenty three
24 | twenty four
25 | twenty five
26 | twenty six
27 | twenty seven
28 | twenty eight
29 | twenty nine
30 | thirty
31 | thirty one
32 | thirty two
33 | thirty three
34 | thirty four
35 | thirty five
36 | thirty six
37 | thirty seven
38 | thirty eight
39 | thirty nine
40 | forty
41 | forty one
42 | forty two
43 | forty three
44 | forty four
45 | forty five
46 | forty six
47 | forty seven
48 | forty eight
49 | forty nine
50 | fifty
51 | fifty one
52 | fifty two
53 | fifty three
54 | fifty four
55 | fifty five
56 | fifty six
57 | fifty seven
58 | fifty eight
59 | fifty nine
60 | sixty
61 | sixty one
62 | sixty two
63 | sixty three
64 | sixty four
65 | sixty five
66 | sixty six
67 | sixty seven
68 | sixty eight
69 | sixty nine
70 | seventy
71 | seventy one
72 | seventy two
73 | seventy three
74 | seventy four
75 | seventy five
76 | seventy six
77 | seventy seven
78 | seventy eight
79 | seventy nine
80 | eighty
81 | eighty one
82 | eighty two
83 | eighty three
84 | eighty four
85 | eighty five
86 | eighty six
87 | eighty seven
88 | eighty eight
89 | eighty nine
90 | ninety
91 | ninety one
92 | ninety two
93 | ninety three
94 | ninety four
95 | ninety five
96 | ninety six
97 | ninety seven
98 | ninety eight
99 | ninety nine