## Name of Bidder
Construction of Township (Residential Quarters) at Kurnool-III PS under Transmission System for evacuation of power from RE sources in Kurnool Wind Energy Zone (3000MW)/ Solar Energy Zone (1500MW) Part-A and Part-B.
Specification No: Ref: SR-I/C&M/WC-3340/2023/ 5002003014 / (SR1/NT/W-CIVIL/DOM/B00/23/09694)
Enter the details of the bidder below:
Specify type of Bidder |  | Sole Bidder
Name of the Bidder |  |  | TRUE
Address of Registered Office |  |  | TRUE
TRUE
TRUE
email id |  |  | TRUE
Mobile no. | +91 |  | TRUE
Printed Name |  |  | TRUE
Designation |  |  | TRUE
Date |  |  | TRUE
Place |  |  | TRUE | False
ENTER DETAILS
Note on C20: Insert date in dd-MMM-yyyy format

## Attach 10 (hidden)
#REF! |  |  | ATTACHMENT-10
#REF!
Integrity Pact
#REF! |  |  | #REF!
Name : | #REF! |  | #REF!
Address : | #REF! |  | #REF!
| #REF! |  | #REF!
| #REF! |  | #REF!
Dear Sir,
Integrity Pact is annexed herewith this Volume.
Date : | 0 | Printed Name : | 0
Place : | 0 | Designation : | 0
Click for Next Attachment

## Attach 10 IP (hidden)
Instruction for printing & submitting Integrity Pact
1. | The requisite format of Integrity Pact is getting generated automatically and displayed here below.
2. | Take print out of first page on a non-judicial stamp paper of Rs. 100/- and other seven pages on plain A4 size paper. Such two sets shall be prepared by the bidder.
3. | All the pages of both the copies of the Integrity Pact shall be signed by the authorised representative of the bidder and duly stamped.
4. | Both the original copies shall be submitted by the bidder in the form of Hard Copy as part of the first envelope before due date & time of submission of the bid.
5. | For further details bidders may please refer ITB Clause 9.3 (n).
0
0
0
0
INTEGRITY PACT
Between | [5 empty] | 0 |  | #REF!
Power Grid Corporation of India Limited | [5 empty] | 0 |  | #REF!
having its Registered Office at B-9, Qutab Institutional Area, Katwaria Sarai, New Delhi – 110016 hereinafter referred to as | [5 empty] | #REF! |  | #REF!
"POWERGRID", | [5 empty] | #REF! |  | #REF!
and
0 | [5 empty] | #REF! | having its Registered Office at |  | ,
#REF!
#REF!
#REF!
hereinafter referred to as
"The Bidder/Contractor"
Preamble
#REF!
(Signature) |  |  | (Signature)
(For & On behalf of POWERGRID) |  |  | (For & On behalf of Bidder/ Contractor)
Integrity Pact |  |  |  |  | Page 1 of 8
#REF!
In order to achieve these goals, POWERGRID and the above named Bidder/Contractor enter into this agreement called 'Integrity Pact' which will form a part of the bid.
It is hereby agreed by and between the parties as under:
Section I - Commitments of POWERGRID
(1) | POWERGRID commits itself to take all measures necessary to prevent corruption and to observe the following principles :
| a) | No employee of POWERGRID, personally or through family members, will in connection with the tender, or the execution of the contract, demand, take a promise for or accept, for him/herself or third person, any material or other benefit which he/she is not legally entitled to.
| b) | POWERGRID will, during the tender process treat all Bidder(s) with equity and fairness. POWERGRID will in particular, before and during the tender process, provide to all Bidder(s) the same information and will not provide to any Bidder(s) confidential/ additional information through which the Bidder(s) could obtain an advantage in relation to the tender process or the contract execution.
| c) | POWERGRID will exclude from evaluation of Bids its such employee(s) who has any personnel interest in the Companies/Agencies participating in the Bidding/Tendering process.
(2) | If Chairman and Managing Director obtains information on the conduct of any employee of POWERGRID which is a criminal offence under the relevant Anti-Corruption Laws of India, or if there be a substantive suspicion in this regard, he will inform its Chief Vigilance Officer and in addition can initiate disciplinary actions under its Rules.
Section II - Commitments of the Bidder/Contractor
(1) | The Bidder/Contractor commits himself to take all measures necessary to prevent corruption. He commits himself to observe the following principles
(Signature) |  |  | (Signature)
(For & On behalf of POWERGRID) |  |  | (For & On behalf of Bidder/ Contractor)
Integrity Pact |  |  |  |  | Page 2 of 8
during his participation in the tender process and during the contract execution :
| a) | The Bidder/Contractor will not, directly or through any other person or firm, offer, promise or give to POWERGRID, or to any of POWERGRID's employees involved in the tender process or the execution of the contract or to any third person any material or other benefit which he/she is not legally entitled to, in order to obtain in exchange an advantage during the tender process or the execution of the contract.
| b) | The Bidder/Contractor will not enter into any illegal agreement or understanding, whether formal or informal with other Bidders/Contractors. This applies in particular to prices, specifications, certifications, subsidiary contracts, submission or non-submission of bids or actions to restrict competitiveness or to introduce cartelization in the bidding process.
| c) | The Bidder/Contractor will not commit any criminal offence under the relevant Anti-corruption Laws of India; further, the Bidder/Contractor will not use for illegitimate purposes or for purposes of restrictive competition or personal gain, or pass on to others, any information provided by POWERGRID as part of the business relationship, regarding plans, technical proposals and business details, including information contained or transmitted electronically.
| d) | The Bidder/Contractor of foreign origin shall disclose the name and address of the Agents/representatives in India, if any, involved directly or indirectly in the Bidding. Similarly, the Bidder/Contractor of Indian Nationality shall furnish the name and address of the foreign principals, if any, involved directly or indirectly in the Bidding.
| e) | The Bidder/Contractor will, when presenting his bid, disclose any and all payments he has made, or committed to or intends to make to agents, brokers or any other intermediaries in connection with the award of the contract and/or with the execution of the contract.
| f) | The Bidder/Contractor will not misrepresent facts or furnish false/forged documents/informations in order to influence the bidding process or the execution of the contract to the detriment of POWERGRID.
(2) | The Bidder/Contractor will not instigate third persons to commit offences outlined above or be an accessory to such offences.
(Signature) |  |  | (Signature)
(For & On behalf of POWERGRID) |  |  | (For & On behalf of Bidder/ Contractor)
Integrity Pact |  |  |  |  | Page 3 of 8
Section III- Disqualification from tender process and exclusion from future contracts
(1) | If the Bidder, before contract award, has committed a serious transgression through a violation of Section II or in any other form such as to put his reliability or credibility as Bidder into question, POWERGRID may disqualify the Bidder from the tender process or terminate the contract, if already signed, for such reason.
(2) | If the Bidder/Contractor has committed a serious transgression through a violation of Section II such as to put his reliability or credibility into question, POWERGRID may after following due procedures also exclude the Bidder/Contractor from future contract award processes. The imposition and duration of the exclusion will be determined by the severity of the transgression. The severity will be determined by the circumstances of the case, in particular the number of transgressions, the position of the transgressors within the company hierarchy of the Bidder/Contractor and the amount of the damage. The exclusion will be imposed for a minimum of 12 months and maximum of 3 years.
(3) | If the Bidder/Contractor can prove that he has restored/recouped the damage caused by him and has installed a suitable corruption prevention system, POWERGRID may revoke the exclusion prematurely.
Section IV - Liability for violation of Integrity Pact
(1) | If POWERGRID has disqualified the Bidder from the tender process prior to the award under Section III, POWERGRID may forfeit the Bid Guarantee under the Bid.
(2) | If POWERGRID has terminated the contract under Section III, POWERGRID may forfeit the Contract Performance Guarantee of this contract besides resorting to other remedies under the contract.
Section V- Previous Transgression
(1) | The Bidder shall declare in his Bid that no previous transgressions occurred in the last 3 years with any other Public Sector Undertaking or Government Department that could justify his exclusion from the tender process.
(Signature) |  |  | (Signature)
(For & On behalf of POWERGRID) |  |  | (For & On behalf of Bidder/ Contractor)
Integrity Pact |  |  |  |  | Page 4 of 8
(2) | If the Bidder makes incorrect statement on this subject, he can be disqualified from the tender process or the contract, if already awarded, can be terminated for such reason.
Section VI - Equal treatment to all Bidders / Contractors
(1) | POWERGRID will enter into agreements with identical conditions as this one with all Bidders.
(2) | POWERGRID will disqualify from the tender process any bidder who does not sign this Pact or violate its provisions.
Section VII - Punitive Action against violating Bidders / Contractors
If POWERGRID obtains knowledge of conduct of a Bidder or a Contractor or his subcontractor or of an employee or a representative or an associate of a Bidder or Contractor or his Subcontractor which constitutes corruption, or if POWERGRID has substantive suspicion in this regard, POWERGRID will inform the Chief Vigilance Officer (CVO).
(*)Section VIII - Independent External Monitor/Monitors
(1) | POWERGRID has appointed a panel of Independent External Monitors (IEMs) for this Pact with the approval of Central Vigilance Commission (CVC), Government of India, out of which one of the IEMs has been indicated in the NIT/IFB.
(2) | The IEM is to review independently and objectively, whether and to what extent the parties comply with the obligations under this agreement. He has right of access to all project documentation. The IEM may examine any complaint received by him and submit a report to Chairman-cum-Managing Director, POWERGRID, at the earliest. He may also submit a report directly to the CVO and the CVC, in case of suspicion of serious irregularities attracting the provisions of the PC Act. However, for ensuring the desired transparency and objectivity in dealing with the complaints arising out of any tendering process, the matter shall be referred to the full panel of IEMs, who would examine the records, conduct the investigations and submit report to Chairman-cum-Managing Director, POWERGRID, giving joint findings.
(Signature) |  |  | (Signature)
(For & On behalf of POWERGRID) |  |  | (For & On behalf of Bidder/ Contractor)
Integrity Pact |  |  |  |  | Page 5 of 8
(3) | The IEM is not subject to instructions by the representatives of the parties and performs his functions neutrally and independently. He reports to the Chairman-cum-Managing Director, POWERGRID.
(4) | The Bidder(s)/Contractor(s) accepts that the IEM has the right to access without restriction to all documentation of POWERGRID related to this contract including that provided by the Contractor/Bidder. The Bidder/Contractor will also grant the IEM, upon his request and demonstration of a valid interest, unrestricted and unconditional access to his documentation. The same is applicable to Subcontractors. The IEM is under contractual obligation to treat the information and documents of the Bidder(s)/Contractor(s)/Subcontractor(s) with confidentiality.
(5) | POWERGRID will provide to the IEM information as sought by him which could have an impact on the contractual relations between POWERGRID and the Bidder/Contractor related to this contract.
(6) | As soon as the IEM notices, or believes to notice, a violation of this agreement, he will so inform the Chairman-cum-Managing Director, POWERGRID and request the Chairman-cum-Managing Director, POWERGRID to discontinue or take corrective action, or to take other relevant action. The IEM can in this regard submit non-binding recommendations. Beyond this, the IEM has no right to demand from the parties that they act in a specific manner, refrain from action or tolerate action. However, the IEM shall give an opportunity to POWERGRID and the Bidder/Contractor, as deemed fit, to present its case before making its recommendations to POWERGRID.
(7) | The IEM will submit a written report to the Chairman-cum-Managing Director, POWERGRID within 8 to 10 weeks from the date of reference or intimation to him by POWERGRID and, should the occasion arise, submit proposals for correcting problematic situations.
(8) | If the IEM has reported to the Chairman-cum-Managing Director, POWERGRID, a substantiated suspicion of an offence under relevant Anti-Corruption Laws of India, and the Chairman-cum-Managing Director, POWERGRID has not, within the reasonable time taken visible action to proceed against such offence or reported it to the CVO, the Monitor may also transmit this information directly to the CVC, Government of India.
(Signature) |  |  | (Signature)
(For & On behalf of POWERGRID) |  |  | (For & On behalf of Bidder/ Contractor)
Integrity Pact |  |  |  |  | Page 6 of 8
(9) | The word ‘IEM’ would include both singular and plural.
(*) | This Section shall be applicable for only those packages wherein the IEMs have been identified in Section – I : Invitation for Bids and/or Clause ITB 9.3 in Section – III: Bid Data Sheets of Conditions of Contract, Volume-I of the Bidding Documents.
Section IX - Pact Duration
This Pact begins when both parties have legally signed it. It expires for the Contractor after the closure of the contract and for all other Bidder's six month after the contract has been awarded.
Section X - Other Provisions
(1) | This agreement is subject to Indian Law. Place of performance and jurisdiction is the establishment of POWERGRID. The Arbitration clause provided in the main tender document / contract shall not be applicable for any issue / dispute arising under Integrity Pact.
(2) | Changes and supplements as well as termination notices need to be made in writing.
(3) | If the Contractor is a partnership firm or a consortium or Joint Venture, this agreement must be signed by all partners, consortium members and Joint Venture partners.
(4) | Nothing in this agreement shall affect the rights of the parties available under the General Conditions of Contract (GCC) and Special Conditions of Contract (SCC).
(5) | Views expressed or suggestions/submissions made by the parties and the recommendations of the CVO/IEM# in respect of the violation of this agreement, shall not be relied on or introduced as evidence in the arbitral or judicial proceedings (arising out of the arbitral proceedings) by the parties in connection with the disputes/differences arising out of the subject contract.
# | CVO shall be applicable for packages wherein IEM are not identified in Section IFB/BDS of Condition of Contract, Volume-I. IEM shall be applicable for packages wherein IEM are identified in Section IFB/BDS of Condition of Contract, Volume-I.
(Signature) |  |  | (Signature)
(For & On behalf of POWERGRID) |  |  | (For & On behalf of Bidder/ Contractor)
Integrity Pact |  |  |  |  | Page 7 of 8
(6) | Should one or several provisions of this agreement turn out to be invalid, the remainder of this agreement remains valid. In this case, the parties will strive to come to an agreement to their original intentions.
| Signature |  |  | Signature
| (For & On behalf of POWERGRID) |  |  | (For & On behalf of Bidder/ Contractor)
| (Office Seal) |  |  | (Office Seal)
| Name : |  |  | Name :
| Designation : |  |  | Designation :
| Witness 1 : |  |  | Witness 1 :
| Name : |  |  | Name :
| Designation : |  |  | Designation :
| Witness 2 : |  |  | Witness 2 :
| Name : |  |  | Name :
| Designation : |  |  | Designation :
Integrity Pact |  |  |  |  | Page 8 of 8
Click for Next Attachment

## N-W (Cr.) (hidden)
USD
155885 |  |  | 4960 |  |  | 10352 |  |  | 691647 |  |  |  | EURO
RMB
INR
USD One Lac Fifty Five Thousand Eight Hundred Eighty Five Only |  |  | EURO Four Thousand Nine Hundred Sixty Only |  |  | RMB Ten Thousand Three Hundred Fifty Two Only |  |  | INR Six Lac Ninety One Thousand Six Hundred Forty Seven Only |  |  |  | USD 155885/- + EURO 4960/- + RMB 10352/- + INR 691647/-
USD One Lac Fifty Five Thousand Eight Hundred Eighty Five Only plus EURO Four Thousand Nine Hundred Sixty Only plus RMB Ten Thousand Three Hundred Fifty Two Only plus INR Six Lac Ninety One Thousand Six Hundred Forty Seven Only
85 | Eighty Five |  | 60 | Sixty |  | 52 | Fifty Two |  | 47 | Forty Seven
8 | Eight | Hundred | 9 | Nine | Hundred | 3 | Three | Hundred | 6 | Six | Hundred
55 | Fifty Five | Thousand | 4 | Four | Thousand | 10 | Ten | Thousand | 91 | Ninety One | Thousand | 0 | 0 | 0 | 0 | 0 |  | plus
1 | One | Lac | 0 |  |  | 0 |  |  | 6 | Six | Lac | 0 | 0 | 0 | 0 | 1
0 |  |  | 0 |  |  | 0 |  |  | 0 |  |  | 0 | 0 | 0 | 1 | 0
0 |  |  | 0 |  |  | 0 |  |  | 0 |  |  | 0 | 0 | 0 | 1 | 1
[12 empty] | 0 | 0 | 1 | 0 | 0
1 | One |  | 1 | One |  | 1 | One |  | 1 | One |  | 0 | 0 | 1 | 0 | 1
2 | Two |  | 2 | Two |  | 2 | Two |  | 2 | Two |  | 0 | 0 | 1 | 1 | 0
3 | Three |  | 3 | Three |  | 3 | Three |  | 3 | Three |  | 0 | 0 | 1 | 1 | 1
4 | Four |  | 4 | Four |  | 4 | Four |  | 4 | Four |  | 0 | 1 | 0 | 0 | 0
5 | Five |  | 5 | Five |  | 5 | Five |  | 5 | Five |  | 0 | 1 | 0 | 0 | 1
6 | Six |  | 6 | Six |  | 6 | Six |  | 6 | Six |  | 0 | 1 | 0 | 1 | 0
7 | Seven |  | 7 | Seven |  | 7 | Seven |  | 7 | Seven |  | 0 | 1 | 0 | 1 | 1
8 | Eight |  | 8 | Eight |  | 8 | Eight |  | 8 | Eight |  | 0 | 1 | 1 | 0 | 0
9 | Nine |  | 9 | Nine |  | 9 | Nine |  | 9 | Nine |  | 0 | 1 | 1 | 0 | 1
10 | Ten |  | 10 | Ten |  | 10 | Ten |  | 10 | Ten |  | 0 | 1 | 1 | 1 | 0
11 | Eleven |  | 11 | Eleven |  | 11 | Eleven |  | 11 | Eleven |  | 1 | 1 | 1 | 1 | 1 | USD One Lac Fifty Five Thousand Eight Hundred Eighty Five Only plus EURO Four Thousand Nine Hundred Sixty Only plus RMB Ten Thousand Three Hundred Fifty Two Only plus INR Six Lac Ninety One Thousand Six Hundred Forty Seven Only
12 | Twelve |  | 12 | Twelve |  | 12 | Twelve |  | 12 | Twelve
13 | Thirteen |  | 13 | Thirteen |  | 13 | Thirteen |  | 13 | Thirteen
14 | Fourteen |  | 14 | Fourteen |  | 14 | Fourteen |  | 14 | Fourteen
15 | Fifteen |  | 15 | Fifteen |  | 15 | Fifteen |  | 15 | Fifteen
16 | Sixteen |  | 16 | Sixteen |  | 16 | Sixteen |  | 16 | Sixteen |  | 0 | 0 | 0 | 0 | 0 |  | +
17 | Seventeen |  | 17 | Seventeen |  | 17 | Seventeen |  | 17 | Seventeen |  | 0 | 0 | 0 | 0 | 1 |  | /- +
18 | Eighteen |  | 18 | Eighteen |  | 18 | Eighteen |  | 18 | Eighteen |  | 0 | 0 | 0 | 1 | 0 |  | /-
19 | Nineteen |  | 19 | Nineteen |  | 19 | Nineteen |  | 19 | Nineteen |  | 0 | 0 | 0 | 1 | 1
20 | Twenty |  | 20 | Twenty |  | 20 | Twenty |  | 20 | Twenty |  | 0 | 0 | 1 | 0 | 0
21 | Twenty One |  | 21 | Twenty One |  | 21 | Twenty One |  | 21 | Twenty One |  | 0 | 0 | 1 | 0 | 1
22 | Twenty Two |  | 22 | Twenty Two |  | 22 | Twenty Two |  | 22 | Twenty Two |  | 0 | 0 | 1 | 1 | 0
23 | Twenty Three |  | 23 | Twenty Three |  | 23 | Twenty Three |  | 23 | Twenty Three |  | 0 | 0 | 1 | 1 | 1
24 | Twenty Four |  | 24 | Twenty Four |  | 24 | Twenty Four |  | 24 | Twenty Four |  | 0 | 1 | 0 | 0 | 0
25 | Twenty Five |  | 25 | Twenty Five |  | 25 | Twenty Five |  | 25 | Twenty Five |  | 0 | 1 | 0 | 0 | 1
26 | Twenty Six |  | 26 | Twenty Six |  | 26 | Twenty Six |  | 26 | Twenty Six |  | 0 | 1 | 0 | 1 | 0
27 | Twenty Seven |  | 27 | Twenty Seven |  | 27 | Twenty Seven |  | 27 | Twenty Seven |  | 0 | 1 | 0 | 1 | 1
28 | Twenty Eight |  | 28 | Twenty Eight |  | 28 | Twenty Eight |  | 28 | Twenty Eight |  | 0 | 1 | 1 | 0 | 0
29 | Twenty Nine |  | 29 | Twenty Nine |  | 29 | Twenty Nine |  | 29 | Twenty Nine |  | 0 | 1 | 1 | 0 | 1
30 | Thirty |  | 30 | Thirty |  | 30 | Thirty |  | 30 | Thirty |  | 0 | 1 | 1 | 1 | 0
31 | Thirty One |  | 31 | Thirty One |  | 31 | Thirty One |  | 31 | Thirty One |  | 1 | 1 | 1 | 1 | 1 | USD 155885/- + EURO 4960/- + RMB 10352/- + INR 691647/-
32 | Thirty Two |  | 32 | Thirty Two |  | 32 | Thirty Two |  | 32 | Thirty Two
33 | Thirty Three |  | 33 | Thirty Three |  | 33 | Thirty Three |  | 33 | Thirty Three
34 | Thirty Four |  | 34 | Thirty Four |  | 34 | Thirty Four |  | 34 | Thirty Four
35 | Thirty Fivr |  | 35 | Thirty Fivr |  | 35 | Thirty Fivr |  | 35 | Thirty Fivr
36 | Thirty Six |  | 36 | Thirty Six |  | 36 | Thirty Six |  | 36 | Thirty Six
37 | Thirty Seven |  | 37 | Thirty Seven |  | 37 | Thirty Seven |  | 37 | Thirty Seven
38 | Thirty Eight |  | 38 | Thirty Eight |  | 38 | Thirty Eight |  | 38 | Thirty Eight
39 | Thirty Nine |  | 39 | Thirty Nine |  | 39 | Thirty Nine |  | 39 | Thirty Nine
40 | Forty |  | 40 | Forty |  | 40 | Forty |  | 40 | Forty
41 | Forty One |  | 41 | Forty One |  | 41 | Forty One |  | 41 | Forty One
42 | Forty Two |  | 42 | Forty Two |  | 42 | Forty Two |  | 42 | Forty Two
43 | Forty Three |  | 43 | Forty Three |  | 43 | Forty Three |  | 43 | Forty Three
44 | Forty Four |  | 44 | Forty Four |  | 44 | Forty Four |  | 44 | Forty Four
45 | Forty Five |  | 45 | Forty Five |  | 45 | Forty Five |  | 45 | Forty Five
46 | Forty Six |  | 46 | Forty Six |  | 46 | Forty Six |  | 46 | Forty Six
47 | Forty Seven |  | 47 | Forty Seven |  | 47 | Forty Seven |  | 47 | Forty Seven
48 | Forty Eight |  | 48 | Forty Eight |  | 48 | Forty Eight |  | 48 | Forty Eight
49 | Forty Nine |  | 49 | Forty Nine |  | 49 | Forty Nine |  | 49 | Forty Nine
50 | Fifty |  | 50 | Fifty |  | 50 | Fifty |  | 50 | Fifty
51 | Fifty One |  | 51 | Fifty One |  | 51 | Fifty One |  | 51 | Fifty One
52 | Fifty Two |  | 52 | Fifty Two |  | 52 | Fifty Two |  | 52 | Fifty Two
53 | Fifty Three |  | 53 | Fifty Three |  | 53 | Fifty Three |  | 53 | Fifty Three
54 | Fifty Four |  | 54 | Fifty Four |  | 54 | Fifty Four |  | 54 | Fifty Four
55 | Fifty Five |  | 55 | Fifty Five |  | 55 | Fifty Five |  | 55 | Fifty Five
56 | Fifty Six |  | 56 | Fifty Six |  | 56 | Fifty Six |  | 56 | Fifty Six
57 | Fifty Seven |  | 57 | Fifty Seven |  | 57 | Fifty Seven |  | 57 | Fifty Seven
58 | Fifty Eight |  | 58 | Fifty Eight |  | 58 | Fifty Eight |  | 58 | Fifty Eight
59 | Fifty Nine |  | 59 | Fifty Nine |  | 59 | Fifty Nine |  | 59 | Fifty Nine
60 | Sixty |  | 60 | Sixty |  | 60 | Sixty |  | 60 | Sixty
61 | Sixty One |  | 61 | Sixty One |  | 61 | Sixty One |  | 61 | Sixty One
62 | Sixty Two |  | 62 | Sixty Two |  | 62 | Sixty Two |  | 62 | Sixty Two
63 | Sixty Three |  | 63 | Sixty Three |  | 63 | Sixty Three |  | 63 | Sixty Three
64 | Sixty Four |  | 64 | Sixty Four |  | 64 | Sixty Four |  | 64 | Sixty Four
65 | Sixty Five |  | 65 | Sixty Five |  | 65 | Sixty Five |  | 65 | Sixty Five
66 | Sixty Six |  | 66 | Sixty Six |  | 66 | Sixty Six |  | 66 | Sixty Six
67 | Sixty Seven |  | 67 | Sixty Seven |  | 67 | Sixty Seven |  | 67 | Sixty Seven
68 | Sixty Eight |  | 68 | Sixty Eight |  | 68 | Sixty Eight |  | 68 | Sixty Eight
69 | Sixty Nine |  | 69 | Sixty Nine |  | 69 | Sixty Nine |  | 69 | Sixty Nine
70 | Seventy |  | 70 | Seventy |  | 70 | Seventy |  | 70 | Seventy
71 | Seventy One |  | 71 | Seventy One |  | 71 | Seventy One |  | 71 | Seventy One
72 | Seventy Two |  | 72 | Seventy Two |  | 72 | Seventy Two |  | 72 | Seventy Two
73 | Seventy Three |  | 73 | Seventy Three |  | 73 | Seventy Three |  | 73 | Seventy Three
74 | Seventy Four |  | 74 | Seventy Four |  | 74 | Seventy Four |  | 74 | Seventy Four
75 | Seventy Five |  | 75 | Seventy Five |  | 75 | Seventy Five |  | 75 | Seventy Five
76 | Seventy Six |  | 76 | Seventy Six |  | 76 | Seventy Six |  | 76 | Seventy Six
77 | Seventy Seven |  | 77 | Seventy Seven |  | 77 | Seventy Seven |  | 77 | Seventy Seven
78 | Seventy Eight |  | 78 | Seventy Eight |  | 78 | Seventy Eight |  | 78 | Seventy Eight
79 | Seventy Nine |  | 79 | Seventy Nine |  | 79 | Seventy Nine |  | 79 | Seventy Nine
80 | Eighty |  | 80 | Eighty |  | 80 | Eighty |  | 80 | Eighty
81 | Eighty One |  | 81 | Eighty One |  | 81 | Eighty One |  | 81 | Eighty One
82 | Eighty Two |  | 82 | Eighty Two |  | 82 | Eighty Two |  | 82 | Eighty Two
83 | Eighty Three |  | 83 | Eighty Three |  | 83 | Eighty Three |  | 83 | Eighty Three
84 | Eighty Four |  | 84 | Eighty Four |  | 84 | Eighty Four |  | 84 | Eighty Four
85 | Eighty Five |  | 85 | Eighty Five |  | 85 | Eighty Five |  | 85 | Eighty Five
86 | Eighty Six |  | 86 | Eighty Six |  | 86 | Eighty Six |  | 86 | Eighty Six
87 | Eighty Seven |  | 87 | Eighty Seven |  | 87 | Eighty Seven |  | 87 | Eighty Seven
88 | Eighty Eight |  | 88 | Eighty Eight |  | 88 | Eighty Eight |  | 88 | Eighty Eight
89 | Eighty Nine |  | 89 | Eighty Nine |  | 89 | Eighty Nine |  | 89 | Eighty Nine
90 | Ninety |  | 90 | Ninety |  | 90 | Ninety |  | 90 | Ninety
91 | Ninety One |  | 91 | Ninety One |  | 91 | Ninety One |  | 91 | Ninety One
92 | Ninety Two |  | 92 | Ninety Two |  | 92 | Ninety Two |  | 92 | Ninety Two
93 | Ninety Three |  | 93 | Ninety Three |  | 93 | Ninety Three |  | 93 | Ninety Three
94 | Ninety Four |  | 94 | Ninety Four |  | 94 | Ninety Four |  | 94 | Ninety Four
95 | Ninety Five |  | 95 | Ninety Five |  | 95 | Ninety Five |  | 95 | Ninety Five
96 | Ninety Six |  | 96 | Ninety Six |  | 96 | Ninety Six |  | 96 | Ninety Six
97 | Ninety Seven |  | 97 | Ninety Seven |  | 97 | Ninety Seven |  | 97 | Ninety Seven
98 | Ninety Eight |  | 98 | Ninety Eight |  | 98 | Ninety Eight |  | 98 | Ninety Eight
99 | Ninety Nine |  | 99 | Ninety Nine |  | 99 | Ninety Nine |  | 99 | Ninety Nine
100 | One Hundred |  | 100 | One Hundred |  | 100 | One Hundred |  | 100 | One Hundred
BG VALUE:
#REF!
#REF!
#REF!
#REF! | #REF!
#REF! | #REF! | #REF!
#REF! | #REF! | #REF!
#REF! | #REF! | #REF!
#REF! | #REF! | #REF!
#REF! | #REF! | #REF!
1 | One
2 | Two
3 | Three
4 | Four
5 | Five
6 | Six
7 | Seven
8 | Eight
9 | Nine
10 | Ten
11 | Eleven
12 | Twelve
13 | Thirteen
14 | Fourteen
15 | Fifteen
16 | Sixteen
17 | Seventeen
18 | Eighteen
19 | Nineteen
20 | Twenty
21 | Twenty One
22 | Twenty Two
23 | Twenty Three
24 | Twenty Four
25 | Twenty Five
26 | Twenty Six
27 | Twenty Seven
28 | Twenty Eight
29 | Twenty Nine
30 | Thirty
31 | Thirty One
32 | Thirty Two
33 | Thirty Three
34 | Thirty Four
35 | Thirty Fivr
36 | Thirty Six
37 | Thirty Seven
38 | Thirty Eight
39 | Thirty Nine
40 | Forty
41 | Forty One
42 | Forty Two
43 | Forty Three
44 | Forty Four
45 | Forty Five
46 | Forty Six
47 | Forty Seven
48 | Forty Eight
49 | Forty Nine
50 | Fifty
51 | Fifty One
52 | Fifty Two
53 | Fifty Three
54 | Fifty Four
55 | Fifty Five
56 | Fifty Six
57 | Fifty Seven
58 | Fifty Eight
59 | Fifty Nine
60 | Sixty
61 | Sixty One
62 | Sixty Two
63 | Sixty Three
64 | Sixty Four
65 | Sixty Five
66 | Sixty Six
67 | Sixty Seven
68 | Sixty Eight
69 | Sixty Nine
70 | Seventy
71 | Seventy One
72 | Seventy Two
73 | Seventy Three
74 | Seventy Four
75 | Seventy Five
76 | Seventy Six
77 | Seventy Seven
78 | Seventy Eight
79 | Seventy Nine
80 | Eighty
81 | Eighty One
82 | Eighty Two
83 | Eighty Three
84 | Eighty Four
85 | Eighty Five
86 | Eighty Six
87 | Eighty Seven
88 | Eighty Eight
89 | Eighty Nine
90 | Ninety
91 | Ninety One
92 | Ninety Two
93 | Ninety Three
94 | Ninety Four
95 | Ninety Five
96 | Ninety Six
97 | Ninety Seven
98 | Ninety Eight
99 | Ninety Nine
100 | One Hundred

## Schedule-I
Construction of Township (Residential Quarters) at Kurnool-III PS under Transmission System for evacuation of power from RE sources in Kurnool Wind Energy Zone (3000MW)/ Solar Energy Zone (1500MW) Part-A and Part-B.
Schedule-I : DSR Scheduled Items
To:
Bidder’s Name and Address (Sole Bidder) : |  | 0 | [7 empty] | Contract Services
Address : |  | 0 | [7 empty] | Power Grid Corporation of India Ltd.,
|  | 0 | [7 empty] | Southern Region Transmission system -I
|  | 0 | [7 empty] | Kavadiguda Main Raod, Secunderabad - 500080
All prices are in INR
Sl. No. | DSR 2021 Ref No: | Service Number | SAC (Service Accounting Codes) | Whether SAC in column ‘4’ is confirmed. If not indicate applicable the SAC # | Rate of GST applicable ( in %) | Whether rate of GST in column ‘6’ is confirmed. If not indicate applicable rate of GST # | Description (DSR'21 Items- Civil Works) | Unit | Quantity | Unit Erection Charges including GST as per DSR 2021 | GST % included in DSR 2021 | Unit Erection Charges excluding GST | Amount excluding GST | GST
1 | 2 | 3 | 4 | 5 | 6 | 7 | 8 | 9 | 10 | 11 | 12 | 13=11/1.1200 | 14=13*10 | 15=18% of 14
SCHEDULE ITEMS - CIVIL
SUB HEAD : 1.0 CARRIAGE OF MATERIALS
1 | 1.1.4 |  |  |  | 18% |  | Transportation of Excavated Rock by mechanical transport including loading, unloading and stacking up to a lead of 2 km | Cum | 678 | 326.37 | 0.12 | 291.4 | 197569.2 | 35562.46
2 |  |  |  |  | 18% |  | SUB HEAD : 2.0 EARTH WORK
3 | 2.9 |  |  |  | 18% |  | Earth work in excavation by mechanical means (Hydraulic excavator) / manual means in foundation trenches or drains (not exceeding 1.5 m in width or 10 sqm on plan) including dressing of sides and ramming of bottoms, lift up to 1.5 m, including getting out the excavated soil and disposal of surplus excavated soil as directed, within a lead of 50 m.
4 | 2.9.1 |  |  |  | 18% |  | Ordinary Rock | Cum | 1349 | 523.5 | 0.12 | 467.41 | 630536.09 | 113496.5
5 | 2.9.2 |  |  |  | 18% |  | Hard Rock (Requiring Blasting) | Cum | 900 | 846.25 | 0.12 | 755.58 | 680022 | 122403.96
6 | 2.13.1.2 |  |  |  | 18% |  | Excavating trenches of required width for pipes, cables, etc, including excavation for sockets, depth upto 1.5 m, including getting out the excavated materials, returning the soil as required in layers not exceeding 20 cm in depth, including consolidating each deposited layers by ramming, watering etc., stacking serviceable material for measurements and disposal of unserviceable material as directed, within a lead of 50 m : Pipes, cables etc. exceeding 80 mm dia but not exceeding 300 mm dia metre
7 | 2.13.1.2 |  |  |  | 18% |  | Ordinary Rock Pipes, cables etc. exceeding 80 mm dia but not exceeding 300 mm dia metre | M | 240 | 933.35 | 0.12 | 833.35 | 200004 | 36000.72
8 | 2.13.2.2 |  |  |  | 18% |  | Hard Rock (Requiring Blasting) Pipes, cables etc. exceeding 80 mm dia but not exceeding 300 mm dia metre | M | 160 | 1316.9 | 0.12 | 1175.8 | 188128 | 33863.04
9 | 2.25 |  |  |  | 18% |  | Filling available excavated earth (excluding rock) in trenches, plinth, sides of foundations etc. in layers not exceeding 20cm in depth, consolidating each deposited layer by ramming and watering, lead up to 50 m and lift up to 1.5 m. | Cum | 2361 | 253.95 | 0.12 | 226.74 | 535333.14 | 96359.97
10 | 16.3.10 |  |  |  | 18% |  | Supplying and stacking at site - Moorum | Cum | 1530 | 888.3 | 0.12 | 793.13 | 1213488.9 | 218428
11 | 2.34.1 |  |  |  | 18% |  | Supplying chemical emulsion in sealed containers including delivery as specified. / Chlorpyriphos/ Lindane emulsifiable concentrate of 20% | Litre | 533 | 200.9 | 0.12 | 179.38 | 95609.54 | 17209.72
12 |  |  |  |  | 18% |  | SUB HEAD : 4.0 CONCRETE WORK
13 | 4.1.8 |  |  |  | 18% |  | Providing and laying in position cement concrete of specified grade excluding the cost of centering and shuttering - All work up to plinth level :1:4:8 (1 Cement : 4 coarse sand (zone-III) derived from natural sources : 8 graded stone aggregate 40 mm nominal size derived from natural sources) | Cum | 291 | 6326.05 | 0.12 | 5648.26 | 1643643.66 | 295855.86
14 | 4.2.3 |  |  |  | 18% |  | Providing and laying cement concrete in retaining walls, return walls, walls (any thickness) including attached pilasters, columns, piers, abutments, pillars, posts, struts, buttresses, string or lacing courses, parapets, coping, bed blocks, anchor blocks, plain window sills, fillets, sunken floor etc., up to floor five level, excluding the cost of centering, shuttering and finishing: 1:2:4 (1 Cement : 2 coarse sand (zone-III) derived from natural sources : 4 graded stone aggregate 20 mm nominal size derived from natural sources) | Cum | 18 | 9375.2 | 0.12 | 8370.71 | 150672.78 | 27121.1
15 | 4.13 |  |  |  | 18% |  | Providing & applying a coat of residual petroleum bitumen of grade of VG-10 of approved quality using 1.7kg per square metre on damp proof course after cleaning the surface with brushes and finally with apiece of cloth lightly soaked in kerosene oil. | Sqm | 117 | 113.85 | 0.12 | 101.65 | 11893.05 | 2140.75
16 | 4.12 |  |  |  | 18% |  | Extra for providing and mixing water proofing material in cement concrete work in doses by weight of cement as per manufacturer's specification | Per 50kg Cement | 33 | 57.15 | 0.12 | 51.03 | 1683.99 | 303.12
17 | 4.10 |  |  |  | 18% |  | Providing and laying damp-proof course 40mm thick with cement concrete 1:2:4 (1 cement : 2 coarse sand (zone-III) derived from natural sources : 4 graded stone aggregate 12.5mm nominal size derived from natural sources) | Sqm | 220 | 370.85 | 0.12 | 331.12 | 72846.4 | 13112.35
18 | 4.17 |  |  |  | 18% |  | Making plinth protection 50mm thick of cement concrete 1:3:6 (1 cement : 3 coarse sand (zone-III) derived from natural sources : 6 graded stone aggregate 20 mm nominal size derived from natural sources) over 75mm thick bed of dry brick ballast 40 mm nominal size, well rammed and consolidated and grouted with fine sand, including necessary excavation, levelling & dressing & finishing the top smooth. | Sqm | 485 | 681.65 | 0.12 | 608.62 | 295180.7 | 53132.53
19 |  |  |  |  | 18% |  | SUB HEAD : 5.0 REINFORCED CEMENT CONCRETE
20 | 5.33.1.1 |  |  |  | 18% |  | Providing and laying in position ready mixed or site batched design mix cement concrete for reinforced cement concrete work; using coarse aggregate and fine aggregate derived from natural sources, Portland Pozzolana / Ordinary Portland /Portland Slag cement, admixtures in recommended proportions as per IS: 9103 to accelerate / retard setting of concrete, to improve durability and workability without impairing strength; including pumping of concrete to site of laying, curing, carriage for all leads; but excluding the cost of centering, shuttering, finishing and reinforcement as per direction of the engineer-in-charge; for the following grades of concrete. Note: Extra cement up to 10% of the minimum specified cement content in design mix shall be payable separately. In case the cement content in design mix is more than 1.10 times of the specified minimum cement content, the contractor shall have discretion to either re-design the mix or bear the cost of extra cement All works upto plinth level Concrete of M25 grade with minimum cement content of 330 kg /cum | Cum | 461 | 8683.8 | 0.12 | 7753.39 | 3574312.79 | 643376.3
21 | 5.33.2.1 |  |  |  | 18% |  | Providing and laying in position ready mixed or site batched design mix cement concrete for reinforced cement concrete work; using coarse aggregate and fine aggregate derived from natural sources, Portland Pozzolana / Ordinary Portland /Portland Slag cement, admixtures in recommended proportions as per IS: 9103 to accelerate / retard setting of concrete, to improve durability and workability without impairing strength; including pumping of concrete to site of laying, curing, carriage for all leads; but excluding the cost of centering, shuttering, finishing and reinforcement as per direction of the engineer-in-charge; for the following grades of concrete. Note: Extra cement up to 10% of the minimum specified cement content in design mix shall be payable separately. In case the cement content in design mix is more than 1.10 times of the specified minimum cement content, the contractor shall have discretion to either re-design the mix or bear the cost of extra cement All works above plinth level upto floor V level Concrete of M25 grade with minimum cement content of 330 kg /cum cum | Cum | 628 | 10306.2 | 0.12 | 9201.96 | 5778830.88 | 1040189.56
22 | 5.35 |  |  |  | 18% |  | Add for using extra cement in the items of design mix over and above the specified cement content therein. | Quintal | 217.8 | 688.45 | 0.12 | 614.69 | 133879.48 | 24098.31
23 | 5.9 |  |  |  | 18% |  | Centering and shuttering including strutting, propping etc. and removal of form for
24 | 5.9.1 |  |  |  | 18% |  | Foundations, footings, bases of columns, etc. for mass concrete. | Sqm | 483 | 307.95 | 0.12 | 274.96 | 132805.68 | 23905.02
25 | 5.9.2 |  |  |  | 18% |  | Walls (any thickness) including attached pilasters butteresses plinth and string courses. | Sqm | 298 | 669.55 | 0.12 | 597.81 | 178147.38 | 32066.53
26 | 5.9.3 |  |  |  | 18% |  | Suspended floors, roofs, landings, balconies and access platform. | Sqm | 1816 | 766.55 | 0.12 | 684.42 | 1242906.72 | 223723.21
27 | 5.9.5 |  |  |  | 18% |  | Lintels, beams, plinth beams, girders, bressumers and cantilevers. | Sqm | 3357 | 608.35 | 0.12 | 543.17 | 1823421.69 | 328215.9
28 | 5.9.6 |  |  |  | 18% |  | Columns, Pillars, Piers, Abutments, Posts and Struts. | Sqm | 1743 | 804.25 | 0.12 | 718.08 | 1251613.44 | 225290.42
29 | 5.9.7 |  |  |  | 18% |  | Stairs, (excluding landings) except spiral-staircases. | Sqm | 103 | 657.75 | 0.12 | 587.28 | 60489.84 | 10888.17
30 | 5.9.19 |  |  |  | 18% |  | Weather shade, Chajjas, corbels etc., including edges. | Sqm | 208 | 814.95 | 0.12 | 727.63 | 151347.04 | 27242.47
31 | 5.16 |  |  |  | 18% |  | Providing, hoisting and fixing above plinth level up to floor five level precast reinforced cement concrete in shelves, including setting in cement mortar 1:3 (1cement : 3 coarse sand), cost of required centering, shuttering and finishing with neat cement punning on exposed surfaces but , excluding the cost of reinforcement, with 1:1.5:3 (1 cement : 1.5 coarse sand(zone-III) derived from natural sources : 3 graded stone aggregate 20 mm nominal size derived from natural sources). | Cum | 10 | 18644.6 | 0.12 | 16646.96 | 166469.6 | 29964.53
32 | 5.18.2 |  |  |  | 18% |  | Providing precast cement concrete Jali 1:2:4 (1 cement : 2 coarse sand(zone-III) : 4 graded stone aggregate 6mm nominal size ), reinforced with 1.6 mm dia mild steel wire, including centering and shuttering, roughening cleaning, fixing and finishing in cement mortar 1:3 (1 cement: 3 fine sand) etc. complete, excluding plastering of the jambs, sills and soffits.: 40 mm thick | Sqm | 50 | 1430.3 | 0.12 | 1277.05 | 63852.5 | 11493.45
33 | 5.22.6 |  |  |  | 18% |  | Steel reinforcement for R.C.C. work including straightening, cutting, bending, placing in position and binding all complete up to plinth level. Thermo-Mechanically Treated bars of grade Fe-500D or more. | KG | 54055 | 89.65 | 0.12 | 80.04 | 4326562.2 | 778781.2
34 | 5.22A.6 |  |  |  | 18% |  | Steel reinforcement for R.C.C. work including straightening, cutting, bending, placing in position and binding all complete above plinth level.: Thermo Mechanically Treated Bars of grade fe 500D or more | KG | 83485 | 89.65 | 0.12 | 80.04 | 6682139.4 | 1202785.09
35 | 5.30 |  |  |  | 18% |  | Add for plaster drip course/ groove in plastered surface or moulding to R.C.C. projections. | M | 396 | 64.7 | 0.12 | 57.77 | 22876.92 | 4117.85
36 |  |  |  |  | 18% |  | SUB HEAD : 6.0 MASONRY WORK
37 | 6.15 |  |  |  | 18% |  | Extra for providing and placing in position 2 Nos. 6mm dia. M.S. bars at every third course of half brick masonry. | Sqm | 2046 | 86.45 | 0.12 | 77.19 | 157930.74 | 28427.53
38 |  |  |  |  | 18% |  | SUB HEAD : 7.0 STONE WORK
39 | 7.1.1 |  |  |  | 18% |  | Random rubble masonry with hard stone in foundation and plinth including levelling up with cement concrete 1:6:12 (1 cement : 6 coarse sand : 12 graded stone aggregate 20mm nominal size) up to plinth level with : Cement mortar 1:6 (1 cement : 6 coarse sand). | Cum | 22 | 6653.45 | 0.12 | 5940.58 | 130692.76 | 23524.7
40 |  |  |  |  | 18% |  | SUB HEAD : 8.0 CLADDING WORK
41 | 8.2.2.2 |  |  |  | 18% |  | Providing and fixing 18 mm thick gang saw cut, mirror polished, premoulded and prepolished, machine cut for kitchen platforms, vanity counters, window sills, facias and similar locations of required size, approved shade, colour and texture laid over 20 mm thick base cement mortar 1:4 (1 cement : 4 coarse sand), joints treated with white cement, mixed with matching pigment, epoxy touch ups, including rubbing, curing, moulding and polishing to edges to give high gloss finish etc. complete at all levels.:Granite stone slab colour black, Cherry/Ruby red:Area of slab over 0.50 sqm | Sqm | 130 | 4425.35 | 0.12 | 3951.21 | 513657.3 | 92458.31
42 | 8.3.2 |  |  |  | 18% |  | Providing edge moulding to 18mm thick Granite stone counters, Vanities etc. including machine polishing to edge to give high gloss finish etc. complete as per design approved by Engineer-in-Charge. Granite work. | M | 467 | 418.85 | 0.12 | 373.97 | 174643.99 | 31435.92
43 | 8.4 |  |  |  | 18% |  | Extra for fixing marble /granite stone, over and above corresponding basic item, in facia and drops of width up to 150 mm with epoxy resin based adhesive, including cleaning etc. complete. | M | 77 | 475.55 | 0.12 | 424.6 | 32694.2 | 5884.96
44 | 8.5 |  |  |  | 18% |  | Extra for providing opening of required size & shape for wash basin/ kitchen sink in kitchen platform, vanity counter and similar location in marble/ Granite/ stone work, including necessary holes for pillar taps etc. including moulding, rubbing and polishing of cut edges etc. complete. | EA | 67 | 808.15 | 0.12 | 721.56 | 48344.52 | 8702.01
45 |  |  |  |  | 18% |  | SUB HEAD : 9.0 WOOD AND P.V.C. WORK
46 | 9.1.1 |  |  |  | 18% |  | Providing wood work in frames of doors, windows, clerestory windows and other frames, wrought framed and fixed in position with hold fast lugs or with dash fasteners of required dia & length ( hold fast lugs or dash fastener shall be paid for separately). Second class teak wood | Cum | 5 | 131576.95 | 0.12 | 117479.42 | 587397.1 | 105731.48
47 | 9.7.7.2 |  |  |  | 18% |  | Providing and fixing panelling or panelling and glazing in panelled or panelled and glazed shutters for doors, windows and clerestory windows (Area of opening for panel inserts excluding portion inside grooves or rebates to be measured). Panelling for panelled or panelled and glazed shutters 25 mm to 40 mm thick : float glass panes, 5 mm thick glass pane (weight not less than 12.5 kg per sqm) | Sqm | 420 | 2231.2 | 0.12 | 1992.14 | 836698.8 | 150605.78
48 | 9.12 |  |  |  | 18% |  | Extra for providing frosted glass panes 4 mm thick instead of ordinary float glass panes 4 mm thick in doors, windows and clerestory window shutters. (Area of opening for glass panes excluding portion inside rebate shall be measured). | Sqm | 27 | 148.5 | 0.12 | 132.59 | 3579.93 | 644.39
49 | 9.20.1 |  |  |  | 18% |  | Providing and fixing ISI marked flush door shutters conforming to IS : 2202 (Part I) decorative type, core of block board construction with frame of 1st class hard wood and well matched teak 3 ply veneering with vertical grains or cross bands and face veneers on both faces of shutters. 35 mm thick including ISI marked Stainless Steel butt hinges with necessary screws | Sqm | 234 | 3086.1 | 0.12 | 2755.45 | 644775.3 | 116059.55
50 | 9.47.2 |  |  |  | 18% |  | Providing and fixing nickel plated M.S. pipe curtain rods with nickel plated brackets :25 mm dia (heavy type) | M | 392 | 159.35 | 0.12 | 142.28 | 55773.76 | 10039.28
51 | 9.48.2 |  |  |  | 18% |  | Providing and fixing M.S. grills of required pattern in frames of windows etc. with M.S. flats, square or round bars etc. including priming coat with approved steel primer all complete. Fixed to openings /wooden frames with rawl plugs screws etc. | KG | 6686 | 197.7 | 0.12 | 176.52 | 1180212.72 | 212438.29
52 | 9.84 |  |  |  | 18% |  | Providing and fixing aluminium extruded section body tubular type universal hydraulic door closer (having brand logo with Is, IS : 3564, embossed on the body, door weight up to 36 kg to 80 kg and door width from 701 mm to 1000 mm), with double speed adjustment with necessary accessories and screws etc. complete. | EA | 72 | 856.3 | 0.12 | 764.55 | 55047.6 | 9908.57
53 | 9.96 |  |  |  | 18%
54 | 9.96.1 |  |  |  | 18% |  | 300x16 mm | EA | 54 | 260.3 | 0.12 | 232.41 | 12550.14 | 2259.03
55 | 9.96.2 |  |  |  | 18% |  | 250x16 mm | EA | 110 | 234.9 | 0.12 | 209.73 | 23070.3 | 4152.65
56 | 9.97 |  |  |  | 18% |  | Providing and fixing aluminium tower bolts, ISI marked, anodised (anodic coating not less than grade AC 10 as per IS : 1868 ) transparent or dyed to required colour or shade, with necessary screws etc. complete
57 | 9.97.2 |  |  |  | 18% |  | 250x10 mm | EA | 187 | 104.4 | 0.12 | 93.21 | 17430.27 | 3137.45
58 | 9.97.4 |  |  |  | 18% |  | 150x10 mm | EA | 93 | 75.55 | 0.12 | 67.46 | 6273.78 | 1129.28
59 | 9.100.1 |  |  |  | 18% |  | Providing and fixing aluminium handles, ISI marked, anodised (anodic coating not less than grade AC 10 as per IS : 1868) transparent or dyed to required colour or shade, with necessary screws etc. complete : 125mm | EA | 146 | 60.05 | 0.12 | 53.62 | 7828.52 | 1409.13
60 | 9.101.2 |  |  |  | 18% |  | Providing and fixing aluminium hanging floor door stopper, ISI marked, anodised (anodic coating not less than grade AC 10 as per IS : 1868) transparent or dyed to required colour and shade, with necessary screws etc. complete. Twin rubber stopper | EA | 109 | 62.25 | 0.12 | 55.58 | 6058.22 | 1090.48
61 | 9.147B.1 |  |  |  | 18% |  | Providing and fixing factory made uPVC white colour fixed glazed windows/ventilators comprising of uPVC multi-chambered frame and mullion (wherever required) extruded profiles duly reinforced with 1.60 + 0.2mm thick galvanized mild steel section made from roll forming process of required length (shape & size according to uPVC profile), uPVC extruded glazing beads of appropriate dimension, EPDM gasket, G.I fasteners 100 x 8mm size for fixing frame to finished wall, plastic packers, plastic caps and necessary stainless steel screws etc. Profile of frame shall be mitred cut and fusion welded at all corners, mullion (if required) shall be also fusion welded including drilling of holes for fixing hardware's and drainage of water etc. After fixing frame the gap between frame and adjacent finished wall shall be filled with weather proof silicon sealant over backer rod of required size and of approved quality, all complete as per approved drawing & direction of Engineer-in-Charge. (Single / double glass panes and silicon sealant shall be paid separately). NOTE : For uPVC frame, sash and mullion extruded profiles minus 5% tolerance in dimension i.e. in depth & width of profile shall be acceptable. Variation in profile dimension in higher side shall be accepted but no extra payment on this account shall be made. Fixed window / ventilator made of (small series) frame 47 x 50 mm & mullion 47 x 68 mm both having wall thickness of 1.9 ± 0.2 mm and single glazing bead of appropriate dimension. (Area up to 0.75 sqm.) | Sqm | 118 | 7249.9 | 0.12 | 6473.13 | 763829.34 | 137489.28
62 | 9.147D |  |  |  | 18% |  | Providing and fixing factory made uPVC white colour sliding glazed window up to 1.50m in height dimension comprising of uPVC multi-chambered frame within-built roller track and sash extruded profiles duly reinforced with 1.60 + 0.2mm thick galvanized mild steel section made from roll forming process of required length (shape & size according to uPVC profile), appropriate dimension of uPVC extruded glazing beads and uPVC extruded interlocks, EPDM gasket, wool pile, zinc alloy (white powder coated) touch locks with hook, zinc alloy body with single nylon rollers (weight bearing capacity to be 40 kg), G.I fasteners 100 x 8 mm size for fixing frame to finished wall and necessary stainless steel screws etc. Profile of frame & sash shall be mitred cut and fusion welded at all corners, including drilling of holes for fixing hardware's and drainage of water etc. After fixing frame the gap between frame and adjacent finished wall shall be filled with weather proof silicon sealent over backer rod of required size and of approved quality, all complete as per approved drawing & direction of Engineer-in-Charge. (Single / double glass panes, wire mesh and silicon sealent shall be paid separately). Note: For uPVC frame and sash extruded profiles minus 5% toelerance in dimension i.e. in depth & width of profile shall be acceptable. Variation in profile dimension in higher side shall be accepted but no extra payment on this account shall be made.
63 | 9.147D.2 |  |  |  | 18% |  | Three track three panels sliding window with fly proof SS wire mesh (Two nos. glazed & one no. wire mesh panels) made of (small series) frame 92 x 44mm & sash 32 x 60mm both having wall thickness of 1.9 + 0.2mm and single glazing bead of appropriate dimension (Area of window upto 1.75sqm). | Sqm | 62 | 10030.3 | 0.12 | 8955.63 | 555249.06 | 99944.83
64 | 9.147D.4 |  |  |  | 18% |  | Three track three panels sliding window with fly proof SS wire mesh (Two nos. glazed & one no. wire mesh panels) made of (bigseries) frame 116 x 45mm & sash 46 x 62mm both having wall thickness of 2.3 + 0.2mm and single glazing bead of appropriate dimension. (Area of window above 1.75 sqm). | Sqm | 391 | 9642.6 | 0.12 | 8609.46 | 3366298.86 | 605933.79
65 |  |  |  |  | 18% |  | SUB HEAD : 10.0 STEEL WORK
66 | 10.16.2 |  |  |  | 18% |  | Steel work in built up tubular (round, square or rectangular hollow tubes etc.) trusses etc., including cutting, hoisting, fixing in position and applying a priming coat of approved steel primer, including welding and bolted with special shaped washers etc. complete. Hot finished seamless type tubes | KG | 6093 | 168.95 | 0.12 | 150.85 | 919129.05 | 165443.23
67 | 10.25.2 |  |  |  | 18% |  | Steel work welded in built up sections/ framed work, including cutting, hoisting, fixing in position and applying a priming coat of approved steel primer using structural steel etc. as required. In gratings, frames, guard bar, ladder, railings, brackets, gates and similar works | KG | 266 | 142.3 | 0.12 | 127.05 | 33795.3 | 6083.15
68 | 10.28 |  |  |  | 18% |  | Providing and fixing stainless steel ( Grade 304) railing made of Hollow tubes, channels, plates etc., including welding, grinding, buffing, polishing and making curvature (wherever required) and fitting the same with necessary stainless steel nuts and bolts complete, i/c fixing the railing with necessary accessories & stainless steel dash fasteners , stainless steel bolts etc., of required size, on the top of the floor or the side of waist slab with suitable arrangement as per approval of Engineer-in-charge, (for payment purpose only weight of stainless steel members shall be considered excluding fixing accessories such as nuts, bolts, fasteners etc.). | KG | 513 | 612.25 | 0.12 | 546.65 | 280431.45 | 50477.66
69 |  |  |  |  | 18% |  | SUB HEAD : 11.0 FLOORING
70 | 11.23.5 |  |  |  | 18% |  | Marble stone flooring with 18 mm thick marble stone, as per sample of marble approved by Engineer-in-charge, over 20 mm (average) thick base of cement mortar 1:4 (1 cement : 4 coarse sand) laid and jointed with grey cement slurry, including rubbing and polishing complete with: Udaipur green marbles. | Sqm | 174 | 2100.4 | 0.12 | 1875.36 | 326312.64 | 58736.28
71 | 11.24 |  |  |  | 18% |  | Extra for pre finished nosing to treads of steps of marble stone. | M | 216 | 593.3 | 0.12 | 529.73 | 114421.68 | 20595.9
72 | 11.25 |  |  |  | 18% |  | Extra for marble stone flooring in treads of steps and risers using single length up to 2.00 metre. | Sqm | 104 | 701.5 | 0.12 | 626.34 | 65139.36 | 11725.08
73 | 11.39 |  |  |  | 18% |  | Providing and laying rectified Glazed Ceramic floor tiles of size 300x300 mm or more (thickness to be specified by the manufacturer), of 1st quality conforming to IS : 15622, of approved make, in colours White, Ivory, Grey, Fume Red Brown, laid on 20 mm thick cement mortar 1:4 (1 Cement: 4 Coarse sand), jointing with grey cement slurry @ 3.3 kg/ sqm including grouting the joints with white cement and matching pigments etc., complete. | Sqm | 221 | 1142.8 | 0.12 | 1020.36 | 225499.56 | 40589.92
74 | 11.41.2 |  |  |  | 18% |  | Providing and laying vitrified floor tiles in different sizes (thickness to be specified by the manufacturer) with water absorption's less than 0.08%and conforming to IS : 15622 of approved make in all colours and shades, laid on 20mm thick cement mortar 1:4 (1 cement : 4 coarse sand) jointing with grey cement slurry @3.3 kg/Sqm including grouting the joints with white cement and matching pigments etc., complete. : Size of Tile 600x600 mm | Sqm | 1292 | 1416.65 | 0.12 | 1264.87 | 1634212.04 | 294158.17
75 | 11.46.2 |  |  |  | 18% |  | Providing and laying Vitrified tiles in different sizes (thickness to be specified by manufacturer) with water absorption less than 0.08 % and conforming to I.S. 15622, of approved make in all colours & shade in skirting, riser of steps, over 12 mm thick bed of cement mortar 1:3 (1cement: 3 coarse sand), jointing with grey cement slurry @3.3 kg/sqm including grouting the joint with white cement &matching pigments etc. complete. : Size of Tile 600x600 mm | Sqm | 148 | 1466.5 | 0.12 | 1309.38 | 193788.24 | 34881.88
76 |  |  |  |  | 18% |  | SUB HEAD : 12.0 ROOFING
77 | 12.20 |  |  |  | 18% |  | Providing and laying pressed clay tiles (as per approved pattern 20 mm nominal thickness of approved size) on roofs jointed with cement mortar 1:4 (1 cement : 4 coarse sand) mixed with 2% integral water proofing compound, laid over a bed of 20 mm thick cement mortar 1:4 (1 cement : 4 coarse sand) and finished neat complete. | Sqm | 20 | 620 | 0.12 | 553.57 | 11071.4 | 1992.85
78 | 12.21.1 |  |  |  | 18% |  | Providing gola 75x75 mm in cement concrete 1:2:4 (1 cement : 2 coarse sand : 4 stone aggregate 10 mm and down gauge), including finishing with cement mortar 1:3 (1 cement : 3 fine sand) as per standard design : In 75x75 mm deep chase. | M | 662 | 260.2 | 0.12 | 232.32 | 153795.84 | 27683.25
79 | 12.41.2 |  |  |  | 18% |  | Providing and fixing on wall face unplasticised Rigid PVC rain water pipes conforming to IS : 13592 Type A including jointing with seal ring conforming to IS : 5382 leaving 10 mm gap for thermal expansion.(i)Single socketed pipes. : 110 mm diameter | M | 188 | 319.75 | 0.12 | 285.49 | 53672.12 | 9660.98
80 | 12.42 |  |  |  | 18% |  | Providing and fixing on wall face unplasticised - PVC moulded fittings/ accessories for unplasticised Rigid PVC rain water pipes conforming to IS : 13592 Type A including jointing with seal ring conforming to IS :5382 leaving 10 mm gap for thermal expansion.
81 | 12.42.1.2 |  |  |  | 18% |  | Coupler:110 mm | EA | 27 | 119.95 | 0.12 | 107.1 | 2891.7 | 520.51
82 | 12.42.3.2 |  |  |  | 18% |  | Single tee with door:110x110x110 mm | EA | 27 | 205.45 | 0.12 | 183.44 | 4952.88 | 891.52
83 | 12.42.5.2 |  |  |  | 18% |  | Bend 87.5° : 110 mm bend | EA | 48 | 132 | 0.12 | 117.86 | 5657.28 | 1018.31
84 | 12.42.6.2 |  |  |  | 18% |  | Shoe (Plain) : 110 mm Shoe | EA | 48 | 115.95 | 0.12 | 103.53 | 4969.44 | 894.5
85 | 12.43.2 |  |  |  | 18% |  | Providing and fixing unplasticised -PVC pipe clips of approved design to unplasticised - PVC rain water pipes by means of 50x50x50mm hardwood plugs, screwed with M.S. screws of required length including cutting brick work and fixing in cement mortar 1:4 (1 cement : 4 coarse sand) and making good the wall etc. complete. : 110 mm | EA | 154 | 309.5 | 0.12 | 276.34 | 42556.36 | 7660.14
86 | 12.46 |  |  |  | 18% |  | Providing and fixing to the inlet mouth of rain water pipe PTMT (an Engineering Thermoplastic) grating square (Slit) 150 mm square with a height of 8 mm and weighing not less than 100 gms. | EA | 42 | 72 | 0.12 | 64.29 | 2700.18 | 486.03
87 |  |  |  |  | 18% |  | SUB HEAD : 13.0 FINISHING
| 13.4.2 | [5 empty] | 12 mm cement plaster of mix : 1:6 (1 cement: 6 coarse sand) | Sqm | 3842 | 294.35 | 0.12 | 262.81 | 1009716.02 | 181748.88
| 13.5.2 | [5 empty] | 15 mm cement plaster on rough side of single or half brick wall of mix : 1:6 (1 cement: 6 coarse sand) | Sqm | 3911 | 339.1 | 0.12 | 302.77 | 1184133.47 | 213144.02
| 13.9.1 | [5 empty] | Cement plaster 1:3 (1 cement: 3 coarse sand) finished with a floating coat of neat cement.:12 mm cement plaster | Sqm | 535 | 386.55 | 0.12 | 345.13 | 184644.55 | 33236.02
| 13.11 | [5 empty] | 18 mm cement plaster in two coats under layer 12 mm thick cement plaster 1:5 (1 cement: 5 coarse sand) finished with a top layer 6mm thick cement plaster 1:6 (1 cement: 6 fine sand). | Sqm | 3962 | 442.75 | 0.12 | 395.31 | 1566218.22 | 281919.28
| 13.16.1 | [5 empty] | 6 mm cement plaster of mix : 1:3 (1 cement: 3 fine sand) Note: For Ceiling plaster and RCC exposed surfaces. | Sqm | 2080 | 253.05 | 0.12 | 225.94 | 469955.2 | 84591.94
| 13.21 | [5 empty] | Extra for providing and mixing water proofing material in cement plaster work in proportion recommended by the manufacturers. | Per bag of 50kg cement | 512 | 60.55 | 0.12 | 54.06 | 27678.72 | 4982.17
| 13.41.1 | [5 empty] | Distempering with oil bound washable distemper of approved brand and manufacture to give an even shade : New work (two or more coats) over and including water tinnable priming coat with cement primer | Sqm | 8479 | 162.55 | 0.12 | 145.13 | 1230557.27 | 221500.31
| 13.47.1 | [5 empty] | Finishing walls with Premium Acrylic Smooth exterior paint with Silicone additives of required shade : New work (Two or more coats applied @ 1.43 ltr/ 10 sqm over and including priming coat of exterior primer applied @ 2.20 kg/ 10 sqm) | Sqm | 5843 | 162.35 | 0.12 | 144.96 | 847001.28 | 152460.23
| 13.50.1 | [5 empty] | Applying priming coat : With ready mixed pink or Grey primer of approved brand and manufacture on wood work (hard and soft wood) | Sqm | 215 | 61.45 | 0.12 | 54.87 | 11797.05 | 2123.47
| 13.61.1 | [5 empty] | Painting with synthetic enamel paint of approved brand and manufacture to give an even shade : Two or more coats on new work. | Sqm | 1181 | 131.45 | 0.12 | 117.37 | 138613.97 | 24950.51
| 13.68.1 | [5 empty] | French spirit polishing. Two or more coats on new works including a coat of wood filler | Sqm | 55 | 368.3 | 0.12 | 328.84 | 18086.2 | 3255.52
| 13.80 | [5 empty] | Providing and applying white cement based putty of average thickness 1mm thick, of approved brand and manufacture over the plastered wall surface of to prepare the surface even and smooth complete. | Sqm | 8479 | 123.85 | 0.12 | 110.58 | 937607.82 | 168769.41
SUB HEAD : 17.0 SANITARY INSTALLATIONS
| 17.2.1 | [5 empty] | Providing and fixing white vitreous china pedestal type water closet (European type W.C. pan) with seat and lid, 10 litre low level white P.V.C. flushing cistern, including flush pipe, with manually controlled device (handle lever), conforming to IS : 7231, with all fittings and fixtures complete including cutting and making good the walls and floors wherever required : W.C. pan with ISI marked white solid plastic seat and lid | EA | 29 | 5540.55 | 0.12 | 4946.92 | 143460.68 | 25822.92
| 17.7.4 | [5 empty] | Providing and fixing wash basin with C.I. brackets, 15 mm C.P. brass pillar taps, 32 mm C.P. brass waste of standard pattern, including painting of fittings and brackets, cutting and making good the walls wherever require: White Vitreous China Flat back wash basin size 550x 400 mm with single 15 mm C.P. brass pillar tap | EA | 41 | 1679.6 | 0.12 | 1499.64 | 61485.24 | 11067.34
| 17.8 | [5 empty] | Providing and fixing white vitreous china pedestal for wash basin completely recessed at the back for the reception of pipes and fittings. | EA | 58 | 1500.05 | 0.12 | 1339.33 | 77681.14 | 13982.61
| 17.10.1.3 | [5 empty] | Providing and fixing Stainless Steel A ISI 304 (18/8) kitchen sink as per IS:13983 with C.I. brackets and stainless steel plug 40 mm,including painting of fittings and brackets, cutting and making good the walls wherever required :Kitchen sink with drain board :510x1040 mm bowl depth 200 mm | EA | 18 | 6276 | 0.12 | 5603.57 | 100864.26 | 18155.57
| 17.28.2 | [5 empty] | Providing and fixing P.V.C. waste pipe for sink or wash basin including P.V.C. waste fittings complete.Flexible pipe:
| 17.28.2.1 | [5 empty] | 32 mm dia | EA | 59 | 104.35 | 0.12 | 93.17 | 5497.03 | 989.47
| 17.28.2.2 | [5 empty] | 40 mm dia | EA | 19 | 104.35 | 0.12 | 93.17 | 1770.23 | 318.64
| 17.32.2 | [5 empty] | Providing and fixing mirror of superior glass (of approved quality) and of required shape and size with plastic moulded frame of approved make and shade with 6 mm thick hard board backing : Rectangular shape 453x357 mm | EA | 59 | 1158.95 | 0.12 | 1034.78 | 61052.02 | 10989.36
| 17.33 | [5 empty] | Providing and fixing 600x120x5 mm glass shelf with edges round off, supported on anodised aluminium angle frame with C.P. brass brackets and guard rail complete fixed with 40 mm long screws, rawl plugs etc., complete. | EA | 59 | 942.15 | 0.12 | 841.21 | 49631.39 | 8933.65
| 17.34.1 | [5 empty] | Providing and fixing toilet paper holder :C.P. brass | EA | 42 | 680.8 | 0.12 | 607.86 | 25530.12 | 4595.42
| 17.69.2 | [5 empty] | Providing and fixing PTMT Waste Coupling for wash basin and sink, of approved quality and colour.:Waste coupling 38 mm dia of 83 mm length and 77mm breadth, weighing not less than 60 gms | EA | 23 | 109.7 | 0.12 | 97.95 | 2252.85 | 405.51
| 17.70.1 | [5 empty] | Providing and fixing PTMT Bottle Trap for Wash basin and sink :Bottle trap 31mm single piece moulded with height of 270 mm, effective length of tail pipe 260 mm from the centre of the waste coupling, 77 mm breadth with 25 mm minimum water seal, weighing not less than 260 gms each. | EA | 61 | 325.1 | 0.12 | 290.27 | 17706.47 | 3187.16
SUB HEAD : 18.0 WATER SUPPLY
| 18.7 | [5 empty] | Providing and fixing Chlorinated Polyvinyl Chloride (CPVC) pipes, having thermal stability for hot & cold water supply, including all CPVC plain & brass threaded fittings, including fixing the pipe with clamps at 1.00 m spacing. This includes jointing of pipes & fittings with one step CPVC solvent cement and testing of joints complete as per direction of Engineer in Charge. Internal work - Exposed on wall
| 18.7.2 | [5 empty] | 20 mm nominal outer dia pipes | M | 220 | 325.1 | 0.12 | 290.27 | 63859.4 | 11494.69
| 18.7.3 | [5 empty] | 25 mm nominal outer dia Pipes. | M | 401 | 408.55 | 0.12 | 364.78 | 146276.78 | 26329.82
| 18.7.4 | [5 empty] | 32 mm nominal outer dia Pipes | M | 340 | 500.95 | 0.12 | 447.28 | 152075.2 | 27373.54
| 18.7.5 | [5 empty] | 40 mm nominal outer dia Pipes | M | 360 | 674.35 | 0.12 | 602.1 | 216756 | 39016.08
| 18.8 | [5 empty] | Providing and fixing Chlorinated Polyvinyl Chloride (CPVC) pipes, having thermal stability for hot & cold water supply, including all CPVC plain & brass threaded fittings, i/c fixing the pipe with clamps at 1.00 m spacing. This includes jointing of pipes & fittings with one step CPVC solvent cement and the cost of cutting chases and making good the same including testing of joints complete as per direction of Engineer in Charge. Concealed work, including cutting chases and making good the walls etc.
| 18.8.2 | [5 empty] | 20 mm nominal outer dia Pipes | M | 540 | 513.75 | 0.12 | 458.71 | 247703.4 | 44586.61
| 18.8.3 | [5 empty] | 25 mm nominal outer dia Pipes | M | 301 | 626.05 | 0.12 | 558.97 | 168249.97 | 30284.99
| 18.17 | [5 empty] | Providing and fixing gun metal gate valve with C.I. wheel of approved quality (screwed end) |  | 0
| 18.17.1 | [5 empty] | 25 mm nominal bore | EA | 28 | 532.35 | 0.12 | 475.31 | 13308.68 | 2395.56
| 18.17.2 | [5 empty] | 32 mm nominal bore | EA | 28 | 589.9 | 0.12 | 526.7 | 14747.6 | 2654.57
| 18.17.3 | [5 empty] | 40 mm nominal bore | EA | 28 | 707.3 | 0.12 | 631.52 | 17682.56 | 3182.86
| 18.18.3 | [5 empty] | Providing and fixing ball valve (brass) of approved quality, High or low pressure, with plastic floats complete : 25 mm nominal bore | EA | 30 | 399.15 | 0.12 | 356.38 | 10691.4 | 1924.45
| 18.21.2.1 | [5 empty] | Providing and fixing uplasticised PVC connection pipe with brass unions :15 mm nominal bore with 45 cm length. | EA | 149 | 85.2 | 0.12 | 76.07 | 11334.43 | 2040.2
| 18.48 | [5 empty] | Providing and placing on terrace (at all floor levels) polyethylene water storage tank, ISI : 12701 marked, with cover and suitable locking arrangement and making necessary holes for inlet, outlet and overflow pipes but without fittings and the base support for tank. | Litre | 9500 | 9.7 | 0.12 | 8.66 | 82270 | 14808.6
| 18.49.1 | [5 empty] | Providing and fixing C.P. brass bib cock of approved quality conforming to IS:8931 : 15mm nominal bore | EA | 55 | 434.2 | 0.12 | 387.68 | 21322.4 | 3838.03
| 18.53.1 | [5 empty] | Providing and fixing C.P. brass angle valve for basin mixer and geyser points of approved quality conforming to IS:8931, 15 mm nominal bore | EA | 175 | 500.35 | 0.12 | 446.74 | 78179.5 | 14072.31
| 18.53A | [5 empty] | Providing and fixing C.P. Brass extension nipple (size 15mmx50mm) of approved make and quality as per direction of Engineer-in-charge. | EA | 140 | 61.7 | 0.12 | 55.09 | 7712.6 | 1388.27
| 18.77 | [5 empty] | Cutting holes up to 15x15 cm in R.C.C. floors and roofs for passing drain pipe etc. and repairing the hole after insertion of drain pipe etc. with cement concrete 1:2:4 (1 cement : 2 coarse sand : 4 graded stone aggregate 20 mm nominal size), including finishing complete so as to make it leak proof. | EA | 102 | 377.1 | 0.12 | 336.7 | 34343.4 | 6181.81
SUB HEAD : 19.0 DRAINAGE
| 19.4.1.1 | [5 empty] | Providing and fixing square-mouth S.W. gully trap class SP-1 complete with C.I. grating brick masonry chamber with water tight C.I. cover with frame of 300 x300 mm size (inside) the weight of cover to be not less than 4.50 kg and frame to be not less than 2.70 kg as per standard design, 100x100 mm size P type : With common burnt clay F.P.S. (non modular) bricks of class designation 7.5 | EA | 39 | 2453.55 | 0.12 | 2190.67 | 85436.13 | 15378.5
| 19.6 | [5 empty] | Providing and laying non-pressure NP2 class (light duty) R.C.C. pipes with collars jointed with stiff mixture of cement mortar in the proportion of 1:2 (1 cement : 2 fine sand) including testing of joints etc. complete :
| 19.6.4 | [5 empty] | 300 mm dia. R.C.C. pipe | M | 210 | 902.05 | 0.12 | 805.4 | 169134 | 30444.12
| 19.6.5 | [5 empty] | 450 mm dia. R.C.C. pipe | M | 90 | 1481.55 | 0.12 | 1322.81 | 119052.9 | 21429.52
| 19.7.1.1 | [5 empty] | Constructing brick masonry manhole in cement mortar 1:4 ( 1 cement : 4 coarse sand ) with R.C.C. top slab with 1:1.5:3 mix (1 cement : 1.5 coarse sand (zone- III) : 3 graded stone aggregate 20 mm nominal size), foundation concrete 1:4:8 mix (1 cement : 4 coarse sand (zone- III) : 8 graded stone aggregate 40 mm nominal size), inside plastering 12 mm thick with cement mortar 1:3 (1 cement : 3 coarse sand) finished with floating coat of neat cement and making channels in cement concrete 1:2:4 (1 cement : 2 coarse sand : 4 graded stone aggregate 20 mm nominal size) finished with a floating coat of neat cement complete as per standard design : Inside size 90x80 cm and 45 cm deep including C.I. cover with frame (light duty) 455x610 mm internal dimensions, total weight of cover and frame to be not less than 38 kg (weight of cover 23 kg and weight of frame 15 kg)-With common burnt clay F.P.S. (non modular) bricks of class designation 7.5 | EA | 59 | 11687.1 | 0.12 | 10434.91 | 615659.69 | 110818.74
| 19.8.1.1 | [5 empty] | Extra for depth for manholes - Size 90x80 cm : With common burnt clay F.P.S. (non modular) bricks of class designation 7.5 | M | 15 | 8127.45 | 0.12 | 7256.65 | 108849.75 | 19592.96
SUB HEAD : 21.0 ALUMINIUM WORK
| 21.1.1.2 | [5 empty] | Providing and fixing aluminium work for doors, windows, ventilators and partitions with extruded built up standard tubular sections/appropriate Z sections and other sections of approved make conforming to IS: 733 and IS: 1285, fixing with dash fasteners of required dia and size, including necessary filling up the gaps at junctions, i.e. at top, bottom and sides with required EPDM rubber/neoprene gasket etc. Aluminium sections shall be smooth, rust free, straight, mitred and jointed mechanically wherever required including cleat angle, Aluminium snap beading for glazing / panelling, C.P. brass/ stainless steel screws, all complete as per architectural drawings and the directions of Engineer-in-charge. (Glazing, panelling and dash fasteners to be paid for separately) - For fixed portion : Powder coated aluminium (minimum thickness of powder coating 50 micron) | KG | 972 | 466.3 | 0.12 | 416.34 | 404682.48 | 72842.85
| 21.8.1 | [5 empty] | Filling the gap in between aluminium frame & adjacent RCC/ Brick/ Stone work by providing weather silicon sealant over backer rod of approved quality as per architectural drawings and direction of Engineer-in-charge complete.-Upto 5mm depth and 5 mm width . Note: This item also applicable for wooden/uPVC frames and masonry/RCC gaps. | M | 1000 | 85.25 | 0.12 | 76.12 | 76120 | 13701.6
| 21.16.2 | [5 empty] | Providing and fixing aluminium round shape handle of outer dia 100 mm with SS screws etc. complete as per direction of Engineer-in charge: Powder coated minimum thickness 50 micron aluminium | EA | 20 | 89.6 | 0.12 | 80 | 1600 | 288
| 21.17 | [5 empty] | Providing and fixing anodised aluminium grill (anodised transparent or dyed to required shade according to IS: 1868 with minimum anodic coating of grade AC 15) of approved design/pattern, with approved standard section and fixed to the existing window frame with C.P. brass/ stainless steel screws @ 200 mm centre to centre, including cutting the grill to proper opening size for fixing and operation of handles and fixing approved anodised aluminium standard section around the opening, all complete as per requirement and direction of Engineer-in-charge. (Only weight of grill to be measured for payment). | KG | 20 | 560.85 | 0.12 | 500.76 | 10015.2 | 1802.74
88 |  |  |  |  | 18% |  | SUB HEAD : 22.0 WATER PROOFING
89 | 22.5 |  |  |  | 18% |  | Providing and laying water proofing treatment in sunken portion of WCs, bathroom etc., by applying cement slurry mixed with water proofing cement compound consisting of applying : (a) First layer of slurry of cement @ 0.488 kg/sqm mixed with water proofing cement compound @ 0.253 kg/ sqm. This layer will be allowed to air cure for 4 hours. (b) Second layer of slurry of cement @ 0.242 kg/sqm mixed with water proofing cement compound @ 0.126 kg/sqm. This layer will be allowed to air cure for 4 hours followed with water curing for 48 hours. The rate includes preparation of surface, treatment and sealing of all joints, corners, junctions of pipes and masonry with polymer mixed slurry. | Sqm | 207 | 516.6 | 0.12 | 461.25 | 95478.75 | 17186.18
90 | 22.7.1 |  |  |  | 18% |  | Providing and laying integral cement based water proofing treatment including preparation of surface as required for treatment of roofs, balconies, terraces etc consisting of following operations:(a) Applying a slurry coat of neat cement using 2.75 kg/sqm of cement admixed with water proofing compound conforming to IS. 2645 and approved by Engineer-in-charge over the RCC slab including adjoining walls upto 300 mm height including cleaning the surface before treatment. (b) Laying brick bats with mortar using broken bricks/brick bats 25 mm to 115 mm size with 50% of cement mortar 1:5 (1 cement : 5 coarse sand) admixed with water proofing compound conforming to IS : 2645 and approved by Engineerin-charge over 20 mm thick layer of cement mortar of mix 1:5 (1 cement :5 coarse sand ) admixed with water proofing compound conforming to IS : 2645 and approved by Engineerin-charge to required slope and treating similarly the adjoining walls upto 300 mm height including rounding of junctions of walls and slabs. (c) After two days of proper curing applying a second coat of cement slurry using 2.75 kg/ sqm of cement admixed with water proofing compound conforming to IS : 2645 and approved by Engineer-in-charge. (d) Finishing the surface with 20 mm thick jointless cement mortar of mix 1:4 (1 cement :4 coarse sand) admixed with water proofing compound conforming to IS : 2645 and approved by Engineer-in-charge including laying glass fibre cloth of approved quality in top layer of plaster and finally finishing the surface with trowel with neat cement slurry and making pattern of 300x300 mm square 3 mm deep. (e) The whole terrace so finished shall be flooded with water for a minimum period of two weeks for curing and for final test.“All above operations to be done in order and as directed and specified by the Engineer-in-Charge : 22.7.1 With average thickness of 120 mm and minimum thickness at khurra as 65 mm | Sqm | 1365 | 1522.95 | 0.12 | 1359.78 | 1856099.7 | 334097.95
[7 empty] | TOTAL FOR SCHEDULE ITEMS -CIVIL | [5 empty] | 57762883.86 | 10397319.1
[7 empty] | Escalation of 7% on DSR Items | [5 empty] | 4043401.87
| DSR 2022 | [5 empty] | SCHEDULE ITEMS - ELECTRICAL
81 | 1.1 |  |  |  | 18% |  | Wiring for light point/ fan point/ exhaust fan point/ call bell point with 1.5 sq.mm FRLS PVC insulated copper conductor single core cable in surface / recessed medium class PVC conduit, with modular switch, modular plate, suitable GI box and earthing the point with 1.5 sq.mm FRLS PVC insulated copper conductor single core cable etc. as required.
| 1.10.2 |  |  |  | 18% |  | Group B | Point | 1022 | 1182 | 0.12 | 1055.36 | 1078577.92 | 194144.03
| 1.10.3 |  |  |  | 18% |  | Group C | Point | 160 | 1467 | 0.12 | 1309.82 | 209571.2 | 37722.82
| 1.11 | [5 empty] | Wiring for twin control light point with 1.5 sq.mm FRLS PVC insulated copper conductor single core cable in surface / recessed medium class PVC conduit, 2 way modular switch, modular plate, suitable GI box and earthing the point with 1.5 sq.mm FRLS PVC insulated copper conductor single core cable etc. as required. | Point | 40 | 1562 | 0.12 | 1394.64 | 55785.6 | 10041.41
| 1.12 | [5 empty] | Wiring for light/ power plug with 2X4 sq. mm FRLS PVC insulated copper conductor single core cable in surface/ recessed medium class PVC conduit along with 1 No. 4 sq. mm FRLS PVC insulated copper conductor single core cable for loop earthing as required. | M | 2526 | 334 | 0.12 | 298.21 | 753278.46 | 135590.12
| 1.13 | [5 empty] | Wiring for light/ power plug with 4X4 sq. mm FRLS PVC insulated copper conductor single core cable in surface/ recessed medium class PVC conduit along with 2 Nos. 4 sq. mm FRLS PVC insulated copper conductor single core cable for loop earthing as required. | M | 407 | 537 | 0.12 | 479.46 | 195140.22 | 35125.24
| 1.14 | [5 empty] | Wiring for circuit/ submain wiring along with earth wire with the following sizes of FRLS PVC insulated copper conductor, single core cable in surface/ recessed medium class PVC conduit as required.
| 1.14.1 | [5 empty] | 2 X 1.5 sq. mm + 1 X 1.5 sq. mm earth wire | M | 300 | 233 | 0.12 | 208.04 | 62412 | 11234.16
| 1.14.2 | [5 empty] | 2 X 2.5 sq. mm + 1 X 2.5 sq. mm earth wire | M | 2016 | 275 | 0.12 | 245.54 | 495008.64 | 89101.56
| 1.14.3 | [5 empty] | 2 X 4 sq. mm + 1 X 4 sq. mm earth wire | M | 1244 | 334 | 0.12 | 298.21 | 370973.24 | 66775.18
| 1.14.10 | [5 empty] | 4 X 10 sq. mm + 2 X 6 sq. mm earth wire | M | 300 | 1005 | 0.12 | 897.32 | 269196 | 48455.28
| 1.18.2 | [5 empty] | Supplying and drawing following pair 0.5 mm dia FRLS PVC insulated annealed copper conductor, unarmoured telephone cable in the existing surface/ recessed steel/ PVC conduit as required. : 2 Pair | M | 1000 | 38 | 0.12 | 33.93 | 33930 | 6107.4
| 1.19 | [5 empty] | Supplying and drawing co-axial TV cable RG-6 grade, 0.7 mm solid copper conductor PE insulated, shielded with fine tinned copper braid and protected with PVC sheath in the existing surface/ recessed steel/ PVC conduit as required. | M | 820 | 47 | 0.12 | 41.96 | 34407.2 | 6193.3
| 1.21 | [5 empty] | Supplying and fixing of following sizes of medium class PVC conduit along with accessories in surface/recess including cutting the wall and making good the same in case of recessed conduit as required.
| 1.21.2 | [5 empty] | 25 mm | M | 300 | 145 | 0.12 | 129.46 | 38838 | 6990.84
| 1.21.3 | [5 empty] | 32 mm | M | 300 | 184 | 0.12 | 164.29 | 49287 | 8871.66
| 1.24 | [5 empty] | Supplying and fixing following modular switch/ socket on the existing modular plate & switch box including connections but excluding modular plate etc. as required.
| 1.24.1 | [5 empty] | 5/6 A switch | EA | 28 | 103 | 0.12 | 91.96 | 2574.88 | 463.48
| 1.24.2 | [5 empty] | 2 way 5/6 A switch | EA | 40 | 148 | 0.12 | 132.14 | 5285.6 | 951.41
| 1.24.3 | [5 empty] | 15/16 A switch | EA | 179 | 156 | 0.12 | 139.29 | 24932.91 | 4487.92
| 1.24.4 | [5 empty] | 3 pin 5/6 A socket outlet | EA | 254 | 122 | 0.12 | 108.93 | 27668.22 | 4980.28
| 1.24.5 | [5 empty] | 6 pin 15/16 A socket outlet | EA | 241 | 197 | 0.12 | 175.89 | 42389.49 | 7630.11
| 1.24.6 | [5 empty] | Telephone socket outlet | EA | 79 | 148 | 0.12 | 132.14 | 10439.06 | 1879.03
| 1.24.7 | [5 empty] | TV antenna socket outlet | EA | 61 | 148 | 0.12 | 132.14 | 8060.54 | 1450.9
| 1.24.8 | [5 empty] | Bell push | EA | 20 | 140 | 0.12 | 125 | 2500 | 450
| 1.25 | [5 empty] | Supplying and fixing two module stepped type electronic fan regulator on the existing modular plate switch box including connections but excluding modular plate etc. as required. | EA | 143 | 369 | 0.12 | 329.46 | 47112.78 | 8480.3
| 1.26 | [5 empty] | Supplying and fixing modular blanking plate on the existing modular plate & switch box excluding modular plate as required. | EA | 100 | 40 | 0.12 | 35.71 | 3571 | 642.78
| 1.27 | [5 empty] | Supplying and fixing following size/ modules, GI box along with modular base & cover plate for modular switches in recess etc. as required.
| 1.27.1 | [5 empty] | 1 or 2 Module (75mmX75mm) | EA | 100 | 298 | 0.12 | 266.07 | 26607 | 4789.26
| 1.27.2 | [5 empty] | 3 Module (100mmX75mm) | EA | 95 | 327 | 0.12 | 291.96 | 27736.2 | 4992.52
| 1.27.3 | [5 empty] | 4 Module (125mmX75mm) | EA | 95 | 343 | 0.12 | 306.25 | 29093.75 | 5236.88
| 1.27.4 | [5 empty] | 6 Module (200mmX75mm) | EA | 95 | 402 | 0.12 | 358.93 | 34098.35 | 6137.7
| 1.27.5 | [5 empty] | 8 Module (125mmX125mm) | EA | 95 | 454 | 0.12 | 405.36 | 38509.2 | 6931.66
| 1.27.6 | [5 empty] | 12 Module (200mmX150mm) | EA | 95 | 547 | 0.12 | 488.39 | 46397.05 | 8351.47
| 1.31 | [5 empty] | Supplying and fixing suitable size GI box with modular plate and cover in front on surface or in recess, including providing and fixing 3 pin 5/6 A modular socket outlet and 5/6 A modular switch, connections etc. as required. | EA | 95 | 477 | 0.12 | 425.89 | 40459.55 | 7282.72
| 1.32 | [5 empty] | Supplying and fixing suitable size GI box with modular plate and cover in front on surface or in recess, including providing and fixing 6 pin 5/6 & 15/16 A modular socket outlet and 15/16 A modular switch, connections etc. as required. | EA | 95 | 586 | 0.12 | 523.21 | 49704.95 | 8946.89
| 1.33 | [5 empty] | Supplying and fixing 3 pin, 5 A ceiling rose on the existing junction box/ wooden block including connections etc. as required. | EA | 241 | 87 | 0.12 | 77.68 | 18720.88 | 3369.76
| 1.35 | [5 empty] | Installation ,Testing, Commissioning of wall bracket /ceiling fittings of all sizes and shapes containing upto two GLS/CFL/LED lamps per fitting, complete with all accessories including connections etc. as required. | EA | 79 | 119 | 0.12 | 106.25 | 8393.75 | 1510.88
| 1.38 | [5 empty] | Supplying and fixing call bell/ buzzer suitable for single phase, 230 V, complete as required. | EA | 20 | 99 | 0.12 | 88.39 | 1767.8 | 318.2
| 1.39 | [5 empty] | Providing and fixing plain 16/0.20mm (0.50sqmm) twin flat flexible, FRLS PVC insulated, copper conductor cable, in PVC sleeve of suitable size on the floor/ wall, or side of the table/ door etc. as required. | M | 100 | 44 | 0.12 | 39.29 | 3929 | 707.22
| 1.4 | [5 empty] | Providing and fixing plain 16/0.20mm (0.50sqmm) twin circular flexible FRLS PVC insulated, PVC sheathed copper conductor cable direct on the wall with PVC clips etc. as required. | M | 100 | 40 | 0.12 | 35.71 | 3571 | 642.78
| 1.41 | [5 empty] | Installation, testing and commissioning of pre-wired, fluorescent fitting / compact fluorescent fitting of all types, complete with all accessories and tube/lamp etc. directly on ceiling/ wall, including connections with 1.5 sq. mm FRLS PVC insulated, copper conductor, single core cable and earthing etc. as required. | EA | 178 | 206 | 0.12 | 183.93 | 32739.54 | 5893.12
| 1.43 | [5 empty] | Providing and fixing extra conduit down rod of 20 mm dia, 2 X 10 cm length, wiring with 2 X 1.5 sq. mm FRLS PVC insulated, copper conductor, single core cable including painting etc. as required. (Note : More than 5 cm length shall be rounded to the nearest 10 cm and 5 cm or less shall be ignored) | EA | 19 | 55 | 0.12 | 49.11 | 933.09 | 167.96
| 1.45 | [5 empty] | Installation, testing and commissioning of ceiling fan, including wiring the down rods of standard length (upto 30 cm) with 1.5 sq. mm FRLS PVC insulated, copper conductor, single core cable, including providing and fixing phenolic laminated sheet cover on the fan box etc. as required | EA | 122 | 339 | 0.12 | 302.68 | 36926.96 | 6646.85
| 1.5 | [5 empty] | Installation of exhaust fan in the existing opening, including making good the damage, connection, testing, commissioning etc. as required.
| 1.50.1 | [5 empty] | Upto 450 mm sweep | EA | 59 | 450 | 0.12 | 401.79 | 23705.61 | 4267.01
| 1.51 | [5 empty] | Extra for fixing the louvers/ shutters complete with frame for a exhaust fan of all sizes. | EA | 59 | 207 | 0.12 | 184.82 | 10904.38 | 1962.79
| 1.53 | [5 empty] | Supplying and drawing of UTP 4 pair CAT 6 LAN Cable in the existing surface/ recessed Steel/ PVC conduit as required.
| 1.53.1 | [5 empty] | 1 run of cable | M | 500 | 57 | 0.12 | 50.89 | 25445 | 4580.1
| 1.53.2 | [5 empty] | 2 run of cable | M | 190 | 96 | 0.12 | 85.71 | 16284.9 | 2931.28
| 1.53.3 | [5 empty] | 3 run of cable | M | 95 | 134 | 0.12 | 119.64 | 11365.8 | 2045.84
| 1.55 | [5 empty] | Wiring for group controlled (looped) light point/fan point/exhaust fan point/ call bell point ( without independent switch etc.) with 1.5 sq. mm FRLS PVC insulated copper conductor single core cable in surface/ recessed PVC conduit, and earthing the point with 1.5 sq. mm FRLS PVC insulated copper conductor single core cable etc. as required.
| 1.55.2 | [5 empty] | Group B | Point | 28 | 753 | 0.12 | 672.32 | 18824.96 | 3388.49
| 1.55.3 | [5 empty] | Group C | Point | 28 | 858 | 0.12 | 766.07 | 21449.96 | 3860.99
| 1.57 | [5 empty] | Supplying & fixing suitable size GI box with modular plate and cover in front on surface or in recess including providing and fixing 25 A modular socket outlet and 25 A modular SP MCB, "C" curve including connections, painting etc. as required. | EA | 60 | 727 | 0.12 | 649.11 | 38946.6 | 7010.39
| 1.58 | [5 empty] | Supplying and fixing PVC batten/ angle holder including connections etc. as required. | EA | 271 | 110 | 0.12 | 98.21 | 26614.91 | 4790.68
CHAPTER-2-MCCB, MCB & DB’S
| 2.2 | [5 empty] | Providing and fixing following rating and breaking capacity and pole MCCB with thermomagnetic release and terminal spreaders in existing cubicle panel board including drilling holes in cubicle panel, making connections, etc. as required.
| 2.2.1 | [5 empty] | 100 A, 16 KA,TPMCCB | EA | 19 | 3777 | 0.12 | 3372.32 | 64074.08 | 11533.33
| 2.2.6 | [5 empty] | 250 A, 25 KA,TPMCCB | EA | 9 | 12984 | 0.12 | 11592.86 | 104335.74 | 18780.43
| 2.4 | [5 empty] | Supplying and fixing following way, horizontal type three pole and neutral, sheet steel, MCB distribution board, 415 V, on surface/ recess, complete with tinned copper bus bar, neutral bus bar, earth bar, din bar, interconnections, powder painted including earthing etc. as required. (But without MCB/RCCB/Isolator)
| 2.4.3 | [5 empty] | 8 way (4 + 24), Double door | EA | 19 | 5967 | 0.12 | 5327.68 | 101225.92 | 18220.67
| 2.5 | [5 empty] | Supplying and fixing of following ways surface/ recess mounting, vertical type, 415 V, TPN MCB distribution board of sheet steel, dust protected, duly powder painted, inclusive of 200 A tinned copper bus bar, common neutral link, earth bar, din bar for mounting MCBs (but without MCBs and incomer ) as required . (Note : Vertical type MCB TPDB is normally used where 3 phase outlets are required.)
| 2.5.2 | [5 empty] | 8 way (4 + 24), Double door | EA | 10 | 10165 | 0.12 | 9075.89 | 90758.9 | 16336.6
| 2.1 | [5 empty] | Supplying and fixing 5 A to 32 A rating, 240/415 V, 10 kA, "C" curve, miniature circuit breaker suitable for inductive load of following poles in the existing MCB DB complete with connections, testing and commissioning etc. as required.
| 2.10.1 | [5 empty] | Single pole | EA | 278 | 256 | 0.12 | 228.57 | 63542.46 | 11437.64
| 2.10.2 | [5 empty] | Single pole and neutral | EA | 61 | 599 | 0.12 | 534.82 | 32624.02 | 5872.32
| 2.10.5 | [5 empty] | Triple pole and neutral | EA | 19 | 1228 | 0.12 | 1096.43 | 20832.17 | 3749.79
| 2.11 | [5 empty] | Supplying and fixing single pole blanking plate in the existing MCB DB complete etc. as required. | EA | 19 | 13 | 0.12 | 11.61 | 220.59 | 39.71
| 2.12.2 | [5 empty] | Supplying and fixing following rating, double pole, 240 V, isolator in the existing MCB DB complete with connections, testing and commissioning etc. as required. 63 A | EA | 19 | 527 | 0.12 | 470.54 | 8940.26 | 1609.25
| 2.13.3 | [5 empty] | Supplying and fixing following rating, four pole, 415 V, isolator in the existing MCB DB complete with connections, testing and commissioning etc. as required. 100 A | EA | 19 | 1227 | 0.12 | 1095.54 | 20815.26 | 3746.75
| 2.14 | [5 empty] | Supplying and fixing following rating, double pole, (single phase and neutral), 240 V, residual current circuit breaker (RCCB), having a sensitivity current 30 mA in the existing MCB DB complete with connections, testing and commissioning etc. as required.
| 2.14.1 | [5 empty] | 25 A | EA | 58 | 2028 | 0.12 | 1810.71 | 105021.18 | 18903.81
| 2.14.3 | [5 empty] | 63 A | EA | 20 | 2722 | 0.12 | 2430.36 | 48607.2 | 8749.3
| 2.15.3 | [5 empty] | Supplying and fixing following rating, four pole, (three phase and neutral), 415 volts, residual current circuit breaker (RCCB), having a sensitivity current 30 mA in the existing MCB DB complete with connections, testing and commissioning etc. as required. 63 A | EA | 10 | 2872 | 0.12 | 2564.29 | 25642.9 | 4615.72
CHAPTER - 5 - E A R T H I N G
| 5.6 | [5 empty] | Earthing with copper earth plate 600 mm X 600 mm X 3 mm thick including accessories, and providing masonry enclosure with cover plate having locking arrangement and watering pipe of 2.7 metre long etc. with charcoal/ coke and salt as required. | Set | 18 | 13838 | 0.12 | 12355.36 | 222396.48 | 40031.37
| 5.10 | [5 empty] | Providing and fixing 25 mm X 5 mm copper strip in 40 mm dia G.I. pipe from earth electrode including connection with brass nut, bolt, spring, washer excavation and re-filling etc. as required. | M | 180 | 1551 | 0.12 | 1384.82 | 249267.6 | 44868.17
| 5.15 | [5 empty] | Providing and fixing 25 mm X 5 mm G.I. strip on surface or in recess for connections etc. as required. | M | 180 | 244 | 0.12 | 217.86 | 39214.8 | 7058.66
| 6.2 | [5 empty] | Providing and fixing of lightning conductor finial, made of 25 mm dia 300 mm long, G.I. tube, having single prong at top, with 85 mm dia 6 mm thick G.I. base plate including holes etc. complete as required. | EA | 10 | 518 | 0.12 | 462.5 | 4625 | 832.5
| 6.4 | [5 empty] | Jointing copper / G.I. tape (with another copper/ G I tape, base of the finial or any other metallic object) by riveting / nut bolting/ sweating and soldering etc. as required. | EA | 50 | 113 | 0.12 | 100.89 | 5044.5 | 908.01
| 6.7 | [5 empty] | Providing and fixing G.I. tape 20 mm X 3 mm thick on parapet or surface of wall for lightning conductor complete as required.(For horizontal run) | M | 700 | 126 | 0.12 | 112.5 | 78750 | 14175
| 6.8 | [5 empty] | Providing and fixing G.I. tape 20 mm X 3 mm thick on parapet or surface of wall for lightning conductor complete as required.(For vertical run) | M | 94 | 197 | 0.12 | 175.89 | 16533.66 | 2976.06
| 6.12 | [5 empty] | Providing and fixing testing joint, made of 20 mm X 3 mm thick G.I. strip, 125 mm long, with 4 nos. of G.I. bolts, nuts, chuck nuts and spring washers etc. complete as required. | EA | 18 | 121 | 0.12 | 108.04 | 1944.72 | 350.05
CHAPTER 7-MV CABLE LAYING
| 7.1 | [5 empty] | Laying of one number PVC insulated and PVC sheathed / XLPE power cable of 1.1 KV grade of following size direct in ground including excavation, sand cushioning, protective covering and refilling the trench etc. as required.
| 7.1.1 | [5 empty] | Upto 35 sq. mm | M | 500 | 387 | 0.12 | 345.54 | 172770 | 31098.6
| 7.1.2 | [5 empty] | Above 35 sq. mm and upto 95 sq. mm | M | 500 | 405 | 0.12 | 361.61 | 180805 | 32544.9
| 7.7 | [5 empty] | Laying and fixing of one number PVC insulated and PVC sheathed / XLPE power cable of 1.1 KV grade of following size on wall surface as required.
| 7.7.1 | [5 empty] | Upto 35 sq. mm (clamped with 1mm thick saddle) | M | 500 | 55 | 0.12 | 49.11 | 24555 | 4419.9
| 7.7.2 | [5 empty] | Above 35 sq. mm and upto 95 sq. mm (clamped with 25x3mm MS flat clamp) | M | 500 | 130 | 0.12 | 116.07 | 58035 | 10446.3
| 7.9 | [5 empty] | Supplying and making cable route marker with cement concrete 1:2:4 (1 cement : 2 coarse sand : 4 graded stone aggregate 20 mm nominal size ) of size 60 cm X 60 cm at the bottom and 50 cm X 50 cm at the top with a thickness of 10cm including inscription duly engraved as required. | EA | 100 | 585 | 0.12 | 522.32 | 52232 | 9401.76
CHAPTER 9-MV CABLE JOINTING & END TERMINATION
| 9.1 | [5 empty] | Supplying and making end termination with brass compression gland and aluminium lugs for following size of PVC insulated and PVC sheathed / XLPE aluminium conductor cable of 1.1 KV grade as required.
| 9.1.35 | [5 empty] | 4 X 35 sq. mm (32mm) | EA | 12 | 370 | 0.12 | 330.36 | 3964.32 | 713.58
CHAPTER 14-MISC.CIVIL ITEMS
| 14.14 | [5 empty] | Providing, laying and fixing following dia RCC pipe NP2 class (light duty) in ground complete with RCC collars, jointing with cement mortar 1:2 (1 cement : 2 fine sand) including trenching (75 cm deep) and refilling etc. as required.
| 14.14.2 | [5 empty] | 150 mm dia | M | 50 | 724 | 0.12 | 646.43 | 32321.5 | 5817.87
| 14.14.3 | [5 empty] | 250 mm dia | M | 50 | 975 | 0.12 | 870.54 | 43527 | 7834.86
| 14.15.1 | [5 empty] | Supplying and laying of following size DWC HDPE pipe ISI marked along with all accessories like socket, bend, couplers etc. conforming to IS 14930, Part II complete with fitting and cutting, jointing etc. in the existing trench, complete as required. 63 mm dia (OD-63 mm & ID-51 mm nominal) | M | 50 | 127 | 0.12 | 113.39 | 5669.5 | 1020.51
| 14.16.1 |  |  |  | 18% |  | Supplying and laying of following size DWC HDPE pipe ISI marked along with all accessories like socket, bend, couplers etc. conforming to IS 14930, Part II complete with fitting and cutting, jointing etc. direct in ground (75 cm below ground level) including excavation and refilling the trench but excluding sand cushioning and protective covering etc., complete as required.63 mm dia (OD-63 mm & ID-51 mm nominal) | M | 50 | 247 | 0.12 | 220.54 | 11027 | 1984.86
[7 empty] | TOTAL FOR SCHEDULE ITEMS - ELECTRICAL | [5 empty] | 6303393.91 | 1134610.93
Total of Schedule (CIVIL and E& M) Items as per DSR 2021 excluding Rebate | [12 empty] | 68109679.64 | 11556028.34
Percentage (%) above/below +/- on DSR 2021 Rates excluding GST mentioned above (to be quoted by Bidder) | [13 empty] | 0%
Add Amount above/below +/- on the amount for DSR Items as per quoted percentage
Total of Schedule I excluding GST considering offered % Rebate
Total GST
As the %variation w.r.t total DSR Amount cell left Blank the bid is considered as Non-responsive
0
70652568.57

## Schedule-II
Construction of Township (Residential Quarters) at Kurnool-III PS under Transmission System for evacuation of power from RE sources in Kurnool Wind Energy Zone (3000MW)/ Solar Energy Zone (1500MW) Part-A and Part-B.
Schedule-II : Non-Scheduled Items
Bidder’s Name |  |  | 0 | [5 empty] | To:
Address : |  |  | 0 | [5 empty] | Contract Services
|  |  | 0 | [5 empty] | Power Grid Corporation of India Ltd.,
|  |  | 0 | [5 empty] | Southern Region Transmission system -I
Kavadiguda Main Raod, Secunderabad - 500080
Sl. No. | Service Number | SAC Code | Whether SAC in column ‘2’ is confirmed. If not indicate applicable the SAC # | Rate of GST applicable ( in %) | Whether rate of GST in column ‘6’ is confirmed. If not indicate applicable rate of GST # | Description (Non Schedule Items) | Unit | Quantity | Unit Rate without GST | Total Amount | GST | Remarks |  |  | #REF!
1 |  | 2 | 3 | 4 | 5 | 6 | 7 | 8 | 9 | 10= 8 x 9 | 11 = Appl GST% of 10 |  |  |  | 55
A |  | 6: NON-SCHEDULE ITEMS: CIVIL
1 | NS-1 | 4: 18%; 6: Diluting and injecting chemical emulsion (to be supplied under other item) for PRE-CONSTRUCTIONAL anti-termite treatment and creating a continuous chemical barrier under and around the columns pits, wall trenches, basement excavation, along the external perimeter of retaining wall, expansion joints, over top surface consolidated earth on which apron is to be laid, surroundings of pipes and conduits etc., complete as per specifications. Chlorpyriphos/ Lindane emulsifiable concentrate 20% with 1% concentration. (cost of Chlorpyriphos/ Lindane emulsifiable concentrate shall be paid separately. Basement floor slab area of the building only shall be measured for payment); 7: Sqm; 8: 1153 | 0 | 0 | #REF! | TRUE | FALSE
2 | NS-2 | 4: 18%; 6: Providing and fixing circular/ Hexagonal cast iron or M.S. sheet box for ceiling fan clamp with its top surface hacked for proper bonding, top lid shall be screwed into the M.S. sheet box . Clamp shall be made of 12mm dia M.S. bar bent to shape.; 7: EA; 8: 180 | 0 | 0
3 | NS-3 | 4: 18%; 6: Supplying and filling in plinth with crushed stone sand / river sand under floors, including watering, ramming, consolidating and dressing complete.; 7: Cum; 8: 141 | 0 | 0
| NS-4 | 6: Brick work with common burnt clay F.P.S. (non modular) bricks of class designation 7.5 (75kg/sq.cm)in foundation and plinth in Cement mortar 1:6 (1 cement : 6 coarse sand). Note: Fly ash brick of same class confirming to relevant IS code can also be used if clay bricks of designated class are not available.; 7: Cum; 8: 172 | 0 | 0
| NS-5 | 6: Brick work with common burnt clay F.P.S. (non modular) bricks of class designation 7.5 (75kg/sq,cm) in superstructure above plinth level up to floor V level in all shapes and sizes in : Cement mortar 1:6 (1 cement : 6 coarse sand) Note: Fly ash brick of same class confirming to relevant IS code can also be used if clay bricks of designated class are not available.; 7: Cum; 8: 600 | 0 | 0
| NS-6 | 6: Half brick masonry with common burnt clay F.P.S. (non modular) bricks of class designation 7.5 (75kg/sq,cm) in superstructure above plinth level up to floor V level. Cement mortar 1:4 (1 cement :4 coarse sand). Note: Fly ash brick of same class confirming to relevant IS code can also be used if clay bricks of designated class are not available.; 7: Sqm; 8: 2828 | 0 | 0
| NS-7 | 6: Providing & fixing chicken wire mesh 24 gauge at junctions of RCC and masonry walls including fixing in position, scaffolding etc. complete as directed by Engineer-in-charge.; 7: Sqm; 8: 320 | 0 | 0
| NS-8 | 6: Providing 50x50mm GI Chain link fencing of 4mm dia wire to the existing angles fixed with CC with required MS hooks, clamps, nuts bolts etc. Each corner and end posts shall be provided with stays. The fencing shall be fixed firmly to vertical angles with MS flat and required fasteners. The cost quoted by the bidder includes all material except angles and flats but including required fasteners, clips etc.; 7: Sqm; 8: 275 | 0 | 0
| NS-9 | 6: Forming groove of uniform size from 12x12mm and up to 25x15mm in plastered surface as per approved pattern using wooden battens, nailed to the under layer including removal of wooden battens, repairs to the edges of plaster panel and finishing the groove complete as per specifications/drawings and direction of Engineer-in-Charge.; 7: M; 8: 448 | 0 | 0
| NS-10 | 6: Making Moulding, parapet bands for elevation in two steps of projection up to 100mm and total depth up to 100mm with bricks of CD 75 in cement mortar 1:6 as per drawing and directions of engineer-in-charge. Up to 100mm x 100mm in bands/cornices; 7: M; 8: 640 | 0 | 0
| NS-11 | 6: Providing and fixing reputed make (As per list attached) WPC solid Door Frames sections of minimum size 100x62mm with one side rebate suitable for fixing Single shutters 28--35mm thick of WPC/Flush or wooden panelled. All complete as directed by the engineer-in-charge. Note: Rates quoted by the agency shall be inclusive of all material, making suitable for fixing, making pattern or design as approved by POWERGRID with all necessary materials, leads and lifts etc.; 7: M; 8: 259 | 0 | 0
| NS-12 | 6: Providing and fixing reputed make (As per list attached) WPC solid Door Frames sections of minimum size 125x62mm with Two side rebate suitable for fixing Two shutters ( One mesh shutter on external surface and another shutter inside of 28--35mm thick, WPC/Flush or wooden panelled. All complete as directed by the engineer-in-charge. Note: Rates quoted by the agency shall be inclusive of all material, making suitable for fixing, making pattern or design as approved by POWERGRID with all necessary materials, leads and lifts etc.; 7: M; 8: 0 | 0 | 0
| NS-13 | 6: Providing and fixing Minimum 28mm thick WPC shutters of approved brand (As per list attached) and design/ pattern with min 3 Nos of 100x58x1.9mm stainless steel hinges. All complete as directed by the Engineer-in-charge. Note: Rates quoted by the agency shall be inclusive of all material, making suitable for fixing, making pattern or design as approved by POWERGRID with all necessary materials, leads and lifts etc.; 7: Sqm; 8: 92 | 0 | 0
| NS-14 | 6: Providing and fixing Six levers Mortice locks, with brass handles on both sides for door shutters all complete as directed by the Engineer in charge.; 7: EA; 8: 112 | 0 | 0
| NS-15 | 6: Providing and fixing Ist quality ceramic glazed wall tiles conforming to IS: 15622 (thickness to be specified by the manufacturer), of approved make, in all colours, shades except burgundy, bottle green, black of any size as approved by Engineer-in-Charge, in skirting, risers of steps and dados, over 12 mm thick bed of cement mortar 1:3 (1 cement : 3 coarse sand) and jointing with grey cement slurry @ 3.3kg per sqm, including pointing in white cement mixed with pigment of matching shade complete. Note: Smooth finish tiles of min 300x450mm Size and design.; 7: Sqm; 8: 689 | 0 | 0
| NS-16 | 6: Providing and applying white cement based putty of average thickness 1mm thick, of approved brand and manufacture over the plastered wall surface of to prepare the surface even and smooth complete. For External surfaces for all leads and lifts, all complete as directed by the Engineer in charge.; 7: Sqm; 8: 3962 | 0 | 0
| NS-17 | 6: Extra for applying neat cement punning over the plaster surface, for manholes inside, drain, plinth protection, plastered surfaces up to floor five level as required at site. The rate quoted is only for top of cement punning. Base Plastering/concrete shall be measured in respective items.; 7: Sqm; 8: 489 | 0 | 0
| NS-18 | 6: Providing and fixing soil, waste and vent pipes with unplasticised rigid PVC 110mm dia pipes conforming IS 13592 Type B. including jointing, testing etc. all complete as directed by the Engineer in charge.; 7: M; 8: 522 | 0 | 0
| NS-19 | 6: Providing and fixing soil, waste and vent pipes with unplasticised rigid PVC 75mm dia pipes conforming IS 13592 Type B.including jointing, testing etc. all complete as directed by the Engineer in charge.; 7: M; 8: 243 | 0 | 0
| NS-20 | 6: Providing and fixing of bend of required degree, insertion rubber washer 3mm thick with necessary PVC 110mm dia bend.including jointing, testing etc. all complete as directed by the Engineer in charge.; 7: EA; 8: 143 | 0 | 0
| NS-21 | 6: Providing and fixing of bend of required degree, insertion rubber washer 3mm thick with necessary PVC 75mm dia bend.including jointing, testing etc. all complete as directed by the Engineer in charge..; 7: EA; 8: 124 | 0 | 0
| NS-22 | 6: Providing and fixing of bend of required degree, insertion rubber washer 3mm thick, with access door with necessary PVC 110mm dia and.including jointing, testing etc. all complete as directed by the Engineer in charge.; 7: EA; 8: 93 | 0 | 0
| NS-23 | 6: Providing and fixing of TEE of required degree, with access door, insertion rubber washer 3mm thick with necessary PVC 110x110x110 mm dia TEE.including jointing, testing etc. all complete as directed by the Engineer in charge.; 7: EA; 8: 116 | 0 | 0
| NS-24 | 6: Providing and fixing of terminal guard 110mm PVC including jointing etc. all complete as directed by the Engineer in charge.; 7: EA; 8: 47 | 0 | 0
| NS-25 | 6: Providing and fixing multi floor trap of self cleaning design 110x75mm,all complete as directed by the Engineer in charge.; 7: EA; 8: 30 | 0 | 0
| NS-26 | 6: Providing and fixing floor trap of self cleaning design 110x75mm,all complete as directed by the Engineer in charge.; 7: EA; 8: 67 | 0 | 0
| NS-27 | 6: Providing and fixing soil, waste and vent pipes with unplsticised rigid PVC 160mm dia pipes conforming IS 13592 Type B. all complete as directed by the Engineer in charge.; 7: M; 8: 120 | 0 | 0
| NS-28 | 6: Providing and fixing rain water collection pipes with unplsticised rigid PVC 160mm dia pipes conforming IS 13592 Type A.all complete as directed by the Engineer in charge.; 7: M; 8: 350 | 0 | 0
| NS-29 | 6: Providing and fixing fixing laminated 18mm thick ISI marked, BWP ply of approved brand for shutters of cupboards with 18x5mm 2nd class teak wood edge lipping on all edges of shutters. The ply shutter shall be provided with 1mm thick lamination of approved brand and shade on outer side and balanced lamination on other side. The shutters shall be fixed to teak wood frames with minimum three brass butt hinges. Each unit cup board shall be provided with in built brass locks of approved brad. Each shutter shall also be provided with 100mm Nickel coated Brass handles & 150mm brass tower bolts of reputed make. The exposed surface of edge lipping shall be painted with white / matching colour synthetic enamel paint over a coat of approved wood primer. Rate quoted by the agency is for all material, labour etc. (excluding teak wood frame) complete. Note: 1. All material including glue for pasting lamination to ply shall be of reputed brands as approved by the engineer-in-charge. 2.The over all dimensions (front elevation) of each shutter including edge lipping shall be measured for payment.; 7: Sqm; 8: 304 | 0 | 0
| NS-30 | 6: Providing and fixing shelves for Cupboards with 18mm thick BWP, IS confirmed, termite free ply laminated with 0.8mm thick lamination on both sides. The edges of the shelf can be provided with same white colour lamination, or edge tape of approved brand and shade, or painted with synthetic enamel paint of approved brand and matching shade over a coat of wood primer. The shelves shall be placed on teakwood / metal beadings fixed to the walls with suitable fasteners. Note: 1. The supporting beading made of 2nd class TW /metal shall be paid measured separately under relevant items. 2. Vertical partition/supports provided if any shall also be measured under this item. 3. The Area (Length X width) of shelf panel shall be measured for payment.; 7: Sqm; 8: 266 | 0 | 0
| NS-31 | 6: Providing and fixing fixing decorative showcase/TV unit as per drawing attached, made of 18mm thick IS marked, BWP ply of approved brand. The outer thickness of showcase shall be made 36mm thickness by providing 18mm thick supporters on all edges and intermediate supports as required to make the frame strong. The showcase comprising partly open with glass shelves, on top and drawer units made as same material at bottom. All exposed surfaces of the unit shall be provided with 1mm thick lamination of approved brand and shade in approved pattern and balanced lamination lamination of 0.8mm thick for all non-exposed surfaces like drawers. The required hardwares like handles, knobs, brackets for glass, hinges, cannels for drawers etc. shall be of reputed brands. Rate quoted by the agency is for all material, labour etc. (excluding teak wood frame) complete. Note: 1. All material including glue for pasting veneering to ply shall be of reputed brands as approved by the engineer-in-charge. 2.The Height & width (front elevation area) of total showcase shall be measured for payment.; 7: Sqm; 8: 80 | 0 | 0
| NS-32 | 6: Providing and fixing stainless steel 304 grade mesh of average width of aperture 1.4 mm and nominal dia of wire 0.50 mm to uPVC/aluminium windows with suitable beading/clips a as per drawings and as directed by engineer in charge. The uPVC/aluminium section of windows shall be measured under relevant items. Actual area of mesh provided shall be measured for payment.; 7: M2; 8: 347 | 0 | 0
| NS-33 | 6: Providing and fixing white vitreous Wall mounted (Extended model) European type W.C. pan with seat and lid, 10 litre composite flushing cistern, with manually controlled device, with all fittings and fixtures complete including cutting and making good the walls and floors wherever required : Note: The Hindware Model No. 20048 or equivalent of other approved brands for Master Bed room & 2nd BR.; 7: EA; 8: 9 | 0 | 0
| NS-34 | 6: Providing and fixing wash basin with suitable brackets, 15 mm C.P. brass pillar tap, 32 mm C.P. brass waste of standard pattern, C.P Brass bottle trap of approved model including painting of fittings and brackets, cutting and making good the walls wherever require : White Vitreous China Wash oval shape under counter basin size 630x450 mm with 15 mm C.P.brass pillar tap. Hindware Model No. 10049 or equivalent from other approved brands.; 7: EA; 8: 9 | 0 | 0
| NS-35 | 6: Providing & Fixing CP Brass Wall mixture of Jaguar Model No. 5281 or equivalent models from other specified brands with standard length bend for overhead shower.; 7: EA; 8: 37 | 0 | 0
| NS-36 | 6: Providing & Fixing CP Brass Wall mixture of Jaguar make Model No. 5281 or equivalent with telephonic shower 1931+5490 and standard length bend for overhead shower; 7: EA; 8: 37 | 0 | 0
| NS-37 | 6: Providing and fixing C.P. brass Soap dish Jaguar Model 1131N or equivalent of approved brands including required screws, rawl plugs etc. complete.; 7: EA; 8: 37 | 0 | 0
| NS-38 | 6: Providing and fixing C.P. brass jali for trap of self cleaning type Viking model No. 40890 or equivalent of approved brands including required screws, rawl plugs etc. complete.; 7: EA; 8: 102 | 0 | 0
| NS-39 | 6: P&F CP towel rail 600mm long, 20mm dia of Jaguar Model 1111NN or equivalent of other approved brands; 7: EA; 8: 41 | 0 | 0
| NS-40 | 6: P&F CP Brass wall mounted two in one Sink cock with regular swinging spout & operating knob on right hand side with wall flanges. 15mm Nominal Bore. The Jaguar Make model No. SOL-CHR-6347NSE / Parryware model No. T4635A or equivalent from other specified brands.; 7: EA; 8: 19 | 0 | 0
| NS-41 | 6: Providing and fixing C.P. brass over head shower minimum 100mm dia, single with air effect (ABS boy & Face plate chrome plated) with Rubit cleaning system with required length CP Brass shower arm for fixing of shower rose. With 15 or 20 mm inlet :; 7: EA; 8: 42 | 0 | 0
| NS-42 | 6: P&F CP Brass coat hook with 3 in one model of reputed make and model as approved by the Engineer-in-charge for to provide in wash rooms doors from inside.; 7: EA; 8: 42 | 0 | 0
| NS-43 | 6: Providing and fixing CP Brass Tap of reputed brand suitable for fixing of washing machine.; 7: EA; 8: 20 | 0 | 0
| NS-44 | 6: Providing and fixing CP Brass 2 in one taps for WC with health faucet, flexible hose pipe complete. Jaguar 5041 for tap & 563 for health facet or equivalent model of approved brands.; 7: EA; 8: 41 | 0 | 0
10 | NS-45 | 4: 18%; 6: Providing and laying parking tiles of minimum 25m thickness over cement mortar bas 1:4 (1 cement : 4 Coarse sand). The tiles shall be of reputed brand like Eurocon or equivalent and having minimum compressive strength of 30 N/Sqmm.; 7: M2; 8: 130 | 0 | 0
|  | 6: TOTAL FOR NON-SCHEDULE ITEMS: CIVIL | 0 | 0
B |  | 6: NON-SCHEDULE ITEMS:ELECTRICAL
11 | NS-1 | 4: 18%; 6: Main Distribution Board for each B3, C Blocks: Supply, installation and commissioning pre-wired, factory fabricated, distribution board of steel sheet (thickness not less than 1.6mm) for 415V AC system IP-52 protected duly powder coated paint, with bus bars of suitable size, suitable for Wall Mounting,. incoming, out going and internal cable/wires termination including Glanding, Energy meters, connecting with earth pit with 2 runs of copper wire/strip (excluding supply copper wire/Strip)and supply, installation and termination of MCCB, MCBs of Type-C, 10kA Short circuit rating) , in complete shape along with any other required accessories, with following configuration: i. 200A FPMCCB - 1No ii. Bus bars for 3-Phases, Neutral and Earthing iii. 63A, FP MCBs -6 No. iv. 16A 4P MCBs -5No. vi. 16A-SP MCBs-2No. v. Direct Connected (with out CT) 3-Phase, 4-Wire -6 No. Static Energy meters (LCD display) of class 1.0 or better accuracy, with kWh, kVAh,kVARh, MD with Min current rating starting from 0A and Max. current rating should not be less than 60A- To be connected at the outgoing 63A Feeder v. Red, Yellow, Blue LED indicating lamps for each phase of incomer vi)Mounting Arrangement: Suitable stand shall be provided for Wall mounting with stang extended upto ground level. Gland Plate: Removable Type gland Plate for Incomer / out going cables. The terminals must be suitably designed for incomer cable of 3.5*70 Sq.mm power cables and outgoing 10 Sq.mm FRLS Multi Strand copper wire. POWERGRID approved make OR specific approval to be obtained by Engineer-in-charge, if not available in POWERGRID approved vedors/makes; 7: Set; 8: 6 | 0 | 0
12 | NS-2 | 4: 18%; 6: Main Distribution Board for D Type Quarter Block: Supply, installation and commissioning pre-wired, factory fabricated, distribution board of steel sheet (thickness not less than 1.6mm) for 415V AC system, IP-52 protected duly powder coated paint, suitable for Wall Mounting, with bus bars of suitable size, incoming, out going and internal cable/wires termination including Glanding, Energy meters, connecting with earth pit with 2 runs of copper wire/strip (excl udingsupply copper wire/Strip) and supply, installation and termination of MCCB, MCBs of Type-C, 10kA Short circuit rating) , with following configuration: i. 100A, 16kA, FPMCCB - 1No iii. 63A, FP MCBs -2No. & 32A DP MCB-2No. iv. 16A 4P MCBs -2No. v. Direct Connected (with out CT) 3-Phase, 4-Wire -2 No Static Energy meters (LCD display) of class 1.0 or better accuracy, with kWh, kVAh,kVARh, MD with Min current rating starting from 0A and Max. current rating should not be less than 60A-To be connected at the outgoing 63A feeder v. Red, Yellow, Blue LED indicating lamps for each phase - To be connected at 63A outgoing feeder vi)Mounting Arrangement: Wall Mounting with support frame extended upto ground level. vii) Provision for incoming cables of 3.5x70sq.mm armoured cables and provision for matching the at the outgoing for conduit to flats The terminals must be suitably designed for incomer cable of 3.5 C X 70 Sq.mm Al XLPE cables and outgoing 10 Sq.mm FRLS Multi Strand copper wire. POWERGRID approved make OR specific approval to be obtained by Engineer-in-charge, if not available in POWERGRID approved vedors/makes; 7: Set; 8: 1 | 0 | 0
13 | NS-3 | 4: 18%; 6: Power Cable - 3.5C X 70 sq.mm, Aluminium conductor, wire armoured cable as per technical specifications: Supply, Laying in PVC pipe near the building and direct in ground as per IS1255 for remaining complete length including excavation, sand cushioning, Bricks, protective covering, back filling metallic cable route markers at every 50m length at every turning , at every road crossing and termination at both ends including supply of required accessories like glands, lugs, PVC pipe/PVC bend- To be used for incoming supply to colony distribution board and Distribution board in individual block. from POWERGRID approved vendors; 7: M; 8: 1400 | 0 | 0
14 | NS-4 | 4: 18%; 6: Supply of following Light Fitings Philips/ Instapower/ CGL/Havells or equivalent
15 | NS-5 | 4: 18%; 6: 18W, LED sleek Tube light fitting, cool white colour light; 7: EA; 8: 140 | 0 | 0
16 | NS-6 | 4: 18%; 6: 9W, LED light fitting (with T5 tube), cool white colour light; 7: EA; 8: 87 | 0 | 0
17 | NS-7 | 4: 18%; 6: Modular type LED night lamp fixture, suitable for fixing on concealed ModularGI box; 7: EA; 8: 100 | 0 | 0
18 | NS-8 | 4: 18%; 6: 0.5W LED lamps (Blue / Green) colour; 7: EA; 8: 122 | 0 | 0
19 | NS-9 | 4: 18%; 6: 5W LED lamps; 7: EA; 8: 212 | 0 | 0
20 | NS-10 | 4: 18%; 6: LED Bulk Head Fitting of 40W or above; 7: EA; 8: 73 | 0 | 0
| NS-11 | 4: 18%; 6: Ceiling Fans - 1200mm sweep, 3 blade, 5 Star Rated; 7: EA; 8: 108 | 0 | 0
21 | NS-12 | 4: 18%; 6: Exhaust fan 250 V A.C 50 Hz,200mm (or nearest higher size) sweep, with Louvers, frame; 7: EA; 8: 59 | 0 | 0
|  | 6: TOTAL FOR NON-SCHEDULE ITEMS: SECURITY POST (Electrical) | 0 | 0
|  | 6: Total of Non-Schedule Items- Civil and E&M (Schedule - II) | 0 | 0 |  | False
Sheet OK
Sheet OK

## Schedule-III-Summary
Construction of Township (Residential Quarters) at Kurnool-III PS under Transmission System for evacuation of power from RE sources in Kurnool Wind Energy Zone (3000MW)/ Solar Energy Zone (1500MW) Part-A and Part-B.
(GRAND SUMMARY)
Bidder’s Name and Address (Sole Bidder) : |  | To:
Name : | 0 | Contract Services
Address : | 0 | Power Grid Corporation of India Ltd.,
| 0 | Southern Region Transmission system -I
| 0 | Kavadiguda Main Raod,
Secunderabad - 500080
Sl. No. | Description |  | Total Price (INR)
1.1 | TOTAL SCHEDULE NO. I
Supply & Installation Charges- Schedule Civil Items for Construction of Township (Residential Quarters) at Kurnool-III PS under Transmission System for evacuation of power from RE sources in Kurnool Wind Energy Zone (3000MW)/ Solar Energy Zone (1500MW) Part-A and Part-B.
1.2 | TOTAL SCHEDULE NO. II
| Supply & Installation Charges- Non-Schedule Civil Items for Construction of Township (Residential Quarters) at Kurnool-III PS under Transmission System for evacuation of power from RE sources in Kurnool Wind Energy Zone (3000MW)/ Solar Energy Zone (1500MW) Part-A and Part-B. |  | 0
I | Total of Service/Installation Charge (ITEMS TAB: Item 01 INSTALLATION FOR DCB (INR) : SRM ATB for BID PRICE SUMMARY Statement ) |  | Non-responsive Bid
II | GST
GST on Schedule-I
| GST on Schedule-II |  | 0
| Total GST for BID PRICE SUMMARY Statement ) |  | Non-responsive Bid
III | GRAND TOTAL |  | Non-responsive Bid
Date : | 0 | Printed Name : | 0
Place : | 0 | Designation : | 0

## Bid Form
Specification No: Ref: SR-I/C&M/WC-3340/2023/ 5002003014 / (SR1/NT/W-CIVIL/DOM/B00/23/09694) |  |  |  | Bid Form 2nd Envelope
BID FORM (Second Envelope)
Bid Proposal Ref. No.
Date :
To:
Contract Services
Power Grid Corporation of India Ltd.,
Southern Region Transmission System-I
Name of Contract : |  | Construction of Township (Residential Quarters) at Kurnool-III PS under Transmission System for evacuation of power from RE sources in Kurnool Wind Energy Zone (3000MW)/ Solar Energy Zone (1500MW) Part-A and Part-B.
Dear Ladies and/or Gentlemen,
1 | In continuation of First Envelope of our Bid, we hereby submit the Second Envelope of the Bid, both of which shall be read together and in conjunction with each other, and shall be construed as an integral part of our Bid. Accordingly, we the undersigned, offer to undertake the above-named package in full conformity with the said Bidding Documents for the sum of Rs. Non-responsive Bid /- only or such other sums as may be determined in accordance with the terms and conditions of the Bidding Documents. |  |  |  | In continuation of First Envelope of our Bid, we hereby submit the Second Envelope of the Bid, both of which shall be read together and in conjunction with each other, and shall be construed as an integral part of our Bid. Accordingly, we the undersigned, offer to undertake the above-named package in full conformity with the said Bidding Documents for the sum of Rs. | /- only or such other sums as may be determined in accordance with the terms and conditions of the Bidding Documents. | Non-responsive Bid
The above amounts are in accordance with the price schedules attached herewith and are made part of this bid.
2 | Price Schedules
2.1 | In line with the requirements of the Bidding documents, we enclose herewith the following Price Schedules, duly filled - in as per your proforma:
| Sch-1 | Schedules Items as per DSR 2021 excluding GST
| Sch-2 | Non-Scheduled Items
| Sch-3 | Grand Summary
2.2 | We are aware that the Price Schedules do not generally give a full description of the Work to be performed under each item and we shall be deemed to have read the Technical Specifications and other sections of the Bidding Documents and Drawings to ascertain the full scope of Work included in each item while filling-in the rates and prices. We agree that the entered rates and prices shall be deemed to include for the full scope as aforesaid, including overheads and profit.
2.3 | We declare that as specified in Clause 4.6, ITB, Vol.-IA of the Bidding Documents, the prices of all the Services to be supplied under this contract shall be FIRM and doesnot subject to any price adjustment as per relevant clauses in bidding document.
2.4 | We understand that in the price schedules, where there are errors between the total of the amounts given under the column for the price Breakdown and the amount given under the Total Price, the former shall prevail and the latter will be corrected accordingly. We further understand that where there are discrepancies between amounts stated in figures and amounts stated in words, the amount stated in words shall prevail. Similarly, any discrepancy in the total bid price and that of the summation of Schedule price (price indicated in a Schedule indicating the total of that schedule), the total bid price shall be corrected to reflect the actual summation of the Schedule prices.
3 | We confirm that except as otherwise specifically provided our Bid Prices in this Second Envelope include all taxes, duties, levies and charges as may be assessed on us/our Associate (applicable for Foreign Bidder), our Sub-Contractor/Sub-Vendor or their employees by all municipal, state or national government authorities in connection with the Facilities, in and outside of India.
3.1 | 100% of applicable Taxes and Duties i.e GST , which are payable by the Employer under the Contract, shall be reimbursed by the Employer on production of satisfactory documentary evidence by the Contractor in accordance with the provisions of the Bidding Documents.
3.2 | We further understand that notwithstanding 3.0 above, in case of award on us, you shall also bear and pay/reimburse to us, GST applicable on Installation Services specified in Schedule No. I & II of the Price Schedule in this Second Envelope, by the Indian Laws.
3.3 | We confirm that we have also registered/we shall also get registered in the GST Network with a GSTIN, in all the states where the project is located and the states from which we shall make our supply of goods.
4 | # (For Joint Venture only) We, the partners of Joint Venture submitting this bid, do agree and confirm that in case of Award of Contract on the Joint Venture, we shall be jointly and severally liable and responsible for the execution of the Contract in accordance with Contract terms and conditions.
5 | We, hereby, declare that only the persons or firms interested in this proposal as principals are named here and that no other persons or firms other than those mentioned herein have any interest in this proposal or in the Contract to be entered into, if the award is made on us, that this proposal is made without any connection with any other person, firm or party likewise submitting a proposal is in all respects for and in good faith, without collusion or fraud.
Thanking you, we remain,
Yours faithfully,
For and on behalf of
Date : | 0 |  | Printed Name : | 0
Place : | 0 |  | Designation : | 0
Please provide additional information of the Bidder
Business Address :
Country of Incorporation :
State/Province to be indicated :
Name of Principal Officer :
Address of Principal Officer :
Note: Bidders may note that no prescribed proforma has been enclosed for Attachment 2 : Power of Attorney. Bidders may use their own proforma for furnishing the required information with the bid.
* * *