## Sch-3A PART-A (Sch-Civil)
पावर ग्रिड कारपोरेशन ऑफ इंडिया लिमिटेड
POWER GRID CORPORATION OF INDIA LTD.
WRTS-II,RHQ,VADODARA
BILL OF QUANTITIES FOR Construction of Residential Quarters , Guest House and Community Center including parking shed, concrete roads, Drains and Culverts, water supply & Sewerage system at Navsari S/s
Name of Package: Construction of Residential Quarters Type B1 & B2 AT NAVSARI
(SCHEDULE OF RATES AND PRICES)
Bidder’s Name and Address (Sole Bidder) :
Name :
Address :
पावर ग्रिड कारपोरेशन ऑफ इंडिया लिमिटेड
POWER GRID CORPORATION OF INDIA LTD.
WRTS-II,RHQ,VADODARA
BILL OF QUANTITIES FOR Construction of Residential Quarters B1 Type (2 Block) at 765/400/220kV Navsari New GIS Sub-Station.
Name of Package: Construction of Residential Quarters B1 Type (2 Block) at 765/400/220kV Navsari New GIS Sub-Station.
(SCHEDULE OF RATES AND PRICES)
Bidder’s Name and Address (Sole Bidder) : | [13 empty] | To:
Name : | [13 empty] | Contract Services
Address : | [13 empty] | Power Grid Corporation of India Ltd.,
Western Region Transmission syatem -II
Plot No. 54, Near Riya revati resort ,
Sama - savli road, vadodara-390008
Installation Charges- Sch 3A: -Schedule Items for Construction of Residential Quarters B1 (2 Block) New Navsari S/s
Sl. No. | Activity Header / Substation Name | Service Code | SAC | Whether SAC in column ‘3’ is confirmed. If not indicate applicable the SAC # | Rate of GST applicable ( in %) |  | Description (DSR'23 Items- Civil Works) |  | Unit | QTY- TYPE-B1 BLOCK 1 | QTY- TYPE-B1 BLOCK 2 | Total Qty | Unit Erection Charges | Unit Erection Charges excluding GST | Total Erection Charges Excl. GST | Total Tax GST @ 18% | Total Erection Charges incl. GST
(Service Accounting Codes)
1 | 2 | 3 | 4 | 5 | 6 | 7 | 8 |  | 9 | 6 |  | 10 | 11 | 12 | 13 | 14 | 15
PART -A : Schedule Items as per DSR 2023 (Civil works)
1 | 400 kV Navsari S/s | 120000008 | 995428 |  | 18% |  | 1.1 | Carriage of materials by mechanical transport including loading, unloading and stacking | CuM | 70 | 70 | 140 | 217.55 | 184.3644 | 25811.0169 | 4645.9831 | 30457
[7 empty] | 1.1.2 | EARTH upto 1.00 km.
2 | 400 kV Navsari S/s | 120000349 | 995433 |  | 18% |  | 2.6 | Earth work in excavation by mechanical means (Hydraulic excavator)/ manual means over areas (exceeding 30 cm in depth, 1.5 m in width as well as 10 sqm on plan) including getting out and disposal of excavated earth lead upto 50 m and lift upto 1.5 m, as directed by Engineer-incharge. | CuM | 398.75 | 398.75 | 797.5 | 177.5 | 150.4237 | 119962.9237 | 21593.3263 | 141556.25
[7 empty] | 2.6.1 | All kind of soil
2A | 400 kV Navsari S/s | 120000349 | 995433 |  | 18% |  | 2.8 | Earth work in excavation by mechanical means (Hydraulic excavator) / manual means in foundation trenches or drains (not exceeding 1.5 m in width or 10 sqm on plan), including dressing of sides and ramming of bottoms, lift upto 1.5 m, including getting out the excavated soil and disposal of surplus excavated soil as directed, within a lead of 50 m. | CuM | 17.82 | 17.82 | 35.64 | 260.3 | 220.5932 | 7861.9424 | 1415.1496 | 9277.092
[7 empty] | 2.8.1 | All kind of soil
2B | [6 empty] | 2.10 | Excavating trenches of required width for pipes, cables, etc including excavation for sockets, and dressing of sides, ramming of bottoms, depth upto 1.5 m including getting out the excavated soil, and then returning the soil as required, in layers not exceeding 20 cms in depth including consolidating each deposited layer by ramming, watering etc and disposing of the suplus excavated soil as directed, within a lead of 50m:
| 400 kV Navsari S/s | 120000354 | 995433 |  | 18% |  | 2.10.1.2 | Pipes, cables etc exceeding 80 mm dia but not exceeding 300mm dia | Mtrs | 50 | 50 | 100 | 352.15 | 298.4322 | 29843.2203 | 5371.7797 | 35215
3 | 400 kV Navsari S/s | 120000391 | 995433 |  | 18% |  | 2.25 | Filling available excavated earth (excluding rock) in trenches, plinth, sides, of the foundation etc. in layers not exceeding 20 cms in depth, consolidating each deposited layer by ramming and watering, lead upto 50 mtrs and lift upto 1.5 mtrs. | CuM | 438.8934 | 438.8934 | 877.7868 | 196 | 166.1017 | 145801.8753 | 26244.3375 | 172046.2128
4 | [6 empty] | 2.26 | Extra for every additional lift of 1.5 m or part thereof in excavation/banking excavated or stacked materials.
| 400 kV Navsari S/s | 120000354 | 995433 |  | 18% |  | 2.26.1 | All kinds of Soil | CuM | 50 | 50 | 100 | 126.8 | 107.4576 | 10745.7627 | 1934.2373 | 12680
5 | 400 kV Navsari S/s | 120000392 | 995433 |  | 18% |  | 2.27 | Supplying and filling in plinth with sand under floors, including watering, ramming, consolidating and dressing complete. | CuM | 72 | 72 | 144 | 2123.75 | 1799.7881 | 259169.4915 | 46650.5085 | 305820
6 | [6 empty] | 4.1 | Providing and laying in position cement concrete of specified grade excluding the cost of centring and shuttering : All works upto plinth level.
A | 400 kV Navsari S/s | 120000442 | 995454 |  | 18% |  | 4.1.8 | 1:4:8 (1 cement : 4 coarse sand : 8 graded stone aggregate 40 mm nominal size) | CuM | 30.492 | 30.492 | 60.984 | 6812 | 5772.8814 | 352053.3966 | 63369.6114 | 415423.008
B | 400 kV Navsari S/s | 120000450 | 995454 |  | 18% |  | 4.2 | Providing and laying cement concrete in retaining walls, return walls, walls (any thickness) including attached pilasters, columns, piers, abutments, pillars, posts, struts, buttresses, string or lacing courses, parapets, coping, bed blocks, anchor blocks, plain window sills, fillets,sunken floor,etc., up to floor five level, excluding the cost of centering,shuttering and finishing : | CuM | 5 | 5 | 10 | 9895.2 | 8385.7627 | 83857.6271 | 15094.3729 | 98952
[7 empty] | 4.2.3 | 1:2:4 (1 Cement : 2 coarse sand : 4 graded stone aggregate 20mm nominal size)
C | 400 kV Navsari S/s | 120000456 | 995457 |  | 18% |  | 4.3 | Centering and shuttering including strutting, propping etc. and removalof form work for : | SqM | 31.68 | 31.68 | 63.36 | 392.15 | 332.3305 | 21056.461 | 3790.163 | 24846.624
[7 empty] | 4.3.1 | Foundations, footings, bases for columns | Sqm
D | 400 kV Navsari S/s | 120000470 | 995454 |  | 18% |  | 4.10 | Providing and laying damp-proof course 40 mm thick with cement concrete 1:2:4 (1 cement : 2 coarse sand : 4 graded stone aggregate 12.5 mm nominal size). | SqM | 20.7 | 20.7 | 41.4 | 410.85 | 348.178 | 14414.5678 | 2594.6222 | 17009.19
E | 400 kV Navsari S/s | 120000472 | 995454 |  | 18% |  | 4.12 | Extra for providing and mixing water proofing material in cement concrete work in doses by weight of cement as per manufacturer's specification. | per bag of 50 kg cement used | 5.2992 | 5.2992 | 10.5984 | 18.15 | 15.3814 | 163.0178 | 29.3432 | 192.361
F | 400 kV Navsari S/s | 120000473 | 995454 |  | 18% |  | 4.13 | Providing & Applying a coat of residual petroleum bitumen of grade of VG-10 of approved quality using 1.7 kg per square metre on damp proof course after cleaning the surface with brushes and finally with a piece of cloth lightly soaked in kerosene oil. | SqM | 23 | 23 | 51.9984 | 146.15 | 123.8559 | 6440.3103 | 1159.2559 | 7599.5662
G | 400 kV Navsari S/s | 120000477 | 995454 |  | 18% |  | 4.17 | Making plinth protection 50mm thick of cement concrete 1:3:6 (1 cement : 3 coarse sand : 6 graded stone aggregate 20 mm nominal size) over 75mm thick bed of dry brick ballast 40 mm nominal size, well rammed and consolidated and grouted with fine sand, including necessary excavation, levelling & dressing & finishing the top smooth. | SqM | 67.5 | 67.5 | 135 | 749.3 | 635 | 85725 | 15430.5 | 101155.5
7 | 400 kV Navsari S/s |  |  |  | 0% |  | 5.9 | Centring and shuttering including strutting propping etc. and removal of form for :
A | 400 kV Navsari S/s | 120000499 | 995457 |  | 18% |  | 5.9.1 | Foundations, footings, bases of columns etc. for mass concrete. | SqM | 211.2 | 211.2 | 422.4 | 392.15 | 332.3305 | 140376.4068 | 25267.7532 | 165644.16
B | 400 kV Navsari S/s | 120000500 | 995457 |  | 18% |  | 5.9.2 | Walls (any thickness) including attached pilasters, buttresses, plinth & string courses etc. | SqM | 93.6 | 93.6 | 187.2 | 842.5 | 713.9831 | 133657.6271 | 24058.3729 | 157716
C | 400 kV Navsari S/s | 120000501 | 995457 |  | 18% |  | 5.9.3 | Suspended floors, roofs, landings, balconies and access platform | SqM | 659.1168 | 659.1168 | 1318.2336 | 927.25 | 785.8051 | 1035874.6658 | 186457.4398 | 1222332.1056
D | 400 kV Navsari S/s | 120000503 | 995457 |  | 18% |  | 5.9.5 | Lintels, beams, plinth beams, girders, bressumers & cantilevers | SqM | 1338.3072 | 1338.3072 | 1505.4336 | 736.4 | 624.0678 | 939492.6297 | 169108.6733 | 1108601.303
E | 400 kV Navsari S/s | 120000504 | 995457 |  | 18% |  | 5.9.6 | Columns, pillars, piers abutments posts & struts | SqM | 366.03 | 366.03 | 732.06 | 961.3 | 814.661 | 596380.7441 | 107348.5339 | 703729.278
F | 400 kV Navsari S/s | 120000505 | 995457 |  | 18% |  | 5.9.7 | Stairs (excluding landings) except spiral staircases. | SqM | 28.365 | 28.365 | 56.73 | 764.95 | 648.2627 | 36775.9436 | 6619.6699 | 43395.6135
G | 400 kV Navsari S/s | 120000511 | 995457 |  | 18% |  | 5.9.13 | Vertical and horizontal fins individually or forming box louvers,bands,facias,and eaves boards. | SqM | 93.5776 | 93.5776 | 788.79 | 1296.7 | 1098.8983 | 866799.9941 | 156023.9989 | 1022823.993
H | 400 kV Navsari S/s | 120000513 | 995457 |  | 18% |  | 5.9.15 | Small lintels not exceeding 1.5m clear span, moulding as in cornices, window sills, string courses, bands, copings, bed plates, anchor blocks and the like | SqM | 17.43 | 17.43 | 34.86 | 392.15 | 332.3305 | 11585.0415 | 2085.3075 | 13670.349
I | 400 kV Navsari S/s | 120000518 | 995457 |  | 18% |  | 5.9.19 | Weather shade, chajjas, corbels etc. including edges. | SqM | 33.56 | 33.56 | 67.12 | 951.1 | 806.0169 | 54099.8576 | 9737.9744 | 63837.832
8 | 400 kV Navsari S/s | 120000560 | 995478 |  | 18% |  | 5.30 | Add for plaster drip course/ groove in plastered surface or moulding to R.C.C. projections. | Metre | 83 | 83 | 166 | 78.4 | 66.4407 | 11029.1525 | 1985.2475 | 13014.4
9 | [6 empty] | 5.33 | Providing and laying in position ready mixed or site batched design mix cement concrete for reinforced cement concrete work;using coarse aggregate and fine aggregate derived from natural sources, Portland Pozzolana / Ordinary Portland /Portland Slag cement, admixtures in recommended proportions as per IS: 9103 to accelerate / retard setting of concrete, to improve durability and workability without impairing strength; including pumping of concrete to site of laying, curing, carriage for all leads; but excluding the cost of centering, shuttering, finishing and reinforcement as per direction of the engineer-in-charge; for the following grades of concrete. Note: Extra cement up to 10% of the minimum specified cement content in design mix shall be payable separately. In case the cement content in design mix is more than 1.10 times of the specified minimum cement content, the contractor shall have discretion to either re-design the mix or bear the cost of extra cement.
A | 400 kV Navsari S/s | 120000563 | 995454 |  | 18% |  | 5.33.1.2 | Concrete of M30 grade with minimum cement content of 350 kg /cum upto plinth level | CuM | 143.6652 | 143.6652 | 287.3303 | 9655.7 | 8182.7966 | 2351165.5685 | 423209.8023 | 2774375.3708
B | 400 kV Navsari S/s | 120000564 | 995454 |  | 18% |  | 5.33.2.2 | Concrete of M30 grade with minimum cement content of 350 kg /cum above plinth level and upto floor V level | CuM | 245.0148 | 245.0148 | 490.0296 | 10011.35 | 8484.1949 | 4157506.2334 | 748351.122 | 4905857.3554
10 | 400 kV Navsari S/s | 120000568 | 995454 |  | 18% |  | 5.35 | Add for using extra cement in the items of design mix over and above the specified cement content therein. | Quintal | 194.34 | 194.34 | 777.3599 | 733.5 | 621.6102 | 483214.8018 | 86978.6643 | 570193.4661
11 | 400 kV Navsari S/s | 120000601 | 995456 |  | 18% |  | 6.1 | Brick work with common burnt clay F .P .S. (non modular) bricks of class designation 7.5 in foundation and plinth in: | CuM | 28.06 | 28.06 | 56.12 | 7132.25 | 6044.2797 | 339204.9746 | 61056.8954 | 400261.87
[7 empty] | 6.1.2 | Cement mortar 1:6 (1 cement : 6 coarse sand)
12 | 400 kV Navsari S/s | 120000607 | 995456 |  | 18% |  | 6.4 | Brick work with common burnt clay F.P.S. (non modular) bricks of class designation 7.5 in superstructure above plinth level up to floor V level in all shapes and sizes in : | CuM | 106.95 | 106.95 | 213.9 | 9105.95 | 7716.9068 | 1650646.3602 | 297116.3448 | 1947762.705
[7 empty] | 6.4.2 | Cement mortar 1:6 (1 cement : 6 coarse sand)
13 | 400 kV Navsari S/s | 120000618 | 995456 |  | 18% |  | 6.13 | Half brick masonry with common burnt clay F .P .S. (non modular) bricks of class designation 7.5 in superstructure above plinth level up to floor V level. | SqM | 251.778 | 251.778 | 503.556 | 1123.8 | 952.3729 | 479573.0786 | 86323.1542 | 565896.2328
[7 empty] | 6.13.2 | Cement mortar 1:4 (1 cement :4 coarse sand)
14 | 400 kV Navsari S/s | 120000620 | 995456 |  | 18% |  | 6.15 | Extra for providing and placing in position 2 Nos 6mm dia. M.S. bars at every third course of half brick masonry . | SqM | 251.778 | 251.778 | 503.556 | 104.8 | 88.8136 | 44722.6007 | 8050.0681 | 52772.6688
15 | [6 empty] | 8.2 | Providing and fixing 18 mm thick gang saw cut, mirror polished, premoulded and prepolished, machine cut for kitchen platforms, vanity counters, window sills, facias and similar locations of required size, approved shade, colour and texture laid over 20 mm thick base cement mortar 1:4 (1 cement : 4 coarse sand), joints treated with white cement, mixed with matching pigment, epoxy touch ups, including rubbing, curing, moulding and polishing to edges to give high gloss finish etc. complete at all levels.
A | [6 empty] | 8.2.1 | Rajnagar plain White marble/Udaipur green marble/Zebra black marble
(i) | 400 kV Navsari S/s | 120000736 | 995474 |  | 18% |  | 8.2.1.1 | Area of slab upto 0.50 sqm | SqM | 5 | 5 | 10 | 3414.8 | 2893.8983 | 28938.9831 | 5209.0169 | 34148
(ii) | 400 kV Navsari S/s | 120000737 | 995474 |  | 18% |  | 8.2.1.2 | Area of slab over 0.50 sqm | SqM | 6.66 | 6.66 | 13.32 | 3078.4 | 2608.8136 | 34749.3966 | 6254.8914 | 41004.288
B | [6 empty] | 8.2.2 | Granite of any colour and shade
(i) | 400 kV Navsari S/s | 120000738 | 995474 |  | 18% |  | 8.2.2.1 | Area of slab upto 0.50 sqm | SqM | 11.268 | 11.268 | 22.536 | 5413.5 | 4587.7119 | 103388.6746 | 18609.9614 | 121998.636
(ii) | 400 kV Navsari S/s | 120000739 | 995474 |  | 18% |  | 8.2.2.2 | Area of slab over 0.50 sqm | SqM | 10.8 | 10.8 | 21.6 | 5136.3 | 4352.7966 | 94020.4068 | 16923.6732 | 110944.08
16 | 400 kV Navsari S/s | 120000742 | 995474 |  | 18% |  | 8.4 | Extra for fixing marble /granite stone, over and above corresponding basic,item, in facia and drops of width upto 150 mm with epoxy resin based adhesive, including cleaning etc. complete. | Metre | 14.4 | 14.4 | 28.8 | 568.55 | 481.822 | 13876.4746 | 2497.7654 | 16374.24
17 | 400 kV Navsari S/s | 120000743 | 995474 |  | 18% |  | 8.5 | Extra for providing opening of required size & shape for wash basin/ kitchen sink in kitchen platform, vanity counter and similar location in marble/Granite/stone work, including necessary holes for pillar taps etc. including moulding, rubbing and polishing of cut edges etc. complete. | Each | 8 | 8 | 16 | 978.7 | 829.4068 | 13270.5085 | 2388.6915 | 15659.2
18 | [6 empty] | 9.20 | Providing and fixing ISI marked flush door shutters conforming to IS : 2202 (Part I) decorative type, core of block board construction with frame of 1st class hard wood and well matched teak 3 ply veneering with vertical grains or cross bands and face veneers on both faces of shutters
| 400kV Navsari | 120000808 | 995476 |  | 18% |  | 9.20.1 | 35 mm thick including ISI marked Stainless Steel butt hinges with necessary screws | Sq.m | 39.69 | 39.69 | 79.38 | 3473.85 | 2943.9407 | 233690.011 | 42064.202 | 275754.213
19 | [6 empty] | 9.22 | Extra for Providing and fixing flush doors with decorative veneering instead of non decorative ISI marked flush door shutters conforming to IS:2202
| 400kV Navsari | 120000818 | 995476 |  | 18% |  | 9.22.1 | On one side only | Sqm | 18.9 | 18.9 | 37.8 | 478 | 405.0847 | 15312.2034 | 2756.1966 | 18068.4
20 | [6 empty] | 9.31 | Providing and fixing wire gauge laminated veneer lumber shutters conforming to IS : 14616, and as per TADS 15 :2001 (Part B) using galvanised wire gauge with average width of aperture 1.4 mm in both directions with wire of dia 0.63 mm as per IS :1568, for doors, windows and clerestory windows, including ISI marked M.S. pressed butt hinges bright finished of required size with necessary screws, as per directions of Engineer-in-charge:
|  | 120000834 | 995476 |  | 18% |  | 9.31.2 | 30 mm thick shutters | Sqm | 30.24 | 30.24 | 60.48 | 2803 | 2375.4237 | 143665.6271 | 25859.8129 | 169525.44
21 | 400 kV Navsari S/s | 120000863 | 995476 |  | 18% |  | 9.46 | Providning and fixing curtain rods of 1.25 mm thick chromium plated brass plate,with two chromium plated brass brackets fixed with C.P. brass screws and wooden plugs etc, wherever necessary complete: | Metre | 48 | 48 | 96 | 525.55 | 445.3814 | 42756.6102 | 7696.1898 | 50452.8
[7 empty] | 9.46.3 | 25 mm dia.
22 | 400 kV Navsari S/s | 120000867 | 995476 |  | 18% |  | 9.48 | Providing and fixing M.S. grills of required pattern in frames of windows etc. with M.S. flats, square or round bars etc. including priming coat with approved steel primer all complete. | Kg | 3325.23 | 3325.23 | 6650.46 | 238.35 | 201.9915 | 1343336.5602 | 241800.5808 | 1585137.141
[7 empty] | 9.48.2 | Fixed to openings/wooden frames with rawl plugs & screws etc.
23 | 400kV Navsari | [5 empty] | 9.87 | Providing and fixing bright finished brass hasp and staple (safety type) with necessary screws etc. complete :
|  | 120000962 | 995476 |  | 18% |  | 9.87.1 | 150 mm | Each | 24 | 24 | 48 | 139.1 | 117.8814 | 5658.3051 | 1018.4949 | 6676.8
24 | 400kV Navsari | 120000994 | 995476 |  | 18% |  | 9.88 | Providing and fixing chromium plated brass 100 mm mortice latch and lock with 6 levers and a pair of lever handles of approved quality with necessary screws etc. complete. | Each | 4 | 4 | 8 | 998.35 | 846.0593 | 6768.4746 | 1218.3254 | 7986.8
25 | 400kV Navsari | [5 empty] | 9.90 | Providing and fixing special quality chromium plated brass cupboard locks with six levers of approved quality including necessary screws etc. complete.
26 | 400kV Navsari | 120000968 | 995776 |  | 18% |  | 9.90.2 | Size 50 mm | Each | 16 | 16 | 32 | 333.95 | 283.0085 | 9056.2712 | 1630.1288 | 10686.4
27 | 400kV Navsari | 120000971 | 995476 |  | 18% |  | 9.91 | Providing and fixing chromium plated brass 50mm cupboard or wardrobe knob with nuts complete; | Each | 24 | 24 | 48 | 151.05 | 128.0085 | 6144.4068 | 1105.9932 | 7250.4
28 | 400kV Navsari | [5 empty] | 9.96 | Providing and fixing aluminium sliding door bolts ISI marked anodised (anodic coating not less than grade AC 10 as per IS:1868) transparent or dyed to required colour or shade with nuts and screws etc. complete.
A |  | 120000987 | 995476 |  | 18% |  | 9.96.1 | 300 x 16 mm | Each | 24 | 24 | 48 | 303.25 | 256.9915 | 12335.5932 | 2220.4068 | 14556
B |  | 12000988 | 995476 |  | 18% |  | 9.96.2 | 250 x 16 mm | Each | 8 | 8 | 16 | 260.6 | 220.8475 | 3533.5593 | 636.0407 | 4169.6
29 | 400kV Navsari | [5 empty] | 9.97 | Providing and fixing aluminium tower bolts ISI marked anodised (anodic coating not less than grade AC 10 as per IS:1868) transparent or dyed to required colour or shade with necessary screws etc. complete
A |  | 120000990 | 995476 |  | 18% |  | 9.97.2 | 250 X 10 mm | Each | 24 | 24 | 48 | 115.15 | 97.5847 | 4684.0678 | 843.1322 | 5527.2
B |  | 120000992 | 995476 |  | 18% |  | 9.97.4 | 150 X 10 mm | Each | 8 | 8 | 16 | 82.55 | 69.9576 | 1119.322 | 201.478 | 1320.8
C |  | 120000993 | 995476 |  | 18% |  | 9.97.5 | 100 X 10 mm | Each | 8 | 8 | 64 | 64.7 | 54.8305 | 3509.1525 | 631.6475 | 4140.8
30 | 400kV Navsari | [5 empty] | 9.100 | Providing and fixing aluminium handles, ISI marked, anodised (anodic coating not less than grade AC 10 as per IS : 1868) transparent or dyed to required colour or shade, with necessary screws etc. complete :
A |  | 120000996 | 995476 |  | 18% |  | 9.100.1 | 125 mm | Each | 48 | 48 | 96 | 66.25 | 56.1441 | 5389.8305 | 970.1695 | 6360
B |  | 120000998 | 995476 |  | 18% |  | 9.100.3 | 75mm | Each | 16 | 16 | 32 | 51.75 | 43.8559 | 1403.3898 | 252.6102 | 1656
31 | 400kV Navsari | [5 empty] | 9.101 | Providing and fixing aluminium hanging floor door stopper ISI marked anodised (anodic coating not less than grade AC 10 as per IS:1868) transparent or dyed to required colour & shade with necessary screws etc. complete
|  | 120001000 | 995476 |  | 18% |  | 9.101.2 | Twin rubber stopper | Each | 24 | 24 | 48 | 72.35 | 61.3136 | 2943.0508 | 529.7492 | 3472.8
32 | 400kV Navsari | [5 empty] | 9.114 | Providing and fixing magnetic catcher of approved quality in cupboard /ward robe shutters, including fixing with necessary screws etc. complete.
A |  | 120001019 | 995476 |  | 18% |  | 9.114.1 | Triple strip vertical type | Each | 24 | 24 | 48 | 52.5 | 44.4915 | 2135.5932 | 384.4068 | 2520
B |  | 120001020 | 995476 |  | 18% |  | 9.114.2 | Double strip (horizontal type) | Each | 16 | 16 | 32 | 39.7 | 33.6441 | 1076.6102 | 193.7898 | 1270.4
33 | 400kV Navsari | 120001021 | 995476 |  | 18% |  | 9.115 | Providing and fixing powder coated telescopic drawer channels 300 mm long with necessary screws etc. complete as per directions of Engineer in charge. | One set | 48 | 48 | 96 | 414.2 | 351.0169 | 33697.6271 | 6065.5729 | 39763.2
34 | 400 kV Navsari S/s | 120000867 | 995476 |  | 18% |  | 9.119 | Providing and fixing factory made P.V.C. door frame of size 50x47 mm with a wall thickness of 5 mm, made out of extruded 5mm rigid PVC foam sheet, mitred at corners and joined with 2 Nos of 150 mm long brackets of 15x15 mm M.S. square tube, the vertical door frame profiles to be reinforced with 19x19 mm M.S. square tube of 19 gauge, EPDM rubber gasket weather seal to be provided through out the frame. The door frame to be fixed to the wall using M.S. screws of 65/100 mm size, complete as per manufacturer’s specification and direction of Engineer-in-Charge. | rmt | 59.4 | 59.4 | 118.8 | 492.7 | 417.5424 | 49604.0339 | 8928.7261 | 58532.76
35 | 400 kV Navsari S/s | 120001036 | 995476 |  | 18% |  | 9.124 | Providing and fixing factory made PVC door shutter made of solid PVC foam profile.of thickness 5 mm.and 15mm at edges integrally extruded for vertical style and horizontal (top /bottom/lock) rails of minimum cross section of 70mmx28mm, of shape and design as per manufactuureer's specification having homogenous fine cellular structure and smooth inttegral outer skin, inserted with G.I. 'C" section/rectangular tube profile of minimum 0.30 mm thickness with 120 gsm coating as stiffeners as per manufacture specifications mitred cut joint style and rails provided with telescopic polymeric 'L: corners ar joint together using solvent adhesive and strenghtened with fully threaaded stainless steel screw (of required size) through reinforced stiffener with paneling of specified solid foam PVC board/high pressure laminate of required thickness and of approved design and shed (matching the style and rails.) secured within styles and rails with specially designed solid foam PVC moulded beadings of required size using PVC solvent adhesive/cement. The finshed door shutter including SS hardware, 1no. SS sliding bolt 200x10mm, 1no. SS tower bolt 200x10mm and 2 nos. ss handle 125mm, shall be fixed to frame with 3 nos. stainless steel hinges of minimum size 100x58x1.9 mm and stainless steel screws of rewuired size complete as per direction of the Engineer-in-charge.(Cost oa above hardware is inclusive in rates) | SqM | 6.3 | 6.3 | 12.6 | 4138.35 | 3507.0763 | 44189.161 | 7954.049 | 52143.21
[7 empty] | 9.124.2 | 5mm thick soild foam PVC panel of required size moulded/extruded beading of appropriate design shape and size as per manufactur's specification( to secure the panel insert tight in place within the style and rails of shutter) matching the colour and shade of shutter frame. Decorative type.
36 | 400kV Navsari | [5 empty] | 9.130 | Providing and fixing cup board shutters with 25 mm thick veneered particle board IS : 3097 marked, exterior grade (Grade I), of approved make, including IInd class teak wood lipping of 25 mm wide x 12 mm thick with necessary screws and bright finished stainless steel piano hinges, complete as per direction of Engineer-in-Charge.
|  | 120001044 | 995476 |  | 18% |  | 9.130.1 | With decorative veneering on one side and commercial veneering on other side | Sqm | 28.8 | 28.8 | 57.6 | 1927.5 | 1633.4746 | 94088.1356 | 16935.8644 | 111024
37 | 400 kV Navsari S/s | 120000833 | 995476 |  | 18% |  | 9.134 | Providing and fixing wire gauge shutters using stainless steel grade 304 wire gauge with wire of dia 0.5 mm and average width of aperture 1.4 mm in both directions for doors, windows and clerestory windows with necessary screws :35mm thick shutters with ISI marked stainless steel butt hinges of required size | SqM | 8.82 | 8.82 | 17.64 | 5217.65 | 4421.7373 | 77999.4458 | 14039.9002 | 92039.346
[7 empty] | 9.134.1.2.1 | Second class teak wood
38 | 400kV Navsari | [5 empty] | 10.14 | Providing and fixing pressed steel door frames conforming to IS:4351 manufactured from commercial mild steel of 1.60 mm thickness including hinges, jamb, lock jamb, bead and if required angle threshold of mild steel angle of section 50x25 mm or base ties of 1.60mm, pressed mild steel welded or rigidly fixed together by mechanical means, including MS pressed butt hinges 2.5mm thick with mortar guards lock strike plate and shock absorbers as specified and applying a coat of approved steel primer after pre-treatment of surface as directed by the engineer in charge.
A | [6 empty] | 10.14.1 | Profile B
|  | 120001136 | 995476 |  | 18% |  | 10.14.1.1 | Fixing with adjustable lugs with split end tail to each jamb | Metre | 40.8 | 40.8 | 81.6 | 583.3 | 494.322 | 40336.678 | 7260.602 | 47597.28
B | [6 empty] | 10.14.2 | Profile C
|  | 120001137 | 995476 |  | 18% |  | 10.14.2.1 | Fixing with adjustable lugs with split end tail to each jamb | Metre | 81.6 | 81.6 | 163.2 | 611.75 | 518.4322 | 84608.1356 | 15229.4644 | 99837.6
39 | 400 kV Navsari S/s | 120001147 | 995476 |  | 18% |  | 10.18 | Providing and fixing circular/ Hexagonal cast iron or M.S. sheet box for ceiling fan clamp, of internal dia 140 mm, 73 mm height, top lid of 1.5 mm thick M.S. sheet with its top surface hacked for proper bonding, top lid shall be screwed into the cast iron/ M.S. sheet box by means of 3.3 mm dia round headed screws, one lock at the corners. Clamp shall be made of 12 mm dia M.S. bar bent to shape as per standard drawing. | Each | 24 | 24 | 48 | 220.65 | 186.9915 | 8975.5932 | 1615.6068 | 10591.2
40 | 400kV Navsari | [5 empty] | 10.25 | Steel work welded in built up sections / framed work including cutting, hoisting, fixing in position and applying a priming coat of approved steel primer using structural steel etc as required
|  | 120001153 | 995476 |  | 18% |  | 10.25.2 | In gratings, frames, guard bars, ladders, railings, brackets, gates and similar works. | Kg | 100 | 100 | 200 | 172.6 | 146.2712 | 29254.2373 | 5265.7627 | 34520
41 | 400 kV Navsari S/s | 120001154 | 995477 |  | 18% |  | 10.28 | Providing and fixing stainless steel ( Grade 304) railing made of Hollow tubes, channels, plates etc., including welding, grinding, buffing, polishing and making curvature (wherever required) and fitting the same with necessary stainless steel nuts and bolts complete, i/c fixing the railing with necessary accessories & stainless steel dash fasteners , stainless steel bolts etc., of required size, on the top of the floor or the side of waist slab with suitable arrangement as per approval of Engineer-incharge, (for payment purpose only weight of stainless steel members shall be considered excluding fixing accessories such as nuts, bolts, fasteners etc.). | Kgs. | 676.8 | 676.8 | 8103.56 | 772.4 | 654.5763 | 5304398.0881 | 954791.6559 | 6259189.744
42 | 400 kV Navsari S/s | 120001227 | 995474 |  | 18% |  | 11.23 | Marble stone flooring with 18 mm thick marble stone, as per sample of marble approved by Engineer-in-charge, over 20 mm (average) thick base of cement mortar 1:4 (1 cement : 4 coarse sand) laid and jointed with grey cement slurry, including rubbing and polishing complete with : | SqM | 70.347 | 70.347 | 140.694 | 2428.6 | 2058.1356 | 289567.3292 | 52122.1192 | 341689.4484
[7 empty] | 11.23.5 | Udaipur green marble
43 | 400 kV Navsari S/s | 120001229 | 995474 |  | 18% |  | 11.24 | Extra for pre finished nosing to treads of steps of marble stone. | Metre | 81 | 81 | 162 | 719.9 | 610.0847 | 98833.7288 | 17790.0712 | 116623.8
44 | 400 kV Navsari S/s | 120001230 | 995474 |  | 18% |  | 11.25 | Extra for marble stone flooring in treads of steps and risers using single length up to 2.00 metre . | SqM | 6.75 | 6.75 | 13.5 | 851.8 | 721.8644 | 9745.1695 | 1754.1305 | 11499.3
45 | 400 kV Navsari S/s | 120001230 | 995474 |  | 18% |  | 8.31 | Providing and fixing Ist quality ceramic glazed wall tiles conforming to IS: 15622 (thickness to be specified by the manufacturer), of approved make, in all colours, shades except burgundy, bottle green, black of any size as approved by Engineer-in-Charge, in skirting, risers of steps and dados, over 12 mm thick bed of cement mortar 1:3 (1 cement : 3 coarse sand) and jointing with grey cement slurry @ 3.3kg per sqm, including pointing in white cement mixed with pigment of matching shade complete. | SqM | 147 | 147 | 294 | 1267.95 | 1074.5339 | 315912.9661 | 56864.3339 | 372777.3
46 | 400 kV Navsari S/s | 120001230 | 995474 |  | 18% |  | 11.39 | Providing and laying rectified Glazed Ceramic floor tiles of size 300x300 mm or more (thickness to be specified by the manufacturer), of 1st quality conforming to IS : 15622, of approved make, in colours White, Ivory, Grey, Fume Red Brown, laid on 20 mm thick cement mortar 1:4 (1 Cement: 4 Coarse sand), jointing with grey cement slurry @ 3.3 kg/ sqm including grouting the joints with white cement and matching pigments etc., complete | SqM | 37.704 | 37.704 | 75.408 | 1330 | 1127.1186 | 84993.7627 | 15298.8773 | 100292.64
47 | 400 kV Navsari S/s | 120001251 | 995474 |  | 18% |  | 11.41 | Providing and laying vitrified floor tiles in different sizes(thickness to be specified by the manufacturer) with water absorption less than 0.08% and conforming to IS:15622 of approved make in all colours and shades,laid on 20 mm thick cement mortar 1:4(1 cement: 4 coarse sand) including grouting the joints with white cement and matching pigments etc. complete. | SqM | 347.6052 | 347.6052 | 695.2104 | 1553.45 | 1316.4831 | 915232.7084 | 164741.8875 | 1079974.5959
[7 empty] | 11.41.2 | Size of tile 600 X 600 mm
48 | 400 kV Navsari S/s | 120001267 | 995474 |  | 18% |  | 11.48 | Grouting the joints of flooring tiles having joints of 3 mm width, using epoxy grout mix of 0.70 kg of organic coated filler of desired shade (0.10 kg of hardener and 0.20 kg of resin per kg), including filling /grouting and finishing complete as per direction of Engineer-in-charge. | SqM | 347.6052 | 347.6052 | 695.2104 | 309.05 | 261.9068 | 182080.3171 | 32774.4571 | 214854.7741
[7 empty] | 11.48.2 | Size of Tile 600x600 mm
49 | 400kV Navsari | [5 empty] | 12.21 | Providing gola 75 X 75 mm in cement concrete 1:2:4 ( 1 cement : 2 coarse sand : 4 stone aggregate 10 mm and down gauge) including finishing with cement mortar 1: 3 ( 1 cement : 3 fine sand) as per standard design:
|  | 120001318 | 995453 |  | 18% |  | 12.21.1 | In 75 X 75 mm deep chase | Metre | 74 | 74 | 148 | 305.15 | 258.6017 | 38273.0508 | 6889.1492 | 45162.2
50 | 400 kV Navsari S/s | 120001319 | 995453 |  | 18% |  | 12.22 | Making khurras 45 x 45 cm with average minimum thickness of 5cm cement concrete 1:2:4 (1 cement : 2 coarse sand: 4 graded stone aggregate of 20 mm nominal size) over PVC sheet 1mx1mx400 micron, finished with 12 mm cement plaster 1:3 (1 cement : 3 coarse sand) and a coat of neat cement rounding the edges and making and finishing the outlet complete. | Each | 8 | 8 | 16 | 298.25 | 252.7542 | 4044.0678 | 727.9322 | 4772
51 |  | 120001318 | 995453 |  |  |  | 12.41 | Providing and fixing on wall face unplasticised -Rigid PVC rain water pipes conforming to IS: 13592 Type A including jointing with seal ring conforming to IS: 5382 leaving 10 mm gap for thermal expansion. (i) Single socketed pipes.
| 400 kV Navsari S/s |  |  |  | 18% |  | 12.41.2 | 110 mm diameter | Metre | 80 | 80 | 160 | 377.4 | 319.8305 | 51172.8814 | 9211.1186 | 60384
52 | 400 kV Navsari S/s | [5 empty] | 12.42 | Providing and fixing on wall face unplasticised - PVC moulded fittings/accessories for unplasticised - Rigid PVC rain water pipes conforming to IS: 13592 Type A including jointing with seal ring conforming to IS : 5382 leaving 10 mm gap for thermal expansion.
A | 400 kV Navsari S/s | 120001361 | 995453 |  | 18% |  | 12.42.1 | Coupler | Each | 20 | 20 | 40 | 136.15 | 115.3814 | 4615.2542 | 830.7458 | 5446
[7 empty] | 12.42.1.2 | 110 mm
B | 400 kV Navsari S/s | 120001361 | 995453 |  | 18% |  | 12.42.3 | Single Tee with door | Each | 20 | 20 | 40 | 234.15 | 198.4322 | 7937.2881 | 1428.7119 | 9366
[7 empty] | 12.42.3.2 | 110 X 110 X 110 mm
C | 400 kV Navsari S/s | 120001361 | 995453 |  | 18% |  | 12.42.5 | Bend 87.5 | Each | 20 | 20 | 40 | 150.35 | 127.4153 | 5096.6102 | 917.3898 | 6014
[7 empty] | 12.42.5.2 | 110 mm bend
D | 400 kV Navsari S/s | 120001363 | 995453 |  | 18% |  | 12.42.6 | Shoe (Plain) | Each | 10 | 10 | 20 | 131.85 | 111.7373 | 2234.7458 | 402.2542 | 2637
[7 empty] | 12.42.6.2 | 110 mm shoe
53 | 400 kV Navsari S/s | 120001365 | 995453 |  | 18% |  | 12.43 | Providing and fixing unplasticised -PVC pipe clips of approved design to unplasticised -PVC rain water pipes by means of 50x50x50mm hard wood plugs, screwed with M.S. screws of required length including cutting brick work and fixing in cement mortar 1:4 (1 cement : 4 coarse sand) and making good the wall etc. complete. | Each | 100 | 100 | 200 | 371.3 | 314.661 | 62932.2034 | 11327.7966 | 74260
[7 empty] | 12.43.2 | 110 mm
55 | 400 kV Navsari S/s | 120001365 | 995453 |  | 18% |  | 12.44 | Providing and fixing to the inlet mouth of rain water pipe cast iron grating 15 cm diametre and weighing not less than 440 grams. | Each | 8 | 8 | 16 | 54.7 | 46.3559 | 741.6949 | 133.5051 | 875.2
Cement plaster
56 | 400 kV Navsari S/s | 120001406 | 995472 |  | 18% |  | 13.4 | 12 mm cement plaster of mix : | SqM | 495.361 | 495.361 | 990.722 | 343.65 | 291.2288 | 288526.7926 | 51934.8227 | 340461.6153
[7 empty] | 13.4.2 | 1:6 (1 cement : 6 coarse sand).
57 | 400 kV Navsari S/s | 120001408 | 995472 |  | 18% |  | 13.5 | 15 mm cement plaster on rough side of single or half brick masonry wall of mix : Internal walls | SqM | 671.776 | 671.776 | 1343.552 | 395.35 | 335.0424 | 450146.8502 | 81026.433 | 531173.2832
[7 empty] | 13.5.2 | 1:6 ( 1 cement : 6 coarse sand)
58 | 400 kV Navsari S/s | 120001415 | 995472 |  | 18% |  | 13.9 | Cement plaster 1:3 ( 1cement : 3 coarse sand) finished with a floating coat of neat cement : | SqM | 20 | 20 | 40 | 449.55 | 380.9746 | 15238.9831 | 2743.0169 | 17982
[7 empty] | 13.9.1 | 12 mm cement plaster
59 | 400kV Navsari | 120001418 | 995472 |  | 18% |  | 13.11 | 18 mm cement plaster in two coats under layer 12 mm thick cement plaster 1:5 (1 cement : 5 coarse sand) finished with a top layer 6 mm thick cement plaster 1:6 (1 cement : 6 fine sand). | Sqm | 709.755 | 709.755 | 1419.51 | 518.55 | 439.4492 | 623802.4665 | 112284.444 | 736086.9105
[7 empty] | 13.16 | 6 mm cement plaster of mix :
|  | 120001423 | 995472 |  | 18% |  | 13.16.1 | 1:3 (1 cement : 3 fine sand) | Sqm | 685.6542 | 685.6542 | 1371.3084 | 300.45 | 254.6186 | 349160.6854 | 62848.9234 | 412009.6088
60 | 400 kV Navsari S/s | 120001423 | 995472 |  | 18% |  | 13.24 | Extra for plastering done on moulding cornices or architraves including neat finish to line and level: | SqM | 20 | 20 | 40 | 713.2 | 604.4068 | 24176.2712 | 4351.7288 | 28528
[7 empty] | 13.24.1 | In one coats
61 | 400 kV Navsari S/s | 120001437 | 995472 |  | 18% |  | 13.80 | Providing and applying white cement based putty of average thickness 1 mm, of approved brand and manufacturer, over the plastered wall surface to prepare the surface even and smooth complete | SqM | 671.776 | 671.776 | 1343.552 | 156.05 | 132.2458 | 177679.059 | 31982.2306 | 209661.2896
62 | 400 kV Navsari S/s | 120001467 | 995473 |  | 18% |  | 13.47 | Finishing walls with Premium Acrylic Smooth exterior paint with Silicone additives of required shade: | SqM | 709.755 | 709.755 | 1419.51 | 171.1 | 145 | 205828.95 | 37049.211 | 242878.161
[7 empty] | 13.47.1 | New work (Two or more coats applied @ 1.43 ltr/10 sqm over and including priming coat of exterior primer applied @ 0.90 kg/10 sqm)
63 | 400 kV Navsari S/s | 120001517 | 995473 |  | 18% |  | 13.83 | Wall painting with premium acrylic emulsion paint of interior grade, having VOC (Volatile Organic Compound) content less than 50 grams/litre of approved brand and manufacture, including applying additional coats wherever required to achieve even shade and colour. | SqM | 671.776 | 671.776 | 1343.552 | 137.45 | 116.4831 | 156501.0359 | 28170.1865 | 184671.2224
[7 empty] | 13.83.2 | Two coats
64 | [6 empty] | 13.85 | Applying priming coats with primer of approved brand and manufacture, having low VOC (Volatile Organic Compound ) content.
| 400 kV Navsari S/s | 120001522 | 995473 |  | 18% |  | 13.85.3 | With water thinnable cement primer on wall surface having VOC content less than 50 grams/litre | SqM | 671.776 | 671.776 | 1343.552 | 73.95 | 62.6695 | 84199.7207 | 15155.9497 | 99355.6704
65 | 400 kV Navsari S/s | 120001522 | 995473 |  | 18% |  | 13.62 | Painting with synthetic enamel paint of approved brand and manufacture to give an even shade : 13.62.1 Two or more coats on new work an under coat of suitable shade with ordinary paint of approved brand and manufacture | SqM | 150 | 150 | 300 | 226.25 | 191.7373 | 57521.1864 | 10353.8136 | 67875
66 | 400kV Navsari | [5 empty] | 13.68 | French spirit polishing :
|  | 120001498 | 995473 |  | 18% |  | 13.68.1 | Two or more coats on new works including a coat of wood filler. | Sqm | 50 | 50 | 100 | 446.25 | 378.178 | 37817.7966 | 6807.2034 | 44625
67 | 400 kV Navsari S/s | 120001838 | 995421 |  | 18% |  | 16.68 | Providing and laying 60mm thick faciory made cement concrete interlocking paver block of M -30 grade made by block making machine with strong vibratory compaction, of approved size, design & shape, laid in required colour and pattern over and including 50mm thick compacted bed of coarse sand, filling the joints with line sand etc. all complete as per the direction of Engineer-in-charge. | SqM | 240 | 240 | 480 | 972 | 823.7288 | 395389.8305 | 71170.1695 | 466560
68 | 400 kV Navsari S/s | 120001868 | 995478 |  | 18% |  | 17.1 | Providing and fixing water closet Squatting pan (Indian WC type) with 100 mm sand cast iron P or S trap, 10 litres low level white PVC flushing cistern including flush pipe with manually controlled device (handle lever) confirming to IS 7231 with all fittings and fixtures complete including, cutting and making good the walls and floors wherever required. | Each | 4 | 4 | 8 | 6767.4 | 5735.0847 | 45880.678 | 8258.522 | 54139.2
[7 empty] | 17.1.1 | White vitreous china Orissa pattern WC pan of size 580 mm x 440 mm with integral type foot rest,
69 | [6 empty] | 17.7 | Providing and fixing wash basin with C.I. brackets, 15 mm C.P. brass pillar taps, 32 mm C.P. brass waste of standard pattern, including painting of fittings and brackets, cutting and making good the walls wherever require
| 400 kV Navsari S/s | 120001886 | 995478 |  | 18% |  | 17.7.1 | White Vitreous China Wash basin size 630x450 mm with a pair of 15 mm C.P. brass pillar taps | Each | 8 | 8 | 16 | 2648.85 | 2244.7881 | 35916.6102 | 6464.9898 | 42381.6
70 | 400 kV Navsari S/s | 120001902 | 995478 |  | 18% |  | 17.10 | Providing and fixing stainless steel A ISI 304(18/8) kitchen sink as per IS:13983 with CI brackets and stainless steel plug 40 mm, including painting of fittings & brackets cutting and making good the walls wherever required | Each | 4 | 4 | 8 | 6917.2 | 5862.0339 | 46896.2712 | 8441.3288 | 55337.6
[7 empty] | 17.10.1 | Kitchen sink with drain board
[7 empty] | 17.10.1.4 | Size 510 x 1040 bowl depth 178 mm
71 | 400kV Navsari | 120003125 | 995478 |  | 18% |  | 17.22B | Providing and fixing CP Brass Single lever telephonic wall mixer of quality & make as approved by Engineer in charge. (a) 15 mm nominal dia | Each | 8 | 8 | 16 | 6940.75 | 5881.9915 | 94111.8644 | 16940.1356 | 111052
72 | 400kV Navsari | [5 empty] | 17.28 | Providing and fixing PVC waste pipe for sink or wash basin including PVC waste fittings complete
[7 empty] | 17.28.1 | Semi Rigid pipe
A |  | 120001935 | 995478 |  | 18% |  | 17.28.1.1 | 32 mm dia | Each | 4 | 8 | 12 | 103.9 | 88.0508 | 1056.6102 | 190.1898 | 1246.8
B |  | 120001936 | 995478 |  | 18% |  | 17.28.1.2 | 40 mm dia | Each | 4 | 4 | 8 | 116.7 | 98.8983 | 791.1864 | 142.4136 | 933.6
73 | 400kV Navsari | 120001940 | 995478 |  | 18% |  | 17.3 | Providing and fixing in position 25 mm diameter mosquito proof coupling of approved municipal design. | Each | 8 | 8 | 16 | 55.65 | 47.161 | 754.5763 | 135.8237 | 890.4
74 | 400kV Navsari | 120001946 | 995478 |  | 18% |  | 17.33 | Providing and fixing 600x120x5 mm glass shelf with edges round off, supported on anodised aluminium angle frame with C.P . Brass brackets and guard rail complete fixed with 40 mm long screws, rawl plugs etc., complete. | Each | 8 | 8 | 16 | 1083.5 | 918.2203 | 14691.5254 | 2644.4746 | 17336
55 | 400 kV Navsari S/s | 120002051 | 995478 |  | 18% |  | 17.70 | Providing and fixing PTMT Bottle Trap for Wash basin and sink | Each | 24 | 24 | 48 | 375.65 | 318.3475 | 15280.678 | 2750.522 | 18031.2
76 | 400kV Navsari | [5 empty] | 17.70.2 | Bottle trap 38 mm single piece moulded with height of 270 mm, effective length of tail pipe 260 mm from the centre of the waste coupling, 77 mm breadth with 25 mm minimum water seal, weighing not less than 263 gms
77 | 400 kV Navsari S/s | 120001941 | 995478 |  | 18% |  | 17.31 | Providing and fixing 600x450 mm beveled edge mirror of superior glass (of approved quality) complete with 6 mm thick hard board ground fixed to wooden cleats with C.P. brass screws and washers complete. | Each | 8 | 8 | 16 | 1607.95 | 1362.6695 | 21802.7119 | 3924.4881 | 25727.2
78 | 400 kV Navsari S/s | 120002053 | 995478 |  | 18% |  | 17.72 | Providing and fixing PTMT towel ring trapezoidal shape 215 mm long, 200 mm wide with minimum distances of 37 mm from wall face with concealed fittings arrangement of approved quality and colour , weighing not less than 88 gms. | Each | 8 | 8 | 16 | 231.95 | 196.5678 | 3145.0847 | 566.1153 | 3711.2
79 | 400 kV Navsari S/s | 120002055 | 995478 |  | 18% |  | 17.73 | Providing and fixing PTMT towel rail complete with brackets fixed to wooden cleats with CP brass screws with concealed fitting arrangement of approved qualityand colour | Each | 8 | 8 | 16 | 708.95 | 600.8051 | 9612.8814 | 1730.3186 | 11343.2
[7 empty] | 17.73.2 | 600 mm long towel rail with total length of 645 mm, width 78 mm wide and effective height of 88 mm, weighing not less than 190 gms.
80 | 400 kV Navsari S/s | 120002056 | 995478 |  | 18% |  | 17.74 | Providing and fixing PTMT shelf 440 mm long, 124 mm width and 36 mm height of approved quality and colour, weighing not less than 300 gms. | Each | 8 | 8 | 16 | 713.2 | 604.4068 | 9670.5085 | 1740.6915 | 11411.2
81 | 400 kV Navsari S/s | 120002062 | 995478 |  | 18% |  | 17.78 | Providing and fixing white vitreous china extended wall mounting water closet of size 780x370x690 mm of approved shape including providing & fixing white vitreous china cistern with dual flush fitting, of flushing capacity 3 litre/ 6 litre (adjustable to 4 litre/ 8 litres), including seat cover , and cistern fittings, nuts, bolts and gasket etc complete. | Each | 4 | 4 | 8 | 14999.15 | 12711.1441 | 101689.1525 | 18304.0475 | 119993.2
[7 empty] | 17.34 | Providing and fixing toilet paper holder :
82 | 400 kV Navsari S/s | 120002062 | 995478 |  | 18% |  | 17.34.1 | C.P. brass | Each | 4 | 4 | 8 | 803.7 | 681.1017 | 5448.8136 | 980.7864 | 6429.6
83 | 400 kV Navsari S/s | 120002062 | 995478 |  | 18% |  | 17.69 | Providing and fixing PTMT Waste Coupling for wash basin and sink,of approved quality and colour. | Each | 12 | 12 | 24 | 122.4 | 103.7288 | 2489.4915 | 448.1085 | 2937.6
[7 empty] | 17.69.2 | Waste coupling 38 mm dia of 83 mm length and 77mm breadth, weighing not less than 60 gms
84 | 400kV Navsari | 120002052 | 995478 |  | 18% |  | 17.71 | Providing and fixing PTMT liquid soap container 109 mm wide, 125 mm high and 112 mm distance from wall of standard shape with bracket of the same materials with snap fittings of approved quality and colour, weighing not less than 105 gms. | Each | 8 | 8 | 16 | 168.35 | 142.6695 | 2282.7119 | 410.8881 | 2693.6
85 |  |  |  |  | 0% |  | 18.7 | Providing and fixing Chlorinated Polyvinyl Chloride (CPVC) pipes, having thermal stability for hot & cold water supply, including all CPVC plain & brass threaded fittings, including fixing the pipe with clamps at 1.00 m spacing. This includes jointing of pipes & fittings with one step CPVC solvent cement and testing of joints complete as per direction of Engineer in Charge. Internal work - Exposed on wall
A | 400 kV Navsari S/s | 120002103 | 995424 |  | 18% |  | 18.7.2 | 20 mm nominal outer dia Pipes | Metre | 100 | 100 | 200 | 335 | 283.8983 | 56779.661 | 10220.339 | 67000
B | 400 kV Navsari S/s | 120002103 | 995424 |  | 18% |  | 18.7.4 | 32 mm nominal dia Pipes | Metre | 50 | 50 | 100 | 518.75 | 439.6186 | 43961.8644 | 7913.1356 | 51875
C | 400 kV Navsari S/s | 120002103 | 995424 |  | 18% |  | 18.7.5 | 40 mm nominal dia Pipes | Metre | 50 | 50 | 100 | 702.95 | 595.7203 | 59572.0339 | 10722.9661 | 70295
86 |  |  |  |  | 0% |  | 18.8 | Providing and fixing Chlorinated Polyvinyl Chloride (CPVC) pipes, having thermal stability for hot & cold water supply, including all CPVC plain & brass threaded fittings, i/c fixing the pipe with clamps at 1.00 m spacing. This includes jointing of pipes & fittings with one step CPVC solvent cement and the cost of cutting chases and making good the same including testing of joints complete as per direction of Engineer in Charge. Concealed work, including cutting chases and making good the walls etc.
A | 400 kV Navsari S/s | 120002108 | 995424 |  | 18% |  | 18.8.1 | 15 mm nominal outer dia Pipes | Metre | 100 | 100 | 200 | 497.8 | 421.8644 | 84372.8814 | 15187.1186 | 99560
B | 400 kV Navsari S/s | 120002109 | 995424 |  | 18% |  | 18.8.2 | 20 mm nominal outer dia Pipes | Metre | 100 | 100 | 200 | 537.6 | 455.5932 | 91118.6441 | 16401.3559 | 107520
87 | [6 empty] | 18.17 | Providing and fixing gun metal gate valve with CI wheel of approved quality (screwed end)
A | 400 kV Navsari S/s | 120002145 | 995424 |  | 18% |  | 18.17.1 | 25 mm nominal bore | Each | 4 | 4 | 8 | 622.4 | 527.4576 | 4219.661 | 759.539 | 4979.2
B | 400 kV Navsari S/s | 120002146 | 995424 |  | 18% |  | 18.17.2 | 32 mm nominal bore. | Each | 4 | 4 | 8 | 689.6 | 584.4068 | 4675.2542 | 841.5458 | 5516.8
88 | 400 kV Navsari S/s | 120002153 | 995424 |  | 18% |  | 18.18 | Providing and fixing ball valve (brass) of approved quality High or low pressure with plastic floats complete. | Each | 2 | 2 | 4 | 464.05 | 393.2627 | 1573.0508 | 283.1492 | 1856.2
[7 empty] | 18.18.3 | 25 mm nominal bore
89 | [6 empty] | 18.19 | Providing and fixing gun metal non- return valve of approved quality (screwed end) :
A | [6 empty] | 18.19.3 | 40 mm nominal bore
i | 400 kV Navsari S/s | 120002158 | 995424 |  | 18% |  | 18.19.3.1 | Horizontal | Each | 1 | 1 | 2 | 952.6 | 807.2881 | 1614.5763 | 290.6237 | 1905.2
ii | 400 kV Navsari S/s | 120002159 | 995424 |  | 18% |  | 18.19.3.2 | Vertical | Each | 1 | 1 | 2 | 1134.7 | 961.6102 | 1923.2203 | 346.1797 | 2269.4
90 | 400 kV Navsari S/s | 120002171 | 995424 |  | 18% |  | 18.21 | Providing and fixing uplasticised PVC connection pipe with brass unions : | Each | 8 | 8 | 16 | 97.75 | 82.839 | 1325.4237 | 238.5763 | 1564
[7 empty] | 18.21.2 | 45 cm length
[7 empty] | 18.21.2.1 | 15 mm nominal bore
91 | 400 kV Navsari S/s | 120002173 | 995424 |  | 18% |  | 18.22 | Providing and fixing C.P. brass shower rose with 15 or 20 mm inlet : | Each | 8 | 8 | 16 | 193.95 | 164.3644 | 2629.8305 | 473.3695 | 3103.2
[7 empty] | 18.22.1 | 100 mm diameter
92 | 400 kV Navsari S/s | 120002228 | 995424 |  | 18% |  | 18.32 | Constructing masonry Chamber 30x30x50 cm inside, in brick work in cement mortar 1:4 (1 cement :4 coarse sand) for stop cock, with C. I. surface box 100x100 x75 mm (inside) with hinged cover fixed in cement concrete slab 1:2:4 mix (1 cement : 2 coarse sand : 4 graded stone aggregate 20 mm nominal size), i/c necessary excavation, foundation concrete 1:5:10 ( 1 cement : 5 fine sand : 10 graded stone aggregate 40mm nominal size ) and inside plastering with cement mortar 1:3 (1 cement : 3 coarse sand) 12mm thick, finished with a floating coat of neat cement complete as per standard design : | Each | 10 | 10 | 20 | 1992.6 | 1688.6441 | 33772.8814 | 6079.1186 | 39852
[7 empty] | 18.32.1 | With common burnt clay F.P.S.(non modular) bricks of class designation 7.5
93 | 400 kV Navsari S/s | 120002286 | 995424 |  | 18% |  | 18.48 | Providing and placing on terrace (at all floor levels) polyethylene water storage tank, IS : 12701 marked, with cover and suitable locking arrangement and making necessary holes for inlet, outlet and overflow pipes but without fittings and the base support for tank. | per litre | 4000 | 4000 | 8000 | 11 | 9.322 | 74576.2712 | 13423.7288 | 88000
94 | 400kV Navsari | [5 empty] | 18.49 | Providing and fixing C.P. brass bib cock of approved quality conforming to IS:8931 :
|  | 120002287 | 995424 |  | 18% |  | 18.49.1 | 15 mm nominal bore | Each | 8 | 8 | 16 | 506.8 | 429.4915 | 6871.8644 | 1236.9356 | 8108.8
95 | 400 kV Navsari S/s | 120002141 | 995424 |  | 18% |  | 18.51 | Providing and fixing C.P. brass long body bib cock of approved quality conforming to IS standards and weighing not less than 690 gms. | Each | 12 | 12 | 24 | 820.7 | 695.5085 | 16692.2034 | 3004.5966 | 19696.8
[7 empty] | 18.51.1 | 15 mm nominal bore
96 | 400 kV Navsari S/s | 120002289 | 995424 |  | 18% |  | 18.52 | Providing and fixing C.P. brass stop cock (concealed) of standard design and of approved make conforming to IS:8931 | Each | 8 | 8 | 16 | 670.45 | 568.178 | 9090.8475 | 1636.3525 | 10727.2
[7 empty] | 18.52.1 | 15 mm nominal bore
97 | 400 kV Navsari S/s | 120002291 | 995424 |  | 18% |  | 18.53 | Providing and fixing C.P. brass angle valve for basin mixer and geyser points of approved quality conforming to IS:8931 | Each | 8 | 8 | 16 | 574.3 | 486.6949 | 7787.1186 | 1401.6814 | 9188.8
[7 empty] | 18.53.1 | 15mm nominal bore
98 | 400 kV Navsari S/s | 120002305 | 995424 |  | 18% |  | 18.58 | Providing and fixing PTMT grating of approved quality and colour | Each | 16 | 16 | 32 | 196.95 | 166.9068 | 5341.0169 | 961.3831 | 6302.4
[7 empty] | 18.58.2 | Rectangular tupe with openable circular lid
[7 empty] | 18.58.2.1 | 150 mm nominal size square 100mm diametre of the inner hinged round grating
99 | 400 kV Navsari S/s | 120002324 | 995424 |  | 18% |  | 18.65 | Providing and fixing PTMT soap Dish Holder having length of 138mm, breadth 102mm, height of 75mm with concealed fitting arrangements, weighing not less than 106 gms. | Each | 8 | 8 | 16 | 111.45 | 94.4492 | 1511.1864 | 272.0136 | 1783.2
100 | 400 kV Navsari S/s | 120002642 | 995424 |  | 18% |  | 19.4 | Providing and fixing square-mouth S.W. gully trap class SP-1 complete with C.I. grating brick masonry chamber with water tight C.I. cover with frame of 300 x300 mm size (inside) the weight of cover to be not less than 4.50 kg and frame to be not less than 2.70 kg as per standard design : | Each | 20 | 20 | 40 | 2802.15 | 2374.7034 | 94988.1356 | 17097.8644 | 112086
[7 empty] | 19.4.3 | 180x150 mm size P type
[7 empty] | 19.4.3.1 | With common burnt clay F.P.S.(non modular) bricks of class designation 7.5
101 | 400 kV Navsari S/s | 120002665 | 995424 |  | 18% |  | 19.7 | Constructing brick masonry manhole in cement mortar 1:4 ( 1 cement : 4 coarse sand ) with R.C.C. top slab with 1:2:4 mix (1 cement : 2 coarse sand : 4 graded stone aggregate 20 mm nominal size), foundation concrete 1:4:8 mix (1 cement : 4 coarse sand : 8 graded stone aggregate 40 mm nominal size), inside plastering 12 mm thick with cement mortar 1:3 (1 cement : 3 coarse sand) finished with floating coat of neat cement and making channels in cement concrete 1:2:4 (1 cement : 2 coarse sand : 4 graded stone aggregate 20 mm nominal size) finished with a floating coat of neat cement complete as per standard design : | Each | 6 | 6 | 12 | 12770.55 | 10822.5 | 129870 | 23376.6 | 153246.6
[7 empty] | 19.7.1 | Inside size 90 x 80 cm and 45 cm deep including CI cover with frame (light duty) 455 x 610 mm internal dimensions total wt. of cover and frame to be not less than 38 kg. (wt. of the cover 23 kg and wt. of the frame 15 kg.)
[7 empty] | 19.7.1.1 | With common burnt clay F.P.S.(non modular) bricks of class designation 7.5
102 | 400 kV Navsari S/s | 120002671 | 995424 |  | 18% |  | 19.8 | Extra for depth for manholes | Meter | 4.5 | 4.5 | 9 | 8825.4 | 7479.1525 | 67312.3729 | 12116.2271 | 79428.6
[7 empty] | 19.8.1 | Size 90 x 80 cm
[7 empty] | 19.8.1.1 | With common burnt clay F.P.S.(non modular) bricks of class designation 7.5
103 | [6 empty] | 21.1 | Providing and fixing aluminium work for doors, windows, ventilators and partitions with extruded built up standard tubular sections/appropriate Z sections and other sections of approved make conforming to IS: 733 and IS: 1285, fixing with dash fasteners of required dia and size, including necessary filling up the gaps at junctions, i.e. at top, bottom and sides with required EPDM rubber/neoprene gasket etc. Aluminium sections shall be smooth, rust free, straight, mitred and jointed mechanically wherever required including cleat angle, Aluminium snap beading for glazing / paneling, C.P. brass / stainless steel screws, all complete as per architectural drawings and the directions of Engineer-in-charge. (Glazing, paneling and dash fasteners to be paid for separately) :
A | 400 kV Navsari S/s | 120002792 | 995476 |  | 18% |  | 21.1.1 | For fixed portion | kg | 910.224 | 910.224 | 1820.448 | 539.85 | 457.5 | 832854.96 | 149913.8928 | 982768.8528
[7 empty] | 21.1.1.3 | Polyester powder coated aluminium (minimum thickness of polyester powder coating 50 micron)
B | [6 empty] | 21.1.2 | For shutters of doors, windows & ventilators including providing and fixing hinges/ pivots and making provision for fixing of fittings wherever required including the cost of EPDM rubber / neoprene gasket required (Fittings shall be paid for separately)
| 400 kV Navsari S/s | 120002795 | 995476 |  | 18% |  | 21.1.2.3 | Polyester powder coated aluminium (minimum thickness of polyester powder coating 50 micron) | Kg | 113.778 | 113.778 | 227.556 | 643.45 | 545.2966 | 124085.5154 | 22335.3928 | 146420.9082
104 | 400 kV Navsari S/s | 120002795 | 995476 |  | 18% |  | 21.3 | Providing and fixing glazing in aluminium door, window, ventilator shutters and partitions etc. with EPDM rubber / neoprene gasket etc. complete as per the architectural drawings and the directions of engineer-in-charge . (Cost of aluminium snap beading shall be paid in basic item): | sq.m | 113.778 | 113.778 | 227.556 | 1505.25 | 1275.6356 | 290278.5331 | 52250.1359 | 342528.669
[7 empty] | 21.3.2 | With float glass panes of 5 mm thickness (weight not less than 12.50 kg/sqm
105 | 400 kV Navsari S/s | 120002807 | 995476 |  | 18% |  | 21.8 | Filling the gap in between aluminium frame and adjacent RCC/Brick/Stone work by providing weather silicon sealant over backer rod of approved quality as per architectural drawings and direction of Engineer-in Charge complete. | Metre | 294.24 | 294.24 | 588.48 | 96.75 | 81.9915 | 48250.3729 | 8685.0671 | 56935.44
[7 empty] | 21.8.1 | Up to 5mm depth and 5mm width
106 | 400 kV Navsari S/s | 120002823 | 995476 |  | 18% |  | 21.15 | Providing and fixing aluminium casement windows fastener of required length for aluminium windows with necessary screws etc. complete. | Each | 128 | 128 | 256 | 95.1 | 80.5932 | 20631.8644 | 3713.7356 | 24345.6
[7 empty] | 21.15.3 | Polyester powder coated minimum thickness 50 micron aluminium
107 | 400 kV Navsari S/s | 120002835 | 995453 |  | 18% |  | 22.5 | Providing and laying water proofing treatment in sunken portion of WCs, bathroom etc., by applying cement slurry mixed with water proofing cement compound consisting of applying: (a) First layer of slurry of cement @ 0.488 kg/sqm mixed with water proofing cement compound @ 0.253 kg/ sqm. This layer will be allowed to air cure for 4 hours. (b) Second layer of slurry of cement @ 0.242 kg/sqm mixed with water proofing cement compound @ 0.126 kg/sqm. This layer will be allowed to air cure for 4 hours followed with water curing for 48 hours. (The rate includes preparation of surface, treatment and sealing of all joints, corners, junctions of pipes and masonry with polymer mixed slurry.) | SqM | 92.904 | 92.904 | 185.808 | 617.05 | 522.9237 | 97163.4122 | 17489.4142 | 114652.8264
108 | [6 empty] | 22.7 | Providing and laying integral cement based water proofing treatment including preparation of surface as required for treatment of roofs, balconies terraces etc. consisting of following operations. (a) Applying a slurry coat of neat cement using 2.75Kg/sq.m. of cement admixed with water proofing compound conforming to IS:2645 and approved by Engneer in charge over the RCC slab including adjoining walls upto 300 mm height including cleaning the surface before treatment.
(b)Laying brick bats with mortar using broken bricks/brick bats 25mm to 1115 mm size with 50% of cement mortar 1:5 (1 cement : 5 coarse sand) admixed with water proofing compound conforming to IS:2645 and approved by Engineer in charge over 20mm thick layer of cement mortar of mix 1:5 (1 cement : 5 coarse sand) admixed with water proofing compound conforming to IS:2645 and approved by Engineer in charge to required slope and treating similarly the adjoining walls upto 300mm height including rounding of the junctions of walls and slabs.
(c )After two days of proper curing applying a second coat of cement slurry using 2.75 kg/sq.m. of cement admixed with water proofing compound conforming to IS:2645 and approved by the Engineer in charge. (d) Finishing the surface with 20 mm thick jointless cement mortar of mix 1:4 (1 cement :4 coarse sand) admixed with water proofing compound conforming to IS : 2645 and approved by Engineerin-charge including laying glass fibre cloth of approved quality in top layer of plaster and finally finishing the surface with trowel with neat cement slurry and making pattern of 300x300 mm square 3 mm deep.
(e) The whole terrace so finished shall be flooded with water for a minimum period of two weeks for curing and for final test. All above operations to be done in order & as directed and specified by the Engineer-in-charge.
| 400 kV Navsari S/s | 120002837 | 995453 |  | 18% |  | 22.7.1 | With average thickness of 120 mm and minimum thickness at Khurra as 65mm | SqM | 240 | 240 | 480 | 1684.6 | 1427.6271 | 685261.0169 | 123346.9831 | 808608
[13 empty] | Total of Schedule Items as per DSR'23 |  | 30645956.95 | 5516272.251 | 36162229.201
[13 empty] | Add percentage (%) above/below +/- on DSR 2023 Rates (to be quoted by contractor) |  |  | 0%
[13 empty] | Add Amount above/below +/- on the amount for DSR Items as per quoted percentage |  | 0 | 0
[13 empty] | Total of Schedule Items Part IIIA |  | 30645956.95
[13 empty] | Total Tax |  |  | 5516272.251
Date: | #REF!
Place: | #REF!

## Sch-3B PART-A (NS-Civil)
पावर ग्रिड कारपोरेशन ऑफ इंडिया लिमिटेड
POWER GRID CORPORATION OF INDIA LTD.
WRTS-II,RHQ,VADODARA
BILL OF QUANTITIES FOR Construction of Residential Quarters B1 Type (2 Block) at 765/400/220kV Navsari New GIS Sub-Station.
Name of Package: Construction of Residential Quarters B1 Type (2 Block) at 765/400/220kV Navsari New GIS Sub-Station.
(SCHEDULE OF RATES AND PRICES)
Bidder’s Name and Address (Sole Bidder) : | [12 empty] | To:
Name : | [12 empty] | Contract Services
Address : | [12 empty] | Power Grid Corporation of India Ltd.,
Western Region Transmission syatem -II
Plot No. 54, Near Riya revati resort ,
Sama - savli road, vadodara-390008
Installation Charges- Sch 3B:-Non Schedule Items for Construction of Residential Quarters B1 Type (2 Block) at at 765/400/220kV Navsari New GIS Sub-Station.
Sl. No. | Activity Header / Substation Name | Activity Description | SAC | Whether SAC in column ‘4’ is confirmed. If not indicate applicable the SAC # | Rate of GST applicable ( in %) |  | Description | Unit | QTY- TYPE-B1 BLOCK 1 | QTY- TYPE-B1 BLOCK 2 | Total Qty | Unit Erection Charges | Total Erection Charges | Total Tax GST
(Service Accounting Codes)
1 | 2 | 2 | 4 | 5 | 6 | 7 | 8 | 9 | 6 |  | 10 | 11 | 12 | 13
Part B: Non - Schedule Items (Civil works)
1 | Navsari S/s | Non-Schedule Item | 995433 |  | 18% |  | NS-1 : Supply, Diluting and injecting chemical emulsion (excluding of the cost of the chemical emulsion) for PRE-CONSTRUCTIONAL ANTI-termite treatment and creating a continuous chemical barrier under and all-round the column pits, wall trenches, basement excavation, top surface of plinth filling, junction of wall and floor, along the external perimeter of building, expansion joints, over the top surface of consolidated earth on which apron is to be laid, surroundings of pipes and conduits etc. complete as per specifications (Plinth area of the building at ground floor only shall be measured for payment). Chlorpyriphos / Lindane Emulsifiable concentrate 20% with 1% concentration. | SqM | 240 | 240 | 480 |  | 0 | 0
2 | Navsari S/s | Non-Schedule Item | 995411 |  | 18% |  | NS-2 : Providing & fixing rubber shock absorbers of minimum 25mm dia and 40mm length to be fixed on back side of door including screws etc. all complete. | Each | 16 | 16 | 32 |  | 0 | 0
3 | Navsari S/s | Non-Schedule Item | 995428 |  | 18% |  | NS-3: Providing and placing cinder/brick bat filling to the sunk floors in toilets/kitchen sunks, well compacted carefully by hand beating to required slopes including consolidation, curing, (mix shall be one part of cement mortar 4 parts of Cinder/brickbat finishing the same with the cement mortor 1:4 (1cement:4 coarse sand) by adding water proofing compound as per manufacturers recommendations including providing 25mm dia PVC drain pipe of required length. For toilet and Kitchen sunkun portions. | CuM | 16.2 | 16.2 | 32.4 |  | 0 | 0
4 | Navsari S/s | Non-Schedule Item | 995428 |  |  |  | NS-4 : Providing, fixing , laying, testing & commissioning (Concealed/surface mounted or underground) uPVC SWR Rigid pipes confirming to IS 13592-1992 of PRICE/SUPREME/FINOLEX or equivalent make of working pressure 6kg/sq.cm for drainage line including necessary fittings such as couplers, bends, tees, cross tees, cowls, clamps, rubber packing ring etc. confirming to DIN 19561, DIN 19534, IS 14735-99, IS-5382, joining with adhessive solvent cement including cost of jointing materials and all other necessary fixtures, fitting, air and water tight testing of the line etc. complete at all levels. (Centre line length of completed pipe line shall be measured for payment purpose)
A | Navsari S/s | Non-Schedule Item | 995428 |  | 18% |  | NS-4A : 40mm outer dia. | Metre | 36 | 36 | 72 |  | 0 | 0
B | Navsari S/s | Non-Schedule Item | 995416 |  | 18% |  | NS-4B : 75mm outer dia. | Metre | 72 | 72 | 144 |  | 0 | 0
C | Navsari S/s | Non-Schedule Item | 995478 |  | 18% |  | NS-4C : 110mm outer dia. | Metre | 40 | 40 | 80 |  | 0 | 0
5 | Navsari S/s | Non-Schedule Item | 995424 |  | 18% |  | NS-5 : Providing, fixing, testing and commissioning uPVC SWR Nahani trap, plain floor trap/ Multi floor trap with strainer/top cover etc. confirming to DIN 19531, DIN 19534, IS 14735-99, IS-5382 of 110 mm dia inlet and 75 mm outlet nominal dia. including fixing PVC reducer of 110mm dia. to 75 mm dia. and jointing with adhessive solvent cement including cost of cutting and making good the walls and floors at all levels etc. complete. | Each | 16 | 16 | 32 |  | 0 | 0
6 | Navsari S/s | Non-Schedule Item | 995411 |  | 18% |  | NS-6 : Providing and fixing fly proof stainless steel grade 304 wire gauge, to windows and clrestory windows using wire gauge with average width of aperture 1.4mm in both directions with wire of dia. 0.50mm all complete. In sliding aluminium window shutter as well as ventilators | SqM | 60.48 | 60.48 | 120.96 |  | 0 | 0
7 | Navsari S/s | Non-Schedule Item | 995424 |  | 18% |  | NS-7 : Providing & fixing Hindware make or equivalent bathroom accessories including cutting wall/making holes and making good the surface with the same finish as directed by the Engineer in charge.
A | Navsari S/s | Non-Schedule Item | 995424 |  | 18% |  | NS-7A: CP brass high flow single lever concealed diverter with body and plate for bath and shower system equivalent to kohler make K-72329IN-4FP-CP or Jaquar make FUS-CHR-29227 | Each | 8 | 8 | 16 |  | 0 | 0
B | Navsari S/s | Non-Schedule Item | 995424 |  | 18% |  | NS-7B CP brass hand shower (Health faucet) for WC/EWC system -Jaquar ALD-CHR-573 or kohler make K-12925IN-CP | Each | 8 | 8 | 16 |  | 0 | 0
8 | Navsari S/s | Non-Schedule Item | 995454 |  | 18% |  | NS-8 Grouting of pressed steel door frames, profile B and Profile C with CC 1:2:4(1 cement:2 sand:4 gardeded agrregate 12.5mm nominal size) | Cum | 3 | 3 | 6 |  | 0 | 0
9 | Navsari S/s | Non-Schedule Item | 995433 |  | 18% |  | NS-9 : NS-01: Supply and filling of good quality moorum under floor in layers not exceeding 20 cms in depth, consolidating each deposited layer by ramming and watering, consolidating and dressing complete. (Measurement shall be based on compacted volume) | SqM | 180 | 180 | 360 |  | 0 | 0
10 | Navsari S/s | Non-Schedule Item | 995428 |  | 18% |  | NS- 10 Supplying, filling and compacting stone boulders mixed with sand under foundations, roads, cable trenches, drains etc in layers not exceeding 250mm thickness including ramming, watering, compacting etc.(DSR Item No.16.3,16.4,16.3.8) | Cum | 52.2 | 52.2 | 104.4 |  | 0 | 0
11 | Navsari S/s | Non-Schedule Item | 995454 |  | 18% |  | NS-11 Steel reinforcement for R.C.C. work including straightening, cutting, bending, placing in position and binding all complete upto plinth level. (CRS Steel of Grade 500D or more) | KG | 10882.7344 | 10882.7344 | 21765.4688 |  | 0 | 0
12 | Navsari S/s | Non-Schedule Item | 995454 |  | 18% |  | NS-12 Steel reinforcement for R.C.C. work including straightening, cutting, bending, placing in position and binding all complete above plinth level. (CRS Steel of Grade 500D or more) | KG | 30666.2995 | 30666.2995 | 61332.599 |  | 0 | 0
13 | Navsari S/s | Non-Schedule Item | 995428 |  | 18% |  | NS-13 Painting of Bituminious paint on all the exposed faces of foundation i.e Raft,pedestal and beam (02 Nos, of coats of minimum 0.60kg /sqm per coat) | Sqm | 710 | 710 | 1420 |  | 0 | 0
14 | Navsari S/s | Non-Schedule Item | 995432 |  | 18% |  | NS-14 Supply of earth (Excluding rock & boulder) at site including royalty,carriage and filling in specified area in layer not exceeding 200mm in depth,compacting under optimum moisture condition to achive 95% of proctor density,finishing etc.all complete for all leads and lifts,all labour,material,tools,tackle,equipments,safegaurd and incedential as nessesary as per drawing,specification and direction of Engineerin-Charge | Cum | 2500 | 0 | 2500 |  | 0 | 0
[12 empty] | Total for Non-Schedule Items (Schedule II) | 0 | 0
# In case the bidder leaves the cell for confirmation of the SAC and/or GST rate “blank”, the SAC and corresponding GST rate indicated by the Employer shall be deemed to be the one confirmed by the Bidder.
Date : | #REF! | [7 empty] | Printed Name : |  |  | #REF!
Place : | #REF! | [7 empty] | Designation : |  |  | #REF!

## Sch-3C PART-A (Sch-Electrical)
पावर ग्रिड कारपोरेशन ऑफ इंडिया लिमिटेड
POWER GRID CORPORATION OF INDIA LTD.
WRTS-II,RHQ,VADODARA
BILL OF QUANTITIES FOR Construction of Residential Quarters, Guest House and Community Center including parking shed, concrete roads, Drains and Culverts, water supply & Sewerage system at 765 kV New Navsai S/s under O&M Add CAP in tariff block 2019-24.
Name of Package: Construction of Residential Quarters B1 Type (2 Block) at 765/400/220kV Navsari New GIS Sub-Station.
(SCHEDULE OF RATES AND PRICES)
Bidder’s Name and Address (Sole Bidder) : | [12 empty] | To:
Name : | [12 empty] | Contract Services
Address : | [12 empty] | Power Grid Corporation of India Ltd.,
Western Region Transmission syatem -II
Plot No. 54, Near Riya revati resort ,
Sama - savli road, vadodara-390008
Installation Charges- Sch 3C: Schedule Items Electrical works for Construction of Residential Quarters B1 Type (2 Block) at 765/400/220kV Navsari New GIS Sub-Station.
Sl. No. | Activity Header / Substation Name | DSR (E&M0 2022 Item No. | SAC(Service Accounting Codes) | Whether SAC in column ‘4’ is confirmed. If not indicate applicable the SAC # | Rate of GST applicable ( in %) |  | DESCRIPTION OF ITEMS | UNIT | Total Quantity | Rate (Rs.) | Deduction of GST factor considered in DSR | Unit Erection Charges excluding GST | Amount (Rs.) | Total Tax GST @ 18% | Total Erection Charges incl. GST
1 | 2 | 3 | 4 | 5 | 6 | 7 | 8 | 9 | 10 | 11 | 12 | 13 | 14=10x13 | 15 | 16
HEAD-1 SERVICE
SUB HEAD -I: WIRING
1 | 765 kV New Navsai S/s | 1.10.1 | 995461 |  | 18% |  | Wiring for light point/ fan point/ exhaust fan point/ call bell point with 1.5 sq.mm FRLS PVC insulated copper conductor single core cable in surface / recessed medium class PVC conduit, with modular switch, modular plate, suitable GI box and earthing the point with 1.5 sq.mm FRLS PVC insulated copper conductor single core cable etc. as required. ( Group A) | Point | 168 | 1015 | 0.1405 | 889.9605 | 149513.3713 | 26912.4068 | 176425.7782
2 | 765 kV New Navsai S/s | 1.10.2 | 995461 |  | 18% |  | Wiring for light point/ fan point/ exhaust fan point/ call bell point with 1.5 sq.mm FRLS PVC insulated copper conductor single core cable in surface / recessed medium class PVC conduit, with modular switch, modular plate, suitable GI box and earthing the point with 1.5 sq.mm FRLS PVC insulated copper conductor single core cable etc. as required. ( Group B) | Point | 84 | 1182 | 0.1405 | 1036.3875 | 87056.5541 | 15670.1797 | 102726.7339
2 | 765 kV New Navsai S/s | 1.11 | 995461 |  | 18% |  | Wiring for twin control light point with 1.5 sq.mm FRLS PVC insulated copper conductor single core cable in surface I recessed medium class PVC conduit, 2 way modular switch, modular plate, suitable GI box and earthing the point with 1.5 sq.mm. FRLS PVC insulated copper conductor single core cable etc. as required. | Point | 20 | 1562 | 0.1405 | 1369.5747 | 27391.495 | 4930.4691 | 32321.9641
3 | 765 kV New Navsai S/s | 1.25 | 995461 |  | 18% |  | Supplying and fixing two module stepped type electronic fanregulator on the existing modular plate switch box includingconnections but excluding modular plate etc. as required. | Each | 40 | 369 | 0.1405 | 323.5423 | 12941.6922 | 2329.5046 | 15271.1968
4 | 765 kV New Navsai S/s | 1.31 | 995461 |  | 18% |  | Supplying and fixing suitable size GI box with modular plate and cover in front on surface or in recess, including providing and fixing 3 pin 5/6 A modular socket outlet and 5/6 A modular switch, connections etc. as required. | Each | 48 | 477 | 0.1405 | 418.2376 | 20075.4055 | 3613.573 | 23688.9785
5 | 765 kV New Navsai S/s | 1.32 | 995461 |  | 18% |  | Supplying and fixing suitable size GI box with modular plate and cover in front on surface or in recess, including providing and fixing 6 pin 5/6 & 15/16 A modular socket outlet and 15/16 A modular switch, connections etc. as required. | Each | 40 | 586 | 0.1405 | 513.8097 | 20552.3893 | 3699.4301 | 24251.8194
6 | 765 kV New Navsai S/s | 1.57 | 995461 |  | 18% |  | Supplying & fixing suitable size GI box with modular plate and cover in front on surface or in recess including providing and fixing 25 A modular socket outlet and 25 A modular SP MCB, "C" curve including connections, painting etc. as required. | Each | 24 | 727 | 0.1405 | 637.4397 | 15298.5533 | 2753.7396 | 18052.2929
SUB HEAD -II: TELEPHONE
| 765 kV New Navsai S/s | 1.18 |  |  |  |  | Supplying and drawing following pair 0.5 mm dia FRLS PVC insulated annealed copper conductor, unarmored telephone cable in the existing surface/ recessed steel/ PVC conduit as required.
7 | 765 kV New Navsai S/s | 1.18.2 | 995461 |  | 18% |  | 2 pair | Meter | 600 | 38 | 0.1405 | 33.3187 | 19991.2319 | 3598.4217 | 23589.6537
| 765 kV New Navsai S/s | 1.21 |  |  |  |  | Supplying and fixing of following sizes of medium class PVC conduit along with accessories in surface/recess including cutting the wall and making good the same in case of recessed conduit as required.
9 | 765 kV New Navsai S/s | 1.21.1 | 995461 |  | 18% |  | 20 mm | Meter | 600 | 128 | 0.1405 | 112.2315 | 67338.8865 | 12120.9996 | 79459.886
| 765 kV New Navsai S/s | 1.24 |  |  |  |  | Supplying and fixing following modular switch/ socket on the existing modular plate & switch box including connections but excluding modular plate etc. as required.
10 | 765 kV New Navsai S/s | 1.24.6 | 995461 |  | 18% |  | Telephone socket outlet | Each | 52 | 148 | 0.1405 | 129.7676 | 6747.9176 | 1214.6252 | 7962.5427
SUB HEAD -III: SUB MAIN
| 765 kV New Navsai S/s | 1.14 |  |  |  |  | Wiring for circuit/ submain wiring alongwith earth wire with the following sizes of FRLS PVC insulated copper conductor, single core cable in surface/ recessed medium class PVC conduit as required.
12 | 765 kV New Navsai S/s | 1.14.1 | 995461 |  | 18% |  | 2 X 1.5 sq. mm + 1 X 1.5 sq. mm earth wire | Meter | 1045 | 233 | 0.1405 | 204.2964 | 213489.6975 | 38428.1456 | 251917.8431
13 | 765 kV New Navsai S/s | 1.14.2 | 995461 |  | 18% |  | 2 X 2.5 sq. mm + 1 X 2.5 sq. mm earth wire | Meter | 2350 | 275 | 0.1405 | 241.1223 | 566637.4397 | 101994.7391 | 668632.1789
14 | 765 kV New Navsai S/s | 1.14.3 | 995461 |  | 18% |  | 2 X 4 sq. mm + 1 X 4 sq. mm earth wire | Meter | 1200 | 334 | 0.1405 | 292.854 | 351424.8137 | 63256.4665 | 414681.2801
15 | 765 kV New Navsai S/s | 1.14.4 | 995461 |  | 18% |  | 2 X 6 sq. mm + 1 X 6 sq. mm earth wire | Meter | 234 | 439 | 0.1405 | 384.9189 | 90071.0215 | 16212.7839 | 106283.8053
SUB HEAD -IV: MCB'S AND MAIN DISTRIBUTION BOARDS
| 765 kV New Navsai S/s | 2.3 |  |  |  |  | Supplying and fixing following way, single pole and neutral,sheet steel, MCB distribution board, 240 V, on surface/ recess, complete with tinned copper bus bar, neutral bus bar, earth bar, din bar, interconnections, powder painted including earthing etc. as required. (But without MCB/RCCB/Isolator)
17 | 765 kV New Navsai S/s | 2.3.1 | 998731 |  | 18% |  | 6 way , Double door | Each | 4 | 2206 | 0.1405 | 1934.2394 | 7736.9575 | 1392.6523 | 9129.6098
18 | 765 kV New Navsai S/s | 2.3.4 | 998731 |  | 18% |  | 16 way, Double door | Each | 8 | 3141 | 0.1405 | 2754.0552 | 22032.4419 | 3965.8395 | 25998.2815
| 765 kV New Navsai S/s | 2.1 |  |  |  |  | Supplying and fixing 5 A to 32 A rating, 240/415 V, 10 kA, "C" curve, miniature circuit breaker suitable for inductive load of following poles in the existing MCB DB complete with connections, testing and commissioning etc. as required.
20 | 765 kV New Navsai S/s | 2.10.1 | 998736 |  | 18% |  | Single pole 6/10 Amp | Each | 32 | 256 | 0.1405 | 224.463 | 7182.8146 | 1292.9066 | 8475.7212
21 | 765 kV New Navsai S/s | 2.10.1 | 998736 |  | 18% |  | Single pole 16/20 Amp | Each | 64 | 256 | 0.1405 | 224.463 | 14365.6291 | 2585.8132 | 16951.4423
22 | 765 kV New Navsai S/s | 2.10.3 | 998736 |  | 18% |  | Double pole 25 Amp | Each | 4 | 656 | 0.1405 | 575.1863 | 2300.7453 | 414.1342 | 2714.8794
| 765 kV New Navsai S/s | 2.14 |  |  |  |  | Supplying and fixing following rating, double pole, (single phase and neutral), 240 V, residual current circuit breaker (RCCB), having a sensitivity current 30 mA in the existing MCB DB complete with connections, testing and commissioning etc. as required.
23 | 765 kV New Navsai S/s | 2.14.2 | 998736 |  | 18% |  | 40 A | Each | 8 | 2642 | 0.1405 | 2316.5278 | 18532.2227 | 3335.8001 | 21868.0228
| 765 kV New Navsai S/s | 2.14 |  |  |  |  | Supplying and fixing following rating, double pole, (single phase and neutral), 240 V, residual current circuit breaker (RCCB), having a sensitivity current 30 mA in the existing MCB DB complete with connections, testing and commissioning etc. as required.
26 | 765 kV New Navsai S/s | 2.14.1 | 998736 |  | 18% |  | 25A | Each | 4 | 2028 | 0.1405 | 1778.1675 | 7112.6699 | 1280.2806 | 8392.9505
SUB HEAD -VII: EARTHING AND LIGHTNING PROTECTION
43 | 765 kV New Navsai S/s | 5.4 | 998739 |  | 18% |  | Earthing with G.I. earth plate 600 mm X 600 mm X 6 mm thick including accessories, and providing masonry enclosure with cover plate having locking arrangement and watering pipe of 2. 7 metre lone etc. with charcoal/ coke and salt as required | Each | 6 | 7472 | 0.1405 | 6551.5125 | 39309.075 | 7075.6335 | 46384.7085
44 | 765 kV New Navsai S/s | 5.11 | 998739 |  | 18% |  | Providing and fixing 25 mm X 5 mm G.I. strip in 40 mm dia G.I. pipe from earth electrode including connection with G.I. nut, bolt, spring, washer excavation and re-fillinq etc. as required. | Meter | 100 | 706 | 0.1405 | 619.0267 | 61902.6743 | 11142.4814 | 73045.1556
[7 empty] | Total of Schedule Items as per DSR'22 | [5 empty] | 1829005.6993 | 329221.0259 | 2158226.7251
[7 empty] | Add percentage (%) above/below +/- on DSR 2022 Rates (to be quoted by contractor) | [6 empty] | 0%
[7 empty] | Add Amount above/below +/- on the amount for DSR Items as per quoted percentage | [5 empty] | 0 | 0
[7 empty] | Total of Schedule Items Part IIIA | [5 empty] | 1829005.6993
[7 empty] | Total Tax | [6 empty] | 329221.0259

## Sch-3D PART-A (NS-Electrical)
पावर ग्रिड कारपोरेशन ऑफ इंडिया लिमिटेड
POWER GRID CORPORATION OF INDIA LTD.
WRTS-II,RHQ,VADODARA
BILL OF QUANTITIES FOR Construction of Residential Quarters, Guest House and Community Center including parking shed, concrete roads, Drains and Culverts, water supply & Sewerage system at 765 kV New Navsai S/s under O&M Add CAP in tariff block 2019-24.
Name of Package: Construction of Residential Quarters B1 Type (2 Block) at 765/400/220kV Navsari New GIS Sub-Station.
(SCHEDULE OF RATES AND PRICES)
Bidder’s Name and Address (Sole Bidder) : | [9 empty] | To:
Name : | [9 empty] | Contract Services
Address : | [9 empty] | Power Grid Corporation of India Ltd.,
Western Region Transmission syatem -II
Plot No. 54, Near Riya revati resort ,
Sama - savli road, vadodara-390008
Installation Charges- Sch 3D: Non Schedule Items Electrical works for Construction of Residential Quarters B1 Type (2 Block) at 765/400/220kV Navsari New GIS Sub-Station.
Sl. No. | Activity Header / Substation Name | DSR (E&M0 2022 Item No. | SAC(Service Accounting Codes) | Whether SAC in column ‘4’ is confirmed. If not indicate applicable the SAC # | Rate of GST applicable ( in %) |  | DESCRIPTION OF ITEMS | UNIT | Total Quantity | Unit Erection Charges | Total Erection Charges | Total Tax GST @ 18%
1 | 2 | 3 | 4 | 5 | 6 | 7 | 8 | 9 | 10 | 11 | 12=10x11 | 13
SUB HEAD -V : Main Incoming Panel
1 | [6 empty] | Supplying, delivery,erecting, testing and commissioning of Main Incoming Panel made of CRCA sheet of 14 gauge (2mm) of size 1.2m(H) x 1m(W) x 0.3m (D) with double door provision having hinged front door of suitable size including cutting, bending, welding,drilling, rivetting,etc and Powder Coated. with suitable mounting arrangement mounted on angle iron frame of size 35X35X5mm to be mounted in staircase area at ground floor at suitable location as per site condition, as per direction of engg-in-charge suitable for housing seperately the following items. The front door shall have self locking arrangement with weather & water proof neoprene good quality gasket and the MDB should have the provision of suitable dia holes for incoming and outgoing cables complete as required as per technical specification :-
| 765 kV New Navsai S/s | NS.1 | 995461 |  | 18% |  | Incomer | Set | 4 |  | 0 | 0
a) 1 no. of Four pole of 415/500V, 100A rating MCCB of approved L&T / Havells /Schnider or Equivalent make to be erected as incomer MCCB. b) Required Busbar having 4 nos. of 100A rating of size 25x5mm Al. busbar mounted in support insulator as per technical specification, single line diagram inside the Main incomer panel with suitable mounting arrangement. c) 3 nos. of LED type R, Y & B phase Indication lamp in incomer side of L&T make or eqvnt. make.
Outgoing
d) 5 nos. of three phase change over switches for switching of phases in case of any phase failure of 415/500V, 40A rating of HCL Elektra V3N32A 3 Way with off or eqvnt. approved make to be erected as outgoing unit. Complete with necessary inter connection between FP MCCB, incoming cable, Requied size busbar, Phase change over switch, all mounted inside the Main incoming panel in phase segregated manner ,duly wired with and tested as per the Single line diagram with required size of PVC copper wires, required terminal connectors etc., as per requirement, technical specification, site condition and direction of engg-in-charge complete in all respect.
2 | 765 kV New Navsai S/s | NS.2 | 998736 |  | 18% |  | Supply,delivery, installation, testing & commissioning of 2 Pole ISOLATOR,40A rating installed in the outgoing above SDBs as per single line / power schematic diagram. Havells Cat.No. DHMIOPDX040 or equivalent make (5 Nos for each panel in a Block including for common area Ckt.) | Nos | 20 |  | 0 | 0
3 | 765 kV New Navsai S/s | NS.3 | 995461 |  | 18% |  | Supplying,delivery, erecting, testing & commissioning of AC Static Watthour meter of 10-40A range suitable for measurement of energy (KWH) in 1 - phase, 2 wire. load conforming to IS:13779 of latest edition; CBIP publication and as per technical specification complete erected / mounted inside the above provided Meter box panel with suitable mounting accessories including wiring with required size of weather proof Cu PVC multistrand wire duly tested for class I accuracy in an approved manner, as per direction of engg-in-charge. (5 Nos for each panel in a Block including for common area lighting ) | Nos | 20 |  | 0 | 0
(Note :- The Meter should be of L&T / Havells / Secure or equivalent make, Respective test certificate / calibration certificate to be submitted which is prerequisite.)
SUB HEAD -VI: Telephone
4 | 765 kV New Navsai S/s | NS.4 | 995461 |  | 18% |  | Supplying,delivery,testing at site and installation of 20 pair telephone MDF of approved ITI make consisting of tag blocks in 2 nos of 10 pair krone, disconnector type, complete with metal enclosure powder coated, krone tag block mounting arrangement, telephone distribution chart and locking arrangement with duplicate key to be supplied (for EPABX / Direct BSNL lines). | Set | 20 |  | 0 | 0
SUB HEAD -VI: LIGHT FIXTURES & FANS
5 | 765 kV New Navsai S/s | NS.5 | 995461 |  | 18% |  | Supply and installation of Ceiling light surface mounted LED luminaire complete with diffuser ABS housing and lamp having minimum two years warranty for Living/drawing room area as per drawing, civil layout, site condition and direction of engg-in-charge. HAvells Make - Quadro 2x2 36W or Equivalent make. DECORATIVE CEILING LIGHT CH | Nos | 8 |  | 0 | 0
6 | 765 kV New Navsai S/s | NS.6 | 995461 |  | 18% |  | Supply and installation of Decorative moulded body, round, ceiling mounted fixture having CRI ≥ 70 with electronic driver and 12W LED lamp having over 35000 burning hours and minimum 2 years warranty. high grade ABS housing, UV stabilised diffuser for glare free light. Finish: Matt finish white matching ABS body. The power factor is to be grater than 0.9. Pre-wired with 230V rated and suitable for 1.5 sqmm wire connection ready to use Havells Luna-Integra Nxt Dlr 12W or Equivalent make. SPOT LIGHT SL | Nos | 32 |  | 0 | 0
7 | 765 kV New Navsai S/s | NS.7 | 995461 |  | 18% |  | Supply and installation of Decorative square moulded body, ceiling mounted fixture having CRI ≥ 70 with 9W LED lamp having life over 30000 burning hours and minimum 2 years warranty. Housing Made up of high grade ABS, UV stabilized diffuser for glare free light.Finish with matching ABS body The power factor is to be greater than 0.5. .Lamp holders :Pre-wired with 230V rated and pre-fitted with lamp suitable for 1.5 sqmm wire connection ready to use.Havells Integra Nxt Dlr 9W or Equivalent make. SPOT LIGHT SLB | Nos | 24 |  | 0 | 0
8 | 765 kV New Navsai S/s | NS.8 | 995461 |  | 18% |  | Supplying,delivery,erecting, testing and commissioning of environment friendly energy efficient sleek energy saver luminaire of 18W LED light fixture having life over 30000 burning hours and minimum two years waranty with Housing Made up of ultra slim extruded aluminium, powder coated with white finish. white coloured ABS end caps provided and with high quality diffuser for glare free light. Pre-wired with 230V having in-built driver pre-fitted with lamp having high efficacy of greater than or equal to 70 lm/W with specially designed warm start with lamp of 18W having power factor ≥ 0.90 along with other accessories connected with necessary 1.5 sq.mm flexible wire as required as per interior layout, site condition and direction of engg-in-charge. Havells Lumiline Plus 18W or Equivalent make. TUBE LIGHT TL | Nos | 52 |  | 0 | 0
9 | 765 kV New Navsai S/s | NS.9 | 995461 |  | 18% |  | Supplying,delivery,erecting, testing and commissioning of Asthetically designed circular shaped decorative wall/ ceiling light fixture suitable for 10W LED fixture with minimum two years warranty having life over 35000 burning hours including electronic driver with ABS Housing Made up of high quality, high temperature resistantABS. Reflector made up of high quality, high temperature resistant polycarbonate in white colour.Cover,Circular shape made up of high quality, high temperature resistant polycarbonate in black colour, fixed to the housing with 4 nos. self tapping screws provided with the fixture.Diffuser in opal matt finish for soothing light effect with no UV and IR radiations and CRI to be greater than or equal to 75. Havells RUGBYGENXFTS10WLED830SSYMBOPC or Equivalent make. PERIPHERAL LIGHT -BL | Nos. | 16 |  | 0 | 0
10 | 765 kV New Navsai S/s | NS.10 | 995461 |  | 18% |  | Supplying,delivery,erecting, testing and commissioning of asthetically designed decorative wall mounting fixture along with suitable 10 W retrofit LED lamp having minimum two years warranty. Specification Housing Made up of high grade CRCA steel sheet, epoxy powder coated white after phosphochromate treatment.Reflector Made up of high purity pre anodised aluminium sheet.Diffuser Thermoformed methacrylate, UV stabilised, heat resistant acrylic cover in parabolic shape, opal finish for glare control and soothing light effect to create proper ambience.Lamp holder B22 lamp holder in engineering plastic grade provided as standard.Electric gear Pre-wired upto terminal block for CFL operation. Havells - Deco Wall Light or Equivalent make. BRAKET LIGHT TYPE- BL | Nos. | 32 |  | 0 | 0
11 | 765 kV New Navsai S/s | NS.11 | 995461 |  | 18% |  | Supply delivery,testing and erecting 6 Watt LED Mirror Light fixture with minimum two years warranty having lumens ≥540, CRI ≥80 – Syska Make SSK-T5-6W or Equivalent make. MIRROR LIGHT | Nos. | 8 |  | 0 | 0
12 | 765 kV New Navsai S/s | NS.12 | 995421 |  | 18% |  | Supplying, erecting, testing and commissioning of high speed 48" (1200mm sweep) , 350 RPM , Air Delivery 220 CMM ,BLDC ceiling fan with condenser A.C. 230V, 50 cycles with canopy, down rod upto 300mm length with rubber bushing, bolts & nuts in the provided fan hook box of required size complete erected of Havells Efficiencia Neo model or Equivalent make. | Nos. | 40 |  | 0 | 0
13 | 765 kV New Navsai S/s | NS.13 | 995421 |  | 18% |  | Supplying, delivery,erecting, testing and commissioning of exhaust fan of 1200 RPM of 250mm size Air Delivery 860 CMH Made of High quality engineering plastic resistant to colour change with anti static properety with bracket blades complete for light duty suitable for operate 230V 50Hz, AC supply. with cawl for using in Kitchen Havells Ventilair DX model or Equivalent make. | Nos. | 8 |  | 0 | 0
14 | 765 kV New Navsai S/s | NS.14 | 995421 |  | 18% |  | Supplying, delivery,erecting, testing and commissioning of exhaust fan of 1280 RPM of 200mm size Air Delivery 520 CMH Made of High quality engineering plastic resistant to colour change with anti static properety with bracket blades complete for light duty suitable for operate 230V 50Hz, AC supply. with cawl for using in Kitchen Havells Ventilair DX model or Equivalent make. | Nos. | 16 |  | 0 | 0
[7 empty] | Total for Non-Schedule Items (Schedule 3D) |  |  |  | 0 | 0
# In case the bidder leaves the cell for confirmation of the SAC and/or GST rate “blank”, the SAC and corresponding GST rate indicated by the Employer shall be deemed to be the one confirmed by the Bidder.
| Date : | [9 empty] | Printed Name :
| Place : | [9 empty] | Designation :

## Sch5 Taxes
Schedule-2
(SUMMARY OF TAXES & DUTIES)
To:
Name |  | Contract Services
Address | …….. …… ………. ………. | Power Grid Corporation of India Ltd.,
| …….. …… ………. ………. | Western Region Transmission syatem -II
| …….. …… ………. ………. | Plot No. 54, Near Riya revati resort ,
Sama - savli road, vadodara-390008
Sl. No. | Item Nos. |  | Total Price (in ₹)
1 | TOTAL GST on Services
a. | Total GST on Supply & Installation Services (indentified in Schedule-3A) which are not included in the Installationas per the provision of the Bidding Documents, as applicable |  | 5516272.251
b. | Total GST on Supply & Installation Services (indentified in Schedule-3B) which are not included in the Installationas per the provision of the Bidding Documents, as applicable |  | 0
c | Total GST on Supply & Installation Services (indentified in Schedule-3C) which are not included in the Installationas per the provision of the Bidding Documents, as applicable |  | 329221.0259
d | Total GST on Supply & Installation Services (indentified in Schedule-3D) which are not included in the Installationas per the provision of the Bidding Documents, as applicable |  | 0
2 | GRAND TOTAL [a+b+c+d] |  | 5845493.2769
Date : | #REF! | Printed Name : | #REF!
Place : | #REF! | Designation : | #REF!

## Sch6 Summary
Schedule-6
Grand Summary
To:
Name | #REF! | Contract Services
Address | …….. …… ………. ………. | Power Grid Corporation of India Ltd.,
| …….. …… ………. ………. | Western Region Transmission syatem -II
| …….. …… ………. ………. | Plot No. 54, Near Riya revati resort ,
Sama - savli road, vadodara-390008
Sl. No. | Description |  | Total Price (INR)
Service/Installation Charges
a. | TOTAL SCHEDULE NO.-3A
| Supply & Installation Charges- Schedule Civil Items for Construction of Residential Quarters B1 Type (2 Block) at 765/400/220kV Navsari New GIS Sub-Station. |  | 30645956.95
b. | TOTAL SCHEDULE NO.-3B
| Installation Charges- Non-Schedule Civil Items for Construction of Residential Quarters B1 Type (2 Block) at 765/400/220kV Navsari New GIS Sub-Station. |  | 0
c. | TOTAL SCHEDULE NO.-3C
| Supply & Installation Charges- Schedule Electrical Items for Construction of Residential Quarters B1 Type (2 Block) at 765/400/220kV Navsari New GIS Sub-Station. |  | 1829005.6993
d. | TOTAL SCHEDULE NO.-3D
| Supply & Installation Charges- Non Schedule Electrical Items for Construction of Residential Quarters B1 Type (2 Block) at 765/400/220kV Navsari New GIS Sub-Station. |  | 0
| Total of Service/Installation Charge (ITEMS TAB: Item 01 for BID PRICE SUMMARY Statement ) |  | 32474962.6492
2 | Total GST against Service/Installation Charge (ITEMS TAB: Item 02 for BID PRICE SUMMARY Statement ) |  | 5845493.2769
| Grand Total |  | 38320455.9261
Date : | #REF! | Printed Name : | #REF!
Place : | #REF! | Designation : | #REF!