## BoM
Bill of material for items to be supplied under Lots
|  | Green Field Network (Refer Appendix-C BoQ) |  | Brown Field Network-Alien Solution over Existing optical layer (Refer Table 1.2 to 1.9 at Appendix C) Electrical Layer with Optical Protection module | [7 empty] | Cabinet (for base equipment mentioned at A & B) | TMN System (as per Technical specifications)
S. N. | Equipment description | Quantity for A.i | Quantity for A.ii | Quantity for B.i | Quantity for B.ii | Quantity for B.iii | Quantity for B.iv | Quantity for B.v | Quantity for B.vi | Quantity for B.vii | Quantity for B.viii | Quantity for D | Quantity for E.i | Quantity for E.ii | Quantity for E.iv | Total Quantity (A.i+A.ii+B.i+B.ii+B.iii+B.iv+B.v+B.vi+B.vii+B.viii+D+E.i+E.ii+E.iv) | Unit price (ex. GST) | GST rate (in %) | Total price (ex. GST) | Total GST amount
1 | [15 empty] | 0 |  |  | 0 | 0
2 | [15 empty] | 0 |  |  | 0 | 0
3 | [15 empty] | 0 |  |  | 0 | 0
4 | [15 empty] | 0 |  |  | 0 | 0
5 | [15 empty] | 0 |  |  | 0 | 0
6 | [15 empty] | 0 |  |  | 0 | 0
7 | [15 empty] | 0 |  |  | 0 | 0
8 | [15 empty] | 0 |  |  | 0 | 0
9 | [15 empty] | 0 |  |  | 0 | 0
10 | [15 empty] | 0 |  |  | 0 | 0
11 | [15 empty] | 0 |  |  | 0 | 0
12 | [15 empty] | 0 |  |  | 0 | 0
13 | [15 empty] | 0 |  |  | 0 | 0
14 | [15 empty] | 0 |  |  | 0 | 0
15 | [15 empty] | 0 |  |  | 0 | 0
16 | [15 empty] | 0 |  |  | 0 | 0
17 | [15 empty] | 0 |  |  | 0 | 0
18 | [15 empty] | 0 |  |  | 0 | 0
19 | [15 empty] | 0 |  |  | 0 | 0
20 | [15 empty] | 0 |  |  | 0 | 0
21 | [15 empty] | 0 |  |  | 0 | 0
22 | [15 empty] | 0 |  |  | 0 | 0
23 | [15 empty] | 0 |  |  | 0 | 0
24 | [15 empty] | 0 |  |  | 0 | 0
25 | [15 empty] | 0 |  |  | 0 | 0
26 | [15 empty] | 0 |  |  | 0 | 0
27 | [15 empty] | 0 |  |  | 0 | 0
28 | [15 empty] | 0 |  |  | 0 | 0
29 | [15 empty] | 0 |  |  | 0 | 0
30 | [15 empty] | 0 |  |  | 0 | 0
31 | [15 empty] | 0 |  |  | 0 | 0
32 | [15 empty] | 0 |  |  | 0 | 0
33 | [15 empty] | 0 |  |  | 0 | 0
34 | [15 empty] | 0 |  |  | 0 | 0
35 | [15 empty] | 0 |  |  | 0 | 0
[17 empty] | TOTAL |  | 0 | 0
[16 empty] | Grand Total (excl. GST) |  |  | 0
[16 empty] | Grand Total (incl. GST) |  |  | 0
Note:
| 1 | Bidder may further note that wherever, unit of item in the BoQ is appearing as “lot”, bidder must prepare Bill of Material (herein after would be referred as BOM). The Un-priced copy of BOM shall be prepared and submitted by bidder for every “lot” as per Annexure-C in technical Bid. Further, bidder needs to submit the price break-up as per their BOM Annexure-D in financial Bid.
| 2 | The Un-priced individual itemized BOM (i.e., Annexure-C) as per BOM should be submitted with the Technical Bid for evaluation. The above document submitted along with technical bid should not include any prices, if found so, the bid shall be summarily rejected.

## Appendix-C BoQ
Appendix-C
Appendix C: BoQ for Package-B5.6
Sl. No. | Item Description | Unit | Qty.
Green Field Network
A | Intra-City DWDM Equipment (Refer Table 1.1 at Appendix-C)
i | DWDM Equipment (Optical Layer) | Lot | 1
ii | DWDM Equipment (Electrical Layer) | Lot | 1
Brown Field Network
B | Alien Solution over Existing optical layer (Refer Table 1.2 to 1.9 at Appendix C) Electrical Layer with Optical Protection module
i | Mumbai - Dehgam Backbone (Refer Table 1.2) | Lot | 1
ii | Delhi - Dehgam Backbone (Refer Table 1.3) | Lot | 1
iii | Pune-Bangalore Backbone (Refer Table 1.4) | Lot | 1
iv | Mumbai Intra-City (Refer Table 1.5) | Lot | 1
v | Delhi Intra-City (Refer Table 1.6) | Lot | 1
vi | Chennai Intra-City (Refer Table 1.7) | Lot | 1
vii | Pune Intra-City (Refer Table 1.8) | Lot | 1
viii | Bangalore Intra-City (Refer Table 1.9) | Lot | 1
C | Client Pluggable (100G & 400G )
i | 100G GREY QSFP(FR1) | No. | 25
ii | 100G GREY QSFP(CWDM4) | No. | 24
iii | 100G GREY QSFP(ZR4) | No. | 20
iv | 100G GREY QSFP(ER4) | No. | 24
v | 100G GREY QSFP(LR4) | No. | 50
vi | 400G GREY QSFP DD(LR4) | No. | 12
vii | 400G GREY QSFP DD(FR4) | No. | 10
viii | 400G GREY QSFP DD(DR4) | No. | 8
ix | 400G GREY QSFP DD(VSR4) | No. | 8
D | Cabinet (for base equipment mentioned at A & B above) | Lot | 1
E | TMN System (as per Technical specifications)
i | TMN Main with SDN Controller | Lot | 1
ii | TMN Back-up with SDN Controller | Lot | 1
iii | Work Stations (Clients) | No. | 10
iv | DCN(Hardware & Software) | Lot | 1
F | Manpower Support (As per TS)
i | 24x7 Shift Operation | Month | 60
G | Training
i | Training at Bidder/ Manufcaturer/ OEM facility | Mandays | 40
H | Maintenance Services during defect liability period as per TS | Year | 1
I | Maintenance Services after defect liability period as per TS | Year | 5
Note:
1 | Complete BoM of Equipment/ Solution asked in Lot (mentioned at Sl. No A, B, D & E of BoQ) shall be provided.
2 | BoM shall include quantity of each of the component including Software Licenses (If any) in a Lot in BoQ.
3 | Unit Price of each of the component/ Module including Software Licenses (If any) under a Lot shall be provided.
4 | Lot prices shall be equal to the SUMPRODUCT of Qunatity & Unit Price of each of the component/ Module including Software Licenses (If any) under a Lot.

## Table - 1.1 Intracity
Table - 1.1 Green Field Network
Traffic Matrix
| S.No. | END A | END B | Client Capacity Required
| 1 | A | B | 4x400G
Note:
1 | PowerTel reserve the right to use either of the clients (2x400G or client 8x100G (25Gx4 Lane) or client 8x100G (100Gx1 Lane)) against the line capcity required.
2 | In case the offered Transponder module can be configured on higher rate and additional services (client ports) are configured, PowerTel shall pay for incremental client licenses as per the rates quoted in the Tender.
3 | Services has to be protected line side 1+1

## Table 1.2 Mumbai-Dehgam
Table 1.2 Mumbai-Dehgam
Main Path
S. NO. | END A | END B | Distance (Km) | Loss (dB) | OSNR | Q-Factor
1 | Mumbai | Padghe | 55 | 26 | 15.2 | 9.7
2 | Padghe | Boiser | 107.05 | 28.8
3 | Boiser | Vapi | 96 | 21.8
4 | Vapi | Magarwada | 31 | 30.3
5 | Magarwada | Navsari | 131 | 36.5
6 | Navsari | GandharOLA | 115 | 34.9
7 | GandharOLA | ILADahegamGandhar | 80 | 22.3
8 | ILADahegamGandhar | Dahegam | 90 | 21.8
Protection Path
S.NO. | END A | END B | Distance (Km) | Loss (dB) | OSNR | Q-Factor
1 | Dahegam | Pirana | 51.4 | 19.4 | 15.1 | 9.65
2 | Pirana | VadodraPooling | 121.75 | 31.7
3 | VadodraPooling | OLAT504 | 100 | 26.6
4 | OLAT504 | Rajgarh | 112 | 34.9
5 | Rajgarh | Indore | 120 | 30.5
6 | Indore | ILA284 | 112 | 36.9
7 | ILA284 | Itarsi | 117 | 37.5
8 | Itrasi | T1 | 80 | 28.1
9 | T1 | T187 | 80 | 30.8
10 | T187 | Wardha | 110 | 34.2
11 | Wardha | ILAWardhaZodga | 90 | 24 | 15.4 | 9.8
12 | ILAWardhaZodga | Zodga | 100 | 26.3
13 | Zodga | ILAZodgaAurangabad | 92 | 29
14 | ILAZodgaAurangabad | Aurangabad | 86 | 24.2
15 | Aurangabad | ILAT157 | 60 | 24.4
16 | ILAT157 | Mandvi | 82 | 21.4
17 | Mandvi | Pune PoP | 90 | 23.8
18 | Pune PoP | Pune 400 | 70 | 18.8
19 | Pune 400 | Mumbai | 100 | 29.5
ADD/DROP NODE
Possible Regen Location
S.No. | END A | END B | Client Capacity Required
1 | Mumbai | Dahegam | 2x400G
Note:
1 | PowerTel reserve the right to use either of the clients (2x400G or client 8x100G (25Gx4 Lane) or client 8x100G (100Gx1 Lane)) against the line capcity required.
2 | In case the offered Transponder module can be configured on higher rate and additional services (client ports) are configured, PowerTel shall pay for incremental client licenses as per the rates quoted in the Tender.
3 | Services has to be protected line side 1+1

## Table 1.3 Delhi-Dehgam
Table 1.3 Delhi-Dehgam
Main Path
S. NO. | END A | END B | Distance (Km) | Loss (dB) | OSNR | Q-Factor
1 | Delhi | Ballabhgarh | 60 | 18.5 | 15.2 | 9.8
2 | Ballabhgarh | GISGurgaon | 55 | 17.9
3 | GISGurgaon | Manesar | 23.5 | 24.1
4 | Manesar | Neemrana | 67 | 22.9
5 | Neemrana | Kotputli | 100 | 25.2
7 | Kotputli | Bassi | 106 | 27.4
8 | Bassi | JaipurSouth | 28 | 15.6
9 | JaipurSouth | NewILAJaipurKota | 98 | 18.8
10 | NewILAJaipurKota | Kota | 98 | 25.2
11 | Kota | NewILARAPPRVPNL | 160 | 33.5 | 15.1 | 9.7
12 | NewILARAPPRVPNL | RVPNLChittorgarh | 80 | 22.5
13 | RVPNLChittorgarh | PGCILChittorgarh | 48 | 19.7
14 | PGCILChittorgarh | NewILAChittorgarhMureti | 82 | 23.2
15 | NewILAChittorgarhMureti | Mureti | 82 | 31.7
16 | Mureti | Banaskantha | 130 | 34.9
17 | Banaskantha | Santhalpur | 110 | 30.6
18 | Santhalpur | NewILASanthalpurWadavi | 76 | 20.2
19 | NewILASanthalpurWadavi | Kadi | 76 | 19.6
20 | Kadi | Dahegam | 63 | 21.1
Protection Path
S.NO. | END A | END B | Distance (Km) | Loss (dB) | OSNR | Q-Factor
1 | Delhi | GreaterNoida | 40 | 26.2 | 15.1 | 9.5
2 | GreaterNoida | Aligarh | 80 | 23.8
3 | Aligarh | Agra | 130 | 32.4
4 | Agra | Gwalior | 130 | 31
5 | Gwalior | Pichor | 113 | 24.8
6 | Pichor | Bina | 138 | 35
7 | Bina | NewILABinaT578 | 110 | 30 | 15 | 9.5
8 | NewILABinaT578 | ILA335 | 85 | 30
9 | ILA335 | Seoni | 129 | 34.2
10 | Seoni | T182 | 70 | 21
12 | T182 | T187 | 70 | 26
13 | T187 | Wardha | 134 | 37.5
14 | Wardha | ILAWardhaZodga | 90 | 24 | 15.4 | 9.8
15 | ILAWardhaZodga | Zodga | 100 | 26.3
16 | Zodga | ILAZodgaAurangabad | 92 | 29
17 | ILAZodgaAurangabad | Aurangabad | 86 | 24.2
18 | Aurangabad | ILAT157 | 36 | 24.4
19 | ILAT157 | Mandvi | 82 | 21.4
20 | Mandvi | Pune PoP | 90 | 23.8
21 | Pune PoP | Pune 400 | 70 | 18.8
22 | Pune 400 | Kalwa | 100 | 29.5
23 | Kalwa | Padghe | 55 | 26 | 15.2 | 9.7
24 | Padghe | Boiser | 107.05 | 28.8
25 | Boiser | Vapi | 96 | 21.8
26 | Vapi | Magarwada | 31 | 30.3
27 | Magarwada | Navsari | 131 | 36.5
28 | Navsari | GandharOLA | 115 | 34.9
29 | GandharOLA | ILADahegamGandhar | 80 | 22.3
30 | ILADahegamGandhar | Dahegam | 90 | 21.8
ADD/DROP NODE
Possible Regen Location
S.No. | END A | END B | Client Capacity Required
1 | Delhi | Dahegam | 2x400G
Note:
1 | PowerTel reserve the right to use either of the clients (2x400G or client 8x100G (25Gx4 Lane) or client 8x100G (100Gx1 Lane)) against the line capcity required.
2 | In case the offered Transponder module can be configured on higher rate and additional services (client ports) are configured, PowerTel shall pay for incremental client licenses as per the rates quoted in the Tender.
3 | Services has to be protected line side 1+1

## Table 1.4 Pune-Bangalore
Table 1.4 Pune-Bangalore
Main Path
S. NO. | END A | END B | Distance (Km) | Loss (dB) | OSNR | Q-Factor
1 | Pune 400 | Pune PoP | 70 | 18.8 | 13.9 | 8.5
2 | Pune PoP | Indapur | 124 | 31
3 | Indapur | ILAT241 | 70 | 22
4 | ILAT241 | Solapur | 93 | 32
5 | Solapur | ILAT265 | 120 | 32.8
6 | ILAT265 | Raichur | 110 | 31.5
7 | Raichur | ILA224 | 60 | 18 | 15.7 | 10
8 | ILA224 | Gooty | 70 | 22.5
9 | Gooty | ILA 209 | 83.2 | 17.4
10 | ILA 209 | Hindpur | 84.9 | 18.1
11 | Hindpur | ILA 581 | 81 | 16.7
12 | ILA 581 | Bangalore | 84 | 18.3
Protection Path
S.NO. | END A | END B | Distance (Km) | Loss (dB) | OSNR | Q-Factor
1 | Pune 400 | Mumbai | 100 | 29 | 14.8 | 9.1
2 | Mumbai | Padghe | 55 | 25.9
3 | Padghe | ILA_MP101 | 70 | 27.6
4 | ILA_MP101 | Mandvi | 75 | 20
5 | Mandvi | ILA190 | 75 | 21.6
6 | ILA190 | Aurangabad | 65 | 24.6
7 | Aurangabad | ILAZodgaAurangabad | 86 | 24.1
8 | ILAZodgaAurangabad | Zodga | 92 | 29.1
9 | Zodga | ILAWardhaZodga | 100 | 26.3
10 | ILAWardhaZodga | Wardha | 90 | 23.9
11 | Wardha | LocB224 | 79 | 25.1 | 15.1 | 9.4
12 | LocB224 | Bhadrawati | 80 | 28.7
13 | Bhadrawati | ILA225 | 103 | 21.5
14 | ILA225 | Ramagundam | 87 | 24.7
15 | Ramagundam | NewILA_257 | 110 | 26.3
17 | New ILA 889 | Hyderabad | 110 | 32
18 | Hyderabad | ILA210 | 83.9 | 27.2 | 15.2 | 9.5
19 | ILA210 | ILANSagar | 84.5 | 29.5
20 | ILANSagar | ILA180 | 83.7 | 28.4
21 | ILA180 | ILA384 | 84.4 | 24.8
22 | ILA384 | ROADM579 | 83.6 | 30.3
23 | ROADM579 | Gooty | 84.8 | 30.7
24 | Gooty | PAWADAGA | 110 | 30.9 | 16 | 11
25 | PAWADAGA | TUMKUR | 110 | 27.7
26 | TUMKUR | YELHANKA | 89 | 24.9
27 | YELHANKA | Bangalore | 100 | 25.3
ADD/DROP NODE
Possible Regen Location
S.No. | END A | END B | Client Capacity Required
1 | Pune 400 | Bangalore | 1x400G
Note:
1 | PowerTel reserve the right to use either of the clients (2x400G or client 8x100G (25Gx4 Lane) or client 8x100G (100Gx1 Lane)) against the line capcity required.
2 | In case the offered Transponder module can be configured on higher rate and additional services (client ports) are configured, PowerTel shall pay for incremental client licenses as per the rates quoted in the Tender.
3 | Services has to be protected line side 1+1

## Table - 1.5 Mumbai-Intra-city
Table - 1.5 Mumbai-Intra-city
Traffic Matrix
S.No. | END A | END B | Client Capacity Required
1 | Mumbai | GPX | 2x400G
Note:
1 | PowerTel reserve the right to use either of the clients (2x400G or client 8x100G (25Gx4 Lane) or client 8x100G (100Gx1 Lane)) against the line capcity required.
2 | In case the offered Transponder module can be configured on higher rate and additional services (client ports) are configured, PowerTel shall pay for incremental client licenses as per the rates quoted in the Tender.
3 | Services has to be protected line side 1+1

## Table - 1.6 Delhi IntraCity
Table - 1.6 Delhi IntraCity
Traffic Matrix
S.No. | END A | END B | Client Capacity Required
1 | Maharani Bagh Intra-City | TCL GK | 2x400G
Note:
1 | PowerTel reserve the right to use either of the clients (2x400G or client 8x100G (25Gx4 Lane) or client 8x100G (100Gx1 Lane)) against the line capcity required.
2 | In case the offered Transponder module can be configured on higher rate and additional services (client ports) are configured, PowerTel shall pay for incremental client licenses as per the rates quoted in the Tender.
3 | Services has to be protected line side 1+1

## Table - 1.7 Chennai Intra-City
Table - 1.7 Chennai Intra-City
Traffic Matrix
S.No. | END A | END B | Client Capacity Required
1 | NTT | TCL | 1x400G
2 | Ctrls | TCL | 1x400G
3 | Bharti | Chennai SS | 4x400G
Note:
1 | PowerTel reserve the right to use either of the clients (6x400G or client 24x100G (25Gx4 Lane) or client 24x100G (100Gx1 Lane)) against the line capcity required.
2 | In case the offered Transponder module can be configured on higher rate and additional services (client ports) are configured, PowerTel shall pay for incremental client licenses as per the rates quoted in the Tender.
3 | Services has to be protected line side 1+1
NTT-TCL ------ Client 1x400G or client 4x100G (25Gx4 Lane) Ctrls-TCL ------ Client 1x400G or client 4x100G (25Gx4 Lane) Bharti-Chennai SS----- Client 4x400G or client 16x100G (25Gx4 Lane)

## Table - 1.8 Pune Intra-city
Table - 1.8 Pune Intra-city
Traffic Matrix
| S.No. | END A | END B | Client Capacity Required
| 1 | CDAC Pune | Pune 400 | 1x400G
Note:
1 | PowerTel reserve the right to use either of the clients (2x400G or client 8x100G (25Gx4 Lane) or client 8x100G (100Gx1 Lane)) against the line capcity required.
2 | In case the offered Transponder module can be configured on higher rate and additional services (client ports) are configured, PowerTel shall pay for incremental client licenses as per the rates quoted in the Tender.
3 | Services has to be protected line side 1+1
NTT-TCL ------ Client 1x400G or client 4x100G (25Gx4 Lane) Ctrls-TCL ------ Client 1x400G or client 4x100G (25Gx4 Lane) Bharti-Chennai SS----- Client 4x400G or client 16x100G (25Gx4 Lane)

## Table - 1.9 Bangalore IntraCity
Table - 1.9 Bangalore IntraCity
Traffic Matrix
S.No. | END A | END B | Client Capacity Required
1 | CDAC KP | Bangalore | 1x400G
Note:
1 | PowerTel reserve the right to use either of the clients (2x400G or client 8x100G (25Gx4 Lane) or client 8x100G (100Gx1 Lane)) against the line capcity required.
2 | In case the offered Transponder module can be configured on higher rate and additional services (client ports) are configured, PowerTel shall pay for incremental client licenses as per the rates quoted in the Tender.
3 | Services has to be protected line side 1+1