## Basic (hidden)
Package Name | Transmission Line Tower Package TW01 for (i) 400kV D/c (Triple HTLS Conductor) line from Pot Head Yard of Kiru HE Project – Kishtwar Pooling Station, (ii) LILO of one ckt. of 400 kV D/c (Triple HTLS Conductor) Kiru – Kishtwar line at Pot Head Yard of Kwar & Pakal Dul HE Projects and (iii) Extension of Kishtwar (GIS) pooling station under Consultancy Works to M/S CVPPPL
Package Code | Transmission Line Tower Package TW01
Specification No. | Specification No.: CC/NT/W-TW/DOM/A06/23/00495
ORIGINAL

## Cover
Price Schedules | Transmission Line Tower Package TW01 for (i) 400kV D/c (Triple HTLS Conductor) line from Pot Head Yard of Kiru HE Project – Kishtwar Pooling Station, (ii) LILO of one ckt. of 400 kV D/c (Triple HTLS Conductor) Kiru – Kishtwar line at Pot Head Yard of Kwar & Pakal Dul HE Projects and (iii) Extension of Kishtwar (GIS) pooling station under Consultancy Works to M/S CVPPPL |  | Transmission Line Tower Package TW01
Specification No.: CC/NT/W-TW/DOM/A06/23/00495
| 1 | Fill up only green shaded cells in Sch-1, Sch-2, Sch-3, Sch-4, Sch-7 and Bid Form 2nd Envelope.
| 2 | All the cells in Sch-5 & Sch-6 are auto filled, therefore no cell is required to be filled up there.
| 3 | Instructions / error messages, if any, will be displayed automatically after selecting the cell.
| 4 | After filling up all the schedues, save the file, take print out of all the schedules and Bid form and sign & stamp and submit them as hard copy of the 2nd envelope (Price part) of the bid. Also ensure to submit the soft copy of the the same file on CD/ DVD.
पावर ग्रिड कारपोरेशन ऑफ इण्डिया लिमिटेड
(भारत सरकार का उद्यम)
Power Grid Corporation of India Limited
(A Government of India Enterprises)
Click to skip Instructions & Proceed
Click for Detailed General Instructions
General guidelines for filling up the Price Schedules, Sch-1 to Sch-7

## Instructions
General Instruction to the Bidders for filling up this workbook of Price Schedules
I | While filling up the worksheets following may please be observed :
| (i) | Fill up only green shaded cells.
| (ii) | Certain data type entries have been restricted, such as Numeric values or limits of numeric values.
| (iii) | Select only the options provided in pull down menus.
| (iv) | Do not link any cell of this work book with any other work book.
| (v) | Do not use copy & paste or cut & paste options for filling up the data.
| (vi) | Do not reformat any of the cell of the work book.
II | This Workbook consists of following worksheets :
Cover :
Opening page of the workbook.
Names of Bidder :
| ● | Select Sole Bidder or JV (Joint Venture) from the pull down menu. Do not leave this cell blank.
| ● | Select nos. of the JV Partners other than the Lead Partner from drop down menu.
| ● | In case of JV partners more than 2, enter details of 3rd & more partners along with details of 2nd partner.
| ● | Fill up names and address of the Sole Bidder and /or Joint Venture.
| ● | Fill up date in dd-mmm-yyyy format from drop down menu.
| ● | Click for Sch-1 given at the right top of the worksheet to go to Sch-1.
Sch-1 (Ex-works Prices) :
| ● | Fill up unit rates for all the items in numeric values greater than 0 (zero). If unit rate is left blank, the corresponding item shall be deemed to be included in the total price.
| ● | Corresponding cell for mode of transaction shall be come enable only after filling up the unit rate, therefore first fill up the unit rate and then mode of transaction for the corresponding item.
| ● | Select either Direct or Bought-out from the drop down menu. Do not leave the cell blank the same shall be deemed to be Bought-out if the cell is left blank.
| ● | Total amount shall get calculated automatically.
| ● | Type Test charges shall appear automatically after filling up Sch-7 appropriately.
Sch-2 (Freight & Insurance Charges) :
| ● | Fill up unit rates for all the items in numeric values greater than 0 (zero). If unit rate is left blank, the corresponding item shall be deemed to be included in the total price.
| ● | Total amount shall get calculated automatically.
Sch-3 (Erection Charges) :
| ● | Fill up unit rates for all the items in numeric values greater than 0 (zero). If unit rate is left blank, the corresponding item shall be deemed to be included in the total price.
| ● | Total amount shall get calculated automatically.
Sch-4 (Training Charges) :
| ● | Not applicable, hence no cell is required to be filled up.
Sch-4b (Maintenance Charges during and after Defect Liability Period) :
| ● | Not applicable, hence no cell is required to be filled up.
Sch-5 (Summary of Taxes and Duties applicable on the Goods) :
| ● | No cell is required to be filled in by the bidder in this worksheet.
Sch -6 :
| ● | Summary of all the Schedules without considering discount (mentioned in the work sheet discount) shall be displayed automatically.
| ● | No cell is required to be filled in by the bidder in this worksheet.
Sch-7 (Type Test Charges) :
| ● | Not applicable, hence no cell is required to be filled up.
Bid from 2nd Envelope :
| ● | Fill up ref. no. as bidder's ref no. of this letter.
| ● | This letter shall consider the net price as per Sch-6 (After Discount).
| ● | Fill up names & Designation of the representatives of other JV partner(s) if the bidder is JV (Joint Venture) .
| ● | Fill up additional information as required.
* * *
Happy Bidding !
Click to Proceed

## Names of Bidder
Transmission Line Tower Package TW01 for (i) 400kV D/c (Triple HTLS Conductor) line from Pot Head Yard of Kiru HE Project – Kishtwar Pooling Station, (ii) LILO of one ckt. of 400 kV D/c (Triple HTLS Conductor) Kiru – Kishtwar line at Pot Head Yard of Kwar & Pakal Dul HE Projects and (iii) Extension of Kishtwar (GIS) pooling station under Consultancy Works to M/S CVPPPL
Specification No.: CC/NT/W-TW/DOM/A06/23/00495 |  |  |  |  | Sole Bidder | 1 |  | Sole Bidder | 1
[5 empty] | Joint Venture | 2 or More |  | JV (Joint Venture) | 2 or More
Enter following details of the bidder
Specify type of Bidder [Select from drop down menu] | Sole Bidder |  | Sole Bidder | 1 | 0 | Sole Bidder | 1 | 0
0
Name of Sole Bidder
Address of Sole Bidder
Name of other Partner - 1
Address of other Partner - 1
…….. …….. …….. …….. …….. ……..
…….. …….. …….. …….. …….. ……..
Name of other Partner - 2 (more, if any) | …….. …….. …….. …….. …….. ……..
Address of other Partner - 2 (more, if any) | …….. …….. …….. …….. …….. ……..
…….. …….. …….. …….. …….. ……..
…….. …….. …….. …….. …….. ……..
Printed Name
Designation
email ID of Bid Signatory
Mobile No. of Bid Signatory
Tel No. of Bid Signatory
Fax No. of Bid Signatory
Date |  | 31
Place
Click for Sch-1

## Sch-1
Specification No.: CC/NT/W-TW/DOM/A06/23/00495 | [13 empty] | Schedule - 1 |  |  | Direct Total | 0 | Sole Bidder | `
[17 empty] | BO Total | #REF! | 0
Transmission Line Tower Package TW01 for (i) 400kV D/c (Triple HTLS Conductor) line from Pot Head Yard of Kiru HE Project – Kishtwar Pooling Station, (ii) LILO of one ckt. of 400 kV D/c (Triple HTLS Conductor) Kiru – Kishtwar line at Pot Head Yard of Kwar & Pakal Dul HE Projects and (iii) Extension of Kishtwar (GIS) pooling station under Consultancy Works to M/S CVPPPL
(SCHEDULE OF RATES AND PRICES)
Bidder’s Name and Address (Sole Bidder) : | [11 empty] | To:
Contracts Services, 3rd Floor
Name : | [11 empty] | Power Grid Corporation of India Ltd.,
Address : | [11 empty] | "Saudamini", Plot No.-2
Sector-29,
Gurgaon (Haryana) - 122001
PLANT AND EQUIPMENT (INCLUDING MANDATORY SPARES PARTS) TO BE SUPPLIED, INCLUDING TYPE TEST CHARGES FOR TESTS TO BE CONDUCTED | [17 empty] | Direct
[14 empty] | All Prices are in Indian Rupees. |  |  |  | Bought-Out
SI. No. | PR No | PR Line Item No | Activity Description | Material Code | HSN Code | Whether HSN in column ‘ 6 ’ is confirmed. If not indicate applicable the HSN code * | Rate of GST applicable ( in %) | Whether rate of GST in column ‘4’ is confirmed. If not indicate applicable rate of GST * | Item Description | Unit | Qty. | Unit Ex-works price (excluding GST) | Total Ex-works price (excluding GST) | GST Tax as confirmed by Bidder
1 | 2 | 3 | 4 | 5 | 6 | 7 | 8 | 9 | 10 | 11 | 12 | 13 | 14= 12 x 13 | 15
PART A (Substation Portion)
I | (i) 400kV D/c (Triple HTLS Conductor) line from Pot Head Yard of Kiru HE Project – Kishtwar Pooling Station, (ii) LILO of one ckt. of 400 kV D/c (Triple HTLS Conductor) Kiru – Kishtwar line at Pot Head Yard of Kwar & Pakal Dul HE Projects | [13 empty] | Revaluation of J column | Tax Calculation
1 | 7000020970 | 10 | FABRICATION AND SUPPLY | 1000033623 | 73082011 |  | 18 |  | FABRICATION, GALVANISING & SUPPLY OF VARIOUS TYPES OF TOWERS & TOWERPARTS, TOWER/LEG EXTENSIONS (COMPLETE) EXCLUDING STEP BOLT, STUBS ANDBOLTS & NUTS BUT INCLUDING HANGERS, D-SHACKLES, PACK WASHERS ETC.-HTSTEEL (GRADE C AS PER IS 2062:2011) FOR NORMAL TOWERS | MT | 3775 |  | Included | 0 | 0 | 0
2 | 7000020971 | 10 | FABRICATION AND SUPPLY | 1000033625 | 73082011 |  | 18 |  | FABRICATION, GALVANISING & SUPPLY OF VARIOUS TYPES OF TOWERS & TOWERPARTS, TOWER/LEG EXTENSIONS (COMPLETE) EXCLUDING STEP BOLT, STUBS ANDBOLTS & NUTS BUT INCLUDING HANGERS, D-SHACKLES, PACK WASHERS ETC.-MSSTEEL (GRADE C AS PER IS 2062:2011) FOR NORMAL TOWERS | MT | 1570 |  | Included | 0 | 0 | 0
3 | 7000020972 | 10 | FABRICATION AND SUPPLY | 1000013472 | 73181500 |  | 18 |  | Supply of Hexagonal Bolts & Nuts for towers including Step Bolts, SpringWashers etc. | MT | 240 |  | Included | 0 | 0 | 0
4 | 7000020973 | 10 | FABRICATION AND SUPPLY | 1000033626 | 73082011 |  | 18 |  | FABRICATION, GALVANISING & SUPPLY OF STUBS WITH CLEATS FOR VARIOUSTYPES OF TOWERS AND TOWER EXTENSIONS; GANTRIES (COMPLETE) WITH PACKWASHERS EXCLUDING SUPPLY OF BOLTS & NUTS-MS STEEL (GRADE C AS PER IS2062:2011) FOR NORMAL TOWERS | MT | 3 |  | Included | 0 | 0 | 0
5 | 7000020974 | 10 | FABRICATION AND SUPPLY | 1000033624 | 73082011 |  | 18 |  | FABRICATION, GALVANISING & SUPPLY OF STUBS WITH CLEATS FOR VARIOUSTYPES OF TOWERS AND TOWER EXTENSIONS; GANTRIES (COMPLETE) WITH PACKWASHERS EXCLUDING SUPPLY OF BOLTS & NUTS-HT STEEL (GRADE C AS PER IS2062:2011) FOR NORMAL TOWERS | MT | 169 |  | Included | 0 | 0 | 0
6 | 7000020975 | 10 | FABRICATION AND SUPPLY | 1000007847 | 73181500 |  | 18 |  | Supply of Bolts & Nuts for Stubs including Spring Washers etc. | MT | 5 |  | Included | 0 | 0 | 0
7 | 7000020931 | 10 | EARTHING OF TOWERS | 1000017587 | 73082011 |  | 18 |  | Supply of Pipe Type Earthing | EA | 11 |  | Included | 0 | 0 | 0
8 | 7000020942 | 10 | EARTHING OF TOWERS | 1000010003 | 73082011 |  | 18 |  | Supply of Counterpoise type (120 m length) | EA | 99 |  | Included | 0 | 0 | 0
9 | 7000020965 | 10 | EARTHING OF TOWERS | 1000038340 | 73082011 |  | 18 |  | ROD TYPE EARTHING | EA | 11 |  | Included | 0 | 0 | 0
10 | 7000020976 | 10 | EARTHING OF TOWERS | 1000019718 | 73082011 |  | 18 |  | Supply of Shieldwire Earthing includingPG clamps, downlead clamps butexcluding Earthwire bits for Pipe typeearthing | EA | 1 |  | Included | 0 | 0 | 0
11 | 7000020978 | 10 | EARTHING OF TOWERS | 1000057380 | 73082011 |  | 18 |  | Supply of Shieldwire Earthing Counterpoise (4X30M) Type including PGclamps, downlead clamps but excluding Earthwire bits. | EA | 5 |  | Included | 0 | 0 | 0
12 | 7000020932 | 10 | Supply of Tower Accessories | 1000015971 | 73082011 |  | 18 |  | Number Plate for 400kV | EA | 110 |  | Included | 0 | 0 | 0
13 | 7000020933 | 10 | Supply of Tower Accessories | 1000010539 | 73082011 |  | 18 |  | Danger Plate for 400kV | EA | 110 |  | Included | 0 | 0 | 0
14 | 7000020934 | 10 | Supply of Tower Accessories | 1000017508 | 73082011 |  | 18 |  | Phase Plate (Set of three) | SET | 220 |  | Included | 0 | 0 | 0
15 | 7000020935 | 10 | Supply of Tower Accessories | 1000006779 | 73082011 |  | 18 |  | Supply of Anti-Climbing Devices ofBarbed Wire Type | SET | 110 |  | Included | 0 | 0 | 0
16 | 7000020936 | 10 | Supply of Tower Accessories | 1000009119 | 73082011 |  | 18 |  | Circuit Plate (Set of two) | SET | 110 |  | Included | 0 | 0 | 0
17 | 7000020963 | 10 | Hardware Fittings | 1000036856 | 73082011 |  | 18 |  | SUSPENSION CLAMP SUITABLE FOR SUSPENSION PILOT INSULATOR STRING FORHTLS MOOSE CONDUCTOR | EA | 243 |  | Included | 0 | 0 | 0
18 | 7000020964 | 10 | Hardware Fittings | 1000036825 | 73082011 |  | 18 |  | DEAD END CLAMP SUITABLE FOR TENSION INSULATOR STRING FOR HTLS MOOSECONDUCTOR | EA | 4032 |  | Included | 0 | 0 | 0
19 | 7000020966 | 10 | Hardware Fittings | 1000048885 | 73082011 |  | 18 |  | SINGLE I SUSP PILOT W/O CLAMP-TRIPLE HTLS | EA | 81 |  | Included | 0 | 0 | 0
20 | 7000020967 | 10 | Hardware Fittings | 1000048875 | 73082011 |  | 18 |  | DOUBLE TENSION STRING W/O CLAMP-TRIPLE HTLS | EA | 1344 |  | Included | 0 | 0 | 0
21 | 7000020937 | 10 | Earthwire | 1000030841 | 73121020 |  | 18 |  | 7/3.66 G.S. EARTHWIRE | KM | 35 |  | Included | 0 | 0 | 0
22 | 7000020938 | 10 | Conductor & earthwire Accessories | 1000034136 | 76169990 |  | 18 |  | FLEXIBLE ALUMUNIUM BOND | EA | 196 |  | Included | 0 | 0 | 0
23 | 7000020939 | 10 | Conductor & earthwire Accessories | 1000015505 | 73082011 |  | 18 |  | Mid Span Compression Joint -7/3.66mm Earth Wire | EA | 20 |  | Included | 0 | 0 | 0
24 | 7000020940 | 10 | Conductor & earthwire Accessories | 1000022420 | 73082011 |  | 18 |  | Vibration damper -7/3.66mm Earth Wire | EA | 392 |  | Included | 0 | 0 | 0
25 | 7000020941 | 10 | Conductor & earthwire Accessories | 1000020991 | 73082011 |  | 18 |  | Tension clamp assembly-7/3.66mm Earth Wire | EA | 196 |  | Included | 0 | 0 | 0
26 | 7000020943 | 10 | Conductor & earthwire Accessories | 1000036851 | 76169990 |  | 18 |  | REPAIR SLEEVE FOR HTLS MOOSE CONDUCTOR | EA | 105 |  | Included | 0 | 0 | 0
27 | 7000020944 | 10 | Conductor & earthwire Accessories | 1000036839 | 76169990 |  | 18 |  | MID SPAN COMPRESSION JOINT FOR HTLS MOOSE CONDUCTOR | EA | 350 |  | Included | 0 | 0 | 0
28 | 7000020968 | 10 | Conductor & earthwire Accessories | 1000048884 | 76169990 |  | 18 |  | RIGID SPACER-TRIPLE HTLS MOOSE | EA | 1980 |  | Included | 0 | 0 | 0
29 | 7000020969 | 10 | Conductor & earthwire Accessories | 1000048886 | 76169990 |  | 18 |  | SPACER DAMPER-TRIPLE HTLS MOOSE | EA | 4620 |  | Included | 0 | 0 | 0
30 | 7000020977 | 10 | Insulator | 1000000624 | 85462039 |  | 18 |  | 120 KN AC Disc Insulator | EA | 2025 |  | Included | 0 | 0 | 0
31 | 7000020979 | 10 | Insulator | 1000001128 | 85462039 |  | 18 |  | 210 KN AC Disc Insulator | EA | 67200 |  | Included | 0 | 0 | 0
32 | 7000020997 | 10 | AVIATION REQUIREMENTS | 1000019903 | 73082011 |  | 18 |  | Supply of Span Marker for Aviation | EA | 80 |  | Included | 0 | 0 | 0
33 | 7000020945 | 10 | Conductor | 1000036834 | 76149000 |  | 18 |  | HTLS MOOSE CONDUCTOR | KM | 668 |  | Included | 0 | 0 | 0
34 | 7000020946 | 10 | Supply of OPGW (Main+2 LILO) | 1000030940 | 85447090 |  | 18 |  | 24 FIBRE (DWSM) OPGW FIBRE OPTIC CABLE | KM | 42.2 |  | Included | 0 | 0 | 0
35 | 7000020947 | 10 | Supply of OPGW (Main+2 LILO) | 1000033144 | 82057000 |  | 18 |  | TENSION ASSEMBLY - DEAD END FOR 24 FIBER OPGW | SET | 6 |  | Included | 0 | 0 | 0
36 | 7000020948 | 10 | Supply of OPGW (Main+2 LILO) | 1000031039 | 82057000 |  | 18 |  | TENSION FITTINGS ASSEMBLY FOR 24F OPGW INCLUDING ALL ACCESSORIES FORJOINT BOX (SPLICING) LOCATION | SET | 12 |  | Included | 0 | 0 | 0
37 | 7000020949 | 10 | Supply of OPGW (Main+2 LILO) | 1000033146 | 82057000 |  | 18 |  | TENSION ASSEMBLY - DOUBLE TENSION PASS THROUGH ASSEMBLY FOR 24 FIBEROPGW | SET | 111 |  | Included | 0 | 0 | 0
38 | 7000020950 | 10 | Supply of OPGW (Main+2 LILO) | 1000022417 | 82057000 |  | 18 |  | Vibration Damper for 24 fibre OPGW | EA | 750 |  | Included | 0 | 0 | 0
39 | 7000020951 | 10 | Supply of OPGW (Main+2 LILO) | 1000010817 | 82057000 |  | 18 |  | Down Lead clamp Assembly for 24 fibre OPGW | EA | 600 |  | Included | 0 | 0 | 0
40 | 7000020952 | 10 | Supply of OPGW (Main+2 LILO) | 1000014198 | 85353090 |  | 18 |  | Joint Box for 24 fibre OPGW | EA | 18 |  | Included | 0 | 0 | 0
41 | 7000020953 | 10 | Supply of OPGW (Main+2 LILO) | 1000023471 | 85372000 |  | 18 |  | OPGW Fibre Optic Distribution Panel (FODP): Indoor Type: 96F | EA | 4 |  | Included | 0 | 0 | 0
| 7000020954 | 10 | Supply of OPGW (Main+2 LILO) | 1000030942 | 85447090 |  | 18 |  | 24F (DWSM) APPROACH FIBRE OPTIC CABLE INCLUDING ALL INSTALLATIONHARDWARE SET | KM | 4 |  | Included | 0 | 0 | 0
| 7000020955 | 10 | Mandatory Spares of OPGW(Main+2 LILo) | 1000030940 | 85447090 |  | 18 |  | 24 FIBRE (DWSM) OPGW FIBRE OPTIC CABLE | KM | 1.48 |  | Included | 0 | 0 | 0
| 7000020956 | 10 | Mandatory Spares of OPGW(Main+2 LILo) | 1000033144 | 82057000 |  | 18 |  | TENSION ASSEMBLY - DEAD END FOR 24 FIBER OPGW | SET | 1 |  | Included | 0 | 0 | 0
| 7000020957 | 10 | Mandatory Spares of OPGW(Main+2 LILo) | 1000031039 | 82057000 |  | 18 |  | TENSION FITTINGS ASSEMBLY FOR 24F OPGW INCLUDING ALL ACCESSORIES FORJOINT BOX (SPLICING) LOCATION | SET | 1 |  | Included | 0 | 0 | 0
| 7000020958 | 10 | Mandatory Spares of OPGW(Main+2 LILo) | 1000033146 | 82057000 |  | 18 |  | TENSION ASSEMBLY - DOUBLE TENSION PASS THROUGH ASSEMBLY FOR 24 FIBEROPGW | SET | 4 |  | Included | 0 | 0 | 0
| 7000020959 | 10 | Mandatory Spares of OPGW(Main+2 LILo) | 1000022417 | 82057000 |  | 18 |  | Vibration Damper for 24 fibre OPGW | EA | 26 |  | Included | 0 | 0 | 0
| 7000020960 | 10 | Mandatory Spares of OPGW(Main+2 LILo) | 1000010817 | 82057000 |  | 18 |  | Down Lead clamp Assembly for 24 fibre OPGW | EA | 21 |  | Included | 0 | 0 | 0
| 7000020961 | 10 | Mandatory Spares of OPGW(Main+2 LILo) | 1000014198 | 85353090 |  | 18 |  | Joint Box for 24 fibre OPGW | EA | 1 |  | Included | 0 | 0 | 0
| 7000020962 | 10 | Mandatory Spares of OPGW(Main+2 LILo) | 1000030942 | 85447090 |  | 18 |  | 24F (DWSM) APPROACH FIBRE OPTIC CABLE INCLUDING ALL INSTALLATIONHARDWARE SET | KM | 0.5 |  | Included | 0 | 0 | 0
| 7000020980 | 10 | FABRICATION AND SUPPLY (SPARES) | 1000033623 | 73082011 |  | 18 |  | FABRICATION, GALVANISING & SUPPLY OF VARIOUS TYPES OF TOWERS & TOWERPARTS, TOWER/LEG EXTENSIONS (COMPLETE) EXCLUDING STEP BOLT, STUBS ANDBOLTS & NUTS BUT INCLUDING HANGERS, D-SHACKLES, PACK WASHERS ETC.-HTSTEEL (GRADE C AS PER IS 2062:2011) FOR NORMAL TOWERS | MT | 38 |  | Included | 0 | 0 | 0
| 7000020981 | 10 | FABRICATION AND SUPPLY (SPARES) | 1000033625 | 73082011 |  | 18 |  | FABRICATION, GALVANISING & SUPPLY OF VARIOUS TYPES OF TOWERS & TOWERPARTS, TOWER/LEG EXTENSIONS (COMPLETE) EXCLUDING STEP BOLT, STUBS ANDBOLTS & NUTS BUT INCLUDING HANGERS, D-SHACKLES, PACK WASHERS ETC.-MSSTEEL (GRADE C AS PER IS 2062:2011) FOR NORMAL TOWERS | MT | 16 |  | Included | 0 | 0 | 0
| 7000020982 | 10 | FABRICATION AND SUPPLY (SPARES) | 1000013472 | 73181500 |  | 18 |  | Supply of Hexagonal Bolts & Nuts for towers including Step Bolts, SpringWashers etc. | MT | 2.5 |  | Included | 0 | 0 | 0
| 7000020983 | 10 | FABRICATION AND SUPPLY (SPARES) | 1000033624 | 73082011 |  | 18 |  | FABRICATION, GALVANISING & SUPPLY OF STUBS WITH CLEATS FOR VARIOUSTYPES OF TOWERS AND TOWER EXTENSIONS; GANTRIES (COMPLETE) WITH PACKWASHERS EXCLUDING SUPPLY OF BOLTS & NUTS-HT STEEL (GRADE C AS PER IS2062:2011) FOR NORMAL TOWERS | MT | 2 |  | Included | 0 | 0 | 0
| 7000020984 | 10 | Hardware Fittings (Spares) | 1000036856 | 73082011 |  | 18 |  | SUSPENSION CLAMP SUITABLE FOR SUSPENSION PILOT INSULATOR STRING FORHTLS MOOSE CONDUCTOR | EA | 18 |  | Included | 0 | 0 | 0
| 7000020985 | 10 | Hardware Fittings (Spares) | 1000036825 | 73082011 |  | 18 |  | DEAD END CLAMP SUITABLE FOR TENSION INSULATOR STRING FOR HTLS MOOSECONDUCTOR | EA | 144 |  | Included | 0 | 0 | 0
| 7000020986 | 10 | Hardware Fittings (Spares) | 1000048885 | 73082011 |  | 18 |  | SINGLE I SUSP PILOT W/O CLAMP-TRIPLE HTLS | EA | 2 |  | Included | 0 | 0 | 0
| 7000020987 | 10 | Hardware Fittings (Spares) | 1000048875 | 73082011 |  | 18 |  | DOUBLE TENSION STRING W/O CLAMP-TRIPLE HTLS | EA | 27 |  | Included | 0 | 0 | 0
| 7000020988 | 10 | Conductor & earthwire Accessories spares | 1000034136 | 76169990 |  | 18 |  | FLEXIBLE ALUMUNIUM BOND | EA | 4 |  | Included | 0 | 0 | 0
| 7000020989 | 10 | Conductor & earthwire Accessories spares | 1000015505 | 73082011 |  | 18 |  | Mid Span Compression Joint -7/3.66mm Earth Wire | EA | 1 |  | Included | 0 | 0 | 0
| 7000020990 | 10 | Conductor & earthwire Accessories spares | 1000022420 | 73082011 |  | 18 |  | Vibration damper -7/3.66mm Earth Wire | EA | 9 |  | Included | 0 | 0 | 0
| 7000020991 | 10 | Conductor & earthwire Accessories spares | 1000020991 | 73082011 |  | 18 |  | Tension clamp assembly-7/3.66mm Earth Wire | EA | 4 |  | Included | 0 | 0 | 0
| 7000020992 | 10 | Conductor & earthwire Accessories spares | 1000036851 | 76169990 |  | 18 |  | REPAIR SLEEVE FOR HTLS MOOSE CONDUCTOR | EA | 50 |  | Included | 0 | 0 | 0
| 7000020993 | 10 | Conductor & earthwire Accessories spares | 1000036839 | 76169990 |  | 18 |  | MID SPAN COMPRESSION JOINT FOR HTLS MOOSE CONDUCTOR | EA | 50 |  | Included | 0 | 0 | 0
| 7000020994 | 10 | Conductor & earthwire Accessories spares | 1000048884 | 76169990 |  | 18 |  | RIGID SPACER-TRIPLE HTLS MOOSE | EA | 36 |  | Included | 0 | 0 | 0
| 7000020995 | 10 | Conductor & earthwire Accessories spares | 1000048886 | 76169990 |  | 18 |  | SPACER DAMPER-TRIPLE HTLS MOOSE | EA | 504 |  | Included | 0 | 0 | 0
| 7000020996 | 10 | Conductor Spare | 1000036834 | 76149000 |  | 18 |  | HTLS MOOSE CONDUCTOR | KM | 40 |  | Included | 0 | 0 | 0
| Extension of Kishtwar (GIS) pooling station | [13 empty] | Revaluation of J column | Tax Calculation
1 | 7000020718 | 10 | 420kV, 50kA GIS Equipment | 1000062658 | 85359030 |  | 18 |  | 400KV GIS- 4000A SF6 TO AIR BUSHING COMPLETE IN ALL RESPECT | EA | 6 |  | Included | 0 | 0 | 0
2 | 7000020718 | 20 | 420kV, 50kA GIS Equipment | 1000063609 | 85389000 |  | 18 |  | 420KV, 5000A,50KA, SINGLE PHASE SF6 GAS INSULATED BUS DUCT (GIB)OUTSIDE GIS HALL ALONGWITH ASSOCIATED SUPPORT STRUCTURE | M | 400 |  | Included | 0 | 0 | 0
3 | 7000020718 | 30 | 420kV, 50kA GIS Equipment | 1000063610 | 85359030 |  | 18 |  | 420KV, 5000A, 50KA GIS BUSBAR MODULE EXTENSION | SET | 2 |  | Included | 0 | 0 | 0
4 | 7000020718 | 40 | 420kV, 50kA GIS Equipment | 1000004666 | 85359030 |  | 18 |  | 420 kV, 4000 A, 50 kA, SF6 GIS Linefeeder bay module(without PIR) as perSection-Project, Technicalspecification | SET | 2 |  | Included | 0 | 0 | 0
5 | 7000020718 | 50 | 420kV, 50kA GIS Equipment | 1000004523 | 85359030 |  | 18 |  | 420kV, 4000 A, 50 kA, SF6 GIS Tie baymodule(without PIR) as perSection-Project, Technicalspecification | SET | 2 |  | Included | 0 | 0 | 0
6 | 7000020718 | 60 | GIS Common Equipment | 1000025436 | 90271000 |  | 18 |  | SF6 Gas Leakage Detector | EA | 1 |  | Included | 0 | 0 | 0
7 | 7000020718 | 70 | GIS Common Equipment | 1000032132 | 85389000 |  | 18 |  | SF6 GAS ANALYZER | EA | 1 |  | Included | 0 | 0 | 0
8 | 7000020718 | 80 | GIS Common Equipment | 1000024687 | 85389000 |  | 18 |  | EOT Crane Extension for GIS Building for 400kV GIS station | SET | 1 |  | Included | 0 | 0 | 0
9 | 7000020718 | 90 | 420kV, 50kA AIS EQUIPMENT | 1000004535 | 85359090 |  | 18 |  | 420 kV, 4400 pF Capacitive Voltage Transformer (1-Phase) | EA | 6 |  | Included | 0 | 0 | 0
10 | 7000020718 | 100 | 420kV, 50kA AIS EQUIPMENT | 1000020419 | 85354010 |  | 18 |  | 336kV Surge Arrester (1-phase) | EA | 6 |  | Included | 0 | 0 | 0
11 | 7000020718 | 110 | 420kV, 50kA AIS EQUIPMENT | 1000004401 | 85462040 |  | 18 |  | 420 kV, 1 phase Bus Post Insulator (except for Line Traps) | EA | 6 |  | Included | 0 | 0 | 0
12 | 7000020718 | 120 | 420kV, 50kA AIS EQUIPMENT | 1000004400 | 85462040 |  | 18 |  | 420 kV ,1 phase Bus Post Insulators for Line Traps | EA | 12 |  | Included | 0 | 0 | 0
13 | 7000020718 | 130 | Erection Hardware for 420 kV GIS | 1000011336 | 72169990 |  | 18 |  | Erection Hardware for 400kV I type layout for GIS terminationarrangement-Line bay as per technical specification | SET | 2 |  | Included | 0 | 0 | 0
14 | 7000020718 | 140 | 420kV Insulator and Hardware | 1000055985 | 72169990 |  | 18 |  | 400KV TENSION INSULATOR STRING AND ASSOCIATED HARDWARE FITTINGS WITHTURN BUCKLE SUITABLE FOR TWIN CONDUCTOR | EA | 6 |  | Included | 0 | 0 | 0
15 | 7000020718 | 150 | 420kV Insulator and Hardware | 1000055986 | 72169990 |  | 18 |  | 400KV SUSPENSION INSULATOR STRING AND ASSOCIATED HARDWARE FITTINGSWITH DROP CLAMP SUITABLE FOR QUAD CONDUCTOR | EA | 6 |  | Included | 0 | 0 | 0
16 | 7000020718 | 160 | Earthmat | 1000032055 | 72159090 |  | 18 |  | 40 MM MS ROD FOR MAIN EARTHMAT | KM | 1 |  | Included | 0 | 0 | 0
17 | 7000020718 | 170 | CRP for 420kV Bays with SAS | 1000002165 | 85371000 |  | 18 |  | 400kV Circuit Breaker Relay Panel with Auto Reclose (with Automation) | EA | 4 |  | Included | 0 | 0 | 0
18 | 7000020718 | 180 | CRP for 420kV Bays with SAS | 1000003398 | 85371000 |  | 18 |  | 400kV Line Protection Panel (with Automation) | EA | 2 |  | Included | 0 | 0 | 0
19 | 7000020718 | 190 | CRP for 420kV Bays with SAS | 1000002146 | 85371000 |  | 18 |  | Augmentation of existing 400kV bus bar protection scheme.(No. of baysas per specification)-(with Automation) | SET | 1 |  | Included | 0 | 0 | 0
20 | 7000020718 | 200 | CRP for 420kV Bays with SAS | 1000026235 | 85371000 |  | 18 |  | Line Current Differential Relay | SET | 1 |  | Included | 0 | 0 | 0
21 | 7000020718 | 210 | SAS-AUG | 1000003409 | 85371000 |  | 18 |  | Augmentation of Substation automation System for 400kV Main bay as perTechnical Specification | EA | 2 |  | Included | 0 | 0 | 0
22 | 7000020718 | 220 | SAS-AUG | 1000003411 | 85371000 |  | 18 |  | Augmentation of Substation automation System for 400kV Tie bay as perTechnical Specification | EA | 2 |  | Included | 0 | 0 | 0
23 | 7000020718 | 230 | PLCC Equipment | 1000010014 | 85176210 |  | 18 |  | Coupling device for PLCC | SET | 2 |  | Included | 0 | 0 | 0
24 | 7000020718 | 240 | PLCC Equipment | 1000000046 | 85176210 |  | 18 |  | Carrier Equipment Analog type (for Speech+Data & Speech+Protection) | EA | 2 |  | Included | 0 | 0 | 0
25 | 7000020718 | 250 | PLCC Equipment | 1000017887 | 85176210 |  | 18 |  | Analog Protection Coupler for PLCC | EA | 2 |  | Included | 0 | 0 | 0
26 | 7000020718 | 260 | PLCC Equipment | 1000010638 | 85176210 |  | 18 |  | Digital Protection Coupler | EA | 2 |  | Included | 0 | 0 | 0
27 | 7000020718 | 270 | PLCC Equipment | 1000025769 | 85176210 |  | 18 |  | Testing & Maintenance equipment (print test kit only) for PLCC | SET | 1 |  | Included | 0 | 0 | 0
28 | 7000020718 | 280 | PLCC Equipment | 1000036908 | 85446020 |  | 18 |  | HF CABLE 75 OHMS FOR PLCC | KM | 0.5 |  | Included | 0 | 0 | 0
29 | 7000020718 | 290 | PLCC Equipment | 1000039063 | 85176210 |  | 18 |  | WAVE TRAP AS PER TS | SET | 4 |  | Included | 0 | 0 | 0
30 | 7000020718 | 1240 | PLCC EQUIPMENT REMOTE | 1000010014 | 85176210 |  | 18 |  | Coupling device for PLCC | SET | 2 |  | Included | 0 | 0 | 0
31 | 7000020718 | 1250 | PLCC EQUIPMENT REMOTE | 1000000046 | 85176210 |  | 18 |  | Carrier Equipment Analog type (for Speech+Data & Speech+Protection) | EA | 2 |  | Included | 0 | 0 | 0
32 | 7000020718 | 1260 | PLCC EQUIPMENT REMOTE | 1000017887 | 85176210 |  | 18 |  | Analog Protection Coupler for PLCC | EA | 2 |  | Included | 0 | 0 | 0
33 | 7000020718 | 1270 | PLCC EQUIPMENT REMOTE | 1000010638 | 85176210 |  | 18 |  | Digital Protection Coupler | EA | 2 |  | Included | 0 | 0 | 0
34 | 7000020718 | 1280 | PLCC EQUIPMENT REMOTE | 1000025769 | 85176210 |  | 18 |  | Testing & Maintenance equipment (print test kit only) for PLCC | SET | 1 |  | Included | 0 | 0 | 0
35 | 7000020718 | 1290 | PLCC EQUIPMENT REMOTE | 1000036908 | 85446020 |  | 18 |  | HF CABLE 75 OHMS FOR PLCC | KM | 0.5 |  | Included | 0 | 0 | 0
36 | 7000020718 | 300 | POWER & CONTROL CABLE | 1000056265 | 85446020 |  | 18 |  | 1.1KV GRADE 27CX1.5 SQMM CONTROL CABLE | KM | 2 |  | Included | 0 | 0 | 0
37 | 7000020718 | 310 | POWER & CONTROL CABLE | 1000056264 | 85446020 |  | 18 |  | 1.1KV GRADE 19CX1.5 SQMM CONTROL CABLE | KM | 2 |  | Included | 0 | 0 | 0
38 | 7000020718 | 320 | POWER & CONTROL CABLE | 1000031887 | 85446020 |  | 18 |  | 1.1KV GRADE 10CX2.5 SQMM CONTROL CABLE | KM | 4 |  | Included | 0 | 0 | 0
39 | 7000020718 | 330 | POWER & CONTROL CABLE | 1000031987 | 85446020 |  | 18 |  | 1.1KV GRADE 5CX2.5 SQMM CONTROL CABLE | KM | 2 |  | Included | 0 | 0 | 0
40 | 7000020718 | 340 | POWER & CONTROL CABLE | 1000031936 | 85446020 |  | 18 |  | 1.1KV GRADE 2CX2.5 SQMM CONTROL CABLE | KM | 3 |  | Included | 0 | 0 | 0
41 | 7000020718 | 350 | POWER & CONTROL CABLE | 1000031933 | 85446020 |  | 18 |  | 1.1KV GRADE 2CX16 SQMM (PVC) POWER CABLE | KM | 2 |  | Included | 0 | 0 | 0
42 | 7000020718 | 360 | POWER & CONTROL CABLE | 1000031976 | 85446020 |  | 18 |  | 1.1KV GRADE 4CX16 SQMM (PVC) POWER CABLE | KM | 2 |  | Included | 0 | 0 | 0
43 | 7000020718 | 370 | AIR CONDITIONING & VENTILATION SYSTEM | 1000022408 | 84159000 |  | 28 |  | Ventillation system for 400KV GIS Hall | SET | 1 |  | Included | 0 | 0 | 0
44 | 7000020718 | 380 | FIRE FIGHTING SYSTEM | 1000012010 | 85311020 |  | 18 |  | Fire Detection and Alarm System for 400kV GIS Hall | SET | 1 |  | Included | 0 | 0 | 0
45 | 7000020718 | 390 | FIRE FIGHTING SYSTEM | 1000012022 | 84241000 |  | 18 |  | 4.5 kg CO2 type Portable Fire extinguisher | EA | 2 |  | Included | 0 | 0 | 0
46 | 7000020718 | 400 | ILLUMINATION SYSTEM | 1000013801 | 94059900 |  | 18 |  | Illumination system for 400KV GIS Hall | SET | 1 |  | Included | 0 | 0 | 0
47 | 7000020718 | 410 | ILLUMINATION SYSTEM | 1000038041 | 94051090 |  | 18 |  | LIGHTING FIXTURE LED LUMINAIRES TYPE SL-D1 AS PER TECH. SPECIFICATIONS | EA | 5 |  | Included | 0 | 0 | 0
48 | 7000020718 | 420 | ILLUMINATION SYSTEM | 1000038389 | 94051090 |  | 18 |  | LED STREET LIGHT LUMINAIRE TYPE SL-L1 (= 45W)AS PER TECHNICALSPECIFICATION | EA | 5 |  | Included | 0 | 0 | 0
49 | 7000020718 | 430 | ILLUMINATION SYSTEM | 1000038325 | 94059900 |  | 18 |  | LIGHTING FIXTURE LED LUMINAIRES TYPE FL2 AS PER TECH. SPECIFICATIONS | EA | 4 |  | Included | 0 | 0 | 0
50 | 7000020718 | 440 | ILLUMINATION SYSTEM | 1000038387 | 94051090 |  | 18 |  | LED FLOOD LIGHT LUMINARIESTYPE FL-1 (150W) AS PER TECHNICALSPECIFICATION | EA | 4 |  | Included | 0 | 0 | 0
51 | 7000020718 | 450 | ILLUMINATION SYSTEM | 1000014548 | 94059900 |  | 18 |  | Lighting Panel type ACP-3 as per technical specification | EA | 1 |  | Included | 0 | 0 | 0
52 | 7000020718 | 460 | 400 kV TOWERS | 1000020138 | 73082011 |  | 18 |  | Fabrication, galvanising and supply of Standard 400 kV Tower TVincluding nuts, bolts, all type of washers, packplates, step bolts andgusset plates excluding foundation bolts | EA | 2 |  | Included | 0 | 0 | 0
53 | 7000020718 | 470 | 400 kV TOWERS | 1000020118 | 73082011 |  | 18 |  | Fabrication, galvanising and supply of Standard 400 kV Gantry G1including nuts, bolts, all type of washers, packplates, step bolts andgusset plates excluding foundation bolts | EA | 4 |  | Included | 0 | 0 | 0
54 | 7000020718 | 480 | 400 kV TOWERS | 1000030076 | 73082011 |  | 18 |  | STANDARD TOWER FOR 400KV-TPN | EA | 1 |  | Included | 0 | 0 | 0
55 | 7000020718 | 490 | 400 kV TOWERS | 1000020123 | 73082011 |  | 18 |  | Fabrication, galvanising and supply of Standard 400 kV Tower TAincluding nuts, bolts, all type of washers, packplates, step bolts andgusset plates excluding foundation bolts | EA | 1 |  | Included | 0 | 0 | 0
56 | 7000020718 | 500 | 400 kV TOWERS | 1000020124 | 73082011 |  | 18 |  | Fabrication, galvanising and supply of Standard 400 kV Tower TBincluding nuts, bolts, all type of washers, packplates, step bolts andgusset plates excluding foundation bolts | EA | 2 |  | Included | 0 | 0 | 0
57 | 7000020718 | 510 | 400kV Equipment support structures | 1000017567 | 73045930 |  | 18 |  | Standard Pipe Structure for 400kV BPI (excluding wave trap) | EA | 6 |  | Included | 0 | 0 | 0
58 | 7000020718 | 520 | 400kV Equipment support structures | 1000020193 | 73045930 |  | 18 |  | Fabrication, galvanising and supply of Standard Pipe Structure - 400kV CVT including nuts, bolts, all type of washers, packplates, stepbolts and gusset plates excluding foundation bolts | EA | 6 |  | Included | 0 | 0 | 0
59 | 7000020718 | 530 | 400kV Equipment support structures | 1000020195 | 73045930 |  | 18 |  | Fabrication, galvanising and supply ofStandard Pipe Structure - 400 kV,1-Phase, SA including nuts, bolts,all type of washers, packplates, stepbolts and gusset plates excludingfoundation bolts | EA | 6 |  | Included | 0 | 0 | 0
60 | 7000020718 | 540 | 400kV Equipment support structures | 1000017568 | 73045930 |  | 18 |  | Standard Pipe Structure for 400kV BPI for WT (1- phase) | EA | 4 |  | Included | 0 | 0 | 0
61 | 7000020718 | 740 | GIS MANDATORY SPARE | 1000058332 | 85359030 |  | 18 |  | 400KV GIS-SF6 GAS PRESSURE RELIEF DEVICE ASSEMBLY OF EACH TYPE | EA | 1 |  | Included | 0 | 0 | 0
62 | 7000020718 | 750 | GIS MANDATORY SPARE | 1000049817 | 85359030 |  | 18 |  | SF6 PRESSURE GAUGE CUM SWITCH /DENSITY MONITORS AND PRESSURESWITCH AS APPLICABLE, OF EACH TYPE-400KV GIS | SET | 2 |  | Included | 0 | 0 | 0
63 | 7000020718 | 760 | GIS MANDATORY SPARE | 1000049753 | 85359030 |  | 18 |  | COUPLING DEVICE FOR PRESSURE GAUGE CUM SWITCH FOR CONNECTINGGAS HANDLING PLANT OF EACH TYPE-400KV GIS | SET | 1 |  | Included | 0 | 0 | 0
64 | 7000020718 | 770 | GIS MANDATORY SPARE | 1000049762 | 85359030 |  | 18 |  | RUBBER GASKETS, Ã‚â‚¬Å’OÃ‚â‚¬Â RINGS AND SEALS FOR SF6 GAS FOR GISENCLOSURE OF EACH TYPE-400KV GIS | SET | 2 |  | Included | 0 | 0 | 0
65 | 7000020718 | 780 | GIS MANDATORY SPARE | 1000058330 | 85359030 |  | 18 |  | 400KV GIS-MOLECULAR FILTER FOR SF6 GAS WITH FILTER BAGS (5 % OF TOTALWEIGHT) | SET | 1 |  | Included | 0 | 0 | 0
66 | 7000020718 | 790 | GIS MANDATORY SPARE | 1000049750 | 85359030 |  | 18 |  | CONTROL VALVES FOR SF6 GAS OF EACH TYPE-400KV GIS | SET | 2 |  | Included | 0 | 0 | 0
67 | 7000020718 | 800 | GIS MANDATORY SPARE | 1000058331 | 85359030 |  | 18 |  | 400KV GIS-SF6 GAS (5 % OF TOTAL GAS QUANTITY) | LOT | 1 |  | Included | 0 | 0 | 0
68 | 7000020718 | 810 | GIS MANDATORY SPARE | 1000049783 | 85359030 |  | 18 |  | LOCKING DEVICE TO KEEP THE DIS-CONNECTORS (ISOLATORS)AND EARTHING/FAST EARTHING SWITCHES IN CLOSE OR OPEN POSITION IN CASEOF REMOVAL OF THE DRIVING MECHANISM-400KV GIS | SET | 2 |  | Included | 0 | 0 | 0
69 | 7000020718 | 820 | GIS MANDATORY SPARE | 1000049505 | 85359030 |  | 18 |  | UHF PD SENSORS OF EACH TYPE ALONG WITH BNC CONNECTOR FOR 420KV GIS | EA | 3 |  | Included | 0 | 0 | 0
70 | 7000020718 | 830 | GIS MANDATORY SPARE | 1000058334 | 85359030 |  | 18 |  | 400KV GIS-SUPPORT INSULATORS (GAS THROUGH) OF EACH TYPE (COMPLETE WITHMETAL RING ETC.) ALONG WITH ASSOCIATED CONTACTS AND SHIELDS | EA | 3 |  | Included | 0 | 0 | 0
71 | 7000020718 | 840 | GIS MANDATORY SPARE | 1000058329 | 85359030 |  | 18 |  | 400KV GIS-GAS BARRIERS OF EACH TYPE (COMPLETE WITH METAL RING ETC.)ALONG WITH ASSOCIATED CONTACTS AND SHIELDS | EA | 3 |  | Included | 0 | 0 | 0
72 | 7000020718 | 850 | GIS MANDATORY SPARE | 1000062658 | 85359030 |  | 18 |  | 400KV GIS- 4000A SF6 TO AIR BUSHING COMPLETE IN ALL RESPECT | EA | 1 |  | Included | 0 | 0 | 0
73 | 7000020718 | 860 | GIS MANDATORY SPARE | 1000049498 | 85359030 |  | 18 |  | LCC SPARES - AUX. RELAYS, CONTACTORS,PUSH BUTTONS, SWITCHES,LAMPS,ANNUNCIATION WINDOWS, MCB, FUSES,TIMERS, TERMINAL BLOCKS ETC. OF EACHTYPE & RATING-400kV GIS | SET | 1 |  | Included | 0 | 0 | 0
74 | 7000020718 | 1230 | GIS MANDATORY SPARE | 1000004664 | 85389000 |  | 18 |  | Complete pole of 420kV, 4000A,50kA SF6GIS Circuit Breaker complete withinterrupter, main circuit enclosure andMarshalling Box with operatingmechanism | EA | 1 |  | Included | 0 | 0 | 0
75 | 7000020718 | 870 | GIS MANDATORY SPARE | 1000021873 | 85389000 |  | 18 |  | Trip coil assembly with resistor for420kV GIS Circuit Breaker (asapplicable) | SET | 3 |  | Included | 0 | 0 | 0
76 | 7000020718 | 880 | GIS MANDATORY SPARE | 1000009208 | 85389000 |  | 18 |  | Closing coil assembly with resistor for420kV GIS Circuit Breaker (asapplicable) | SET | 3 |  | Included | 0 | 0 | 0
77 | 7000020718 | 890 | GIS MANDATORY SPARE | 1000058324 | 85359030 |  | 18 |  | RELAYS, POWER CONTACTORS, PUSH BUTTONS, TIMERS & MCBS ETC. (ASAPPLICABLE) OF EACH TYPE FOR 400KV GIS CIRCUIT BREAKER | SET | 1 |  | Included | 0 | 0 | 0
78 | 7000020718 | 900 | GIS MANDATORY SPARE | 1000007067 | 85389000 |  | 18 |  | Auxiliary switch assembly of each type for 420kV GIS Circuit Breaker | SET | 1 |  | Included | 0 | 0 | 0
79 | 7000020718 | 910 | GIS MANDATORY SPARE | 1000058323 | 85359030 |  | 18 |  | 400KV GIS CIRCUIT BREAKER-OPERATION COUNTER | EA | 1 |  | Included | 0 | 0 | 0
80 | 7000020718 | 920 | GIS MANDATORY SPARE | 1000058320 | 85359030 |  | 18 |  | 400KV GIS CIRCUIT BREAKER-HYDRAULIC OPERATING MECHANISM WITH DRIVEMOTOR (FOR HYDRAULIC OPERATED MECHANISM, IF APPLICABLE) | SET | 1 |  | Included | 0 | 0 | 0
81 | 7000020718 | 930 | GIS MANDATORY SPARE | 1000049759 | 85359030 |  | 18 |  | HYDRAULIC FILTER OF EACH TYPE (FOR HYDRAULIC OPERATED MECHANISM, IFPPLICABLE)-400KV GIS CIRCUIT BREKAER | SET | 1 |  | Included | 0 | 0 | 0
82 | 7000020718 | 940 | GIS MANDATORY SPARE | 1000058319 | 85359030 |  | 18 |  | 400KV GIS CIRCUIT BREAKER- HOSE PIPE OF EACH TYPE (AS APPLICABLE) (FORHYDRAULIC OPERATED MECHANISM, IF APPLICABLE) | SET | 1 |  | Included | 0 | 0 | 0
83 | 7000020718 | 950 | GIS MANDATORY SPARE | 1000058322 | 85359030 |  | 18 |  | 400KV GIS CIRCUIT BREAKER - N2 ACCUMULATOR (FOR HYDRAULIC OPERATEDMECHANISM, IF APPLICABLE) | SET | 1 |  | Included | 0 | 0 | 0
84 | 7000020718 | 960 | GIS MANDATORY SPARE | 1000049835 | 85359030 |  | 18 |  | VALVES OF EACH TYPE (FOR HYDRAULIC OPERATED MECHANISM, IFAPPLICABLE)-400KV GIS CIRCUIT BREKAER | SET | 1 |  | Included | 0 | 0 | 0
85 | 7000020718 | 970 | GIS MANDATORY SPARE | 1000049795 | 85359030 |  | 18 |  | PIPE LENGTH (COPPER & STEEL) OF EACH SIZE & TYPE (FOR HYDRAULICOPERATED MECHANISM, IF APPLICABLE)-400KV GIS CIRCUIT BREKAER | SET | 1 |  | Included | 0 | 0 | 0
86 | 7000020718 | 980 | GIS MANDATORY SPARE | 1000049808 | 85359030 |  | 18 |  | PRESSURE SWITCHES OF EACH TYPE (FOR HYDRAULIC OPERATED MECHANISM, IFAPPLICABLE)-400KV GIS CIRCUIT BREKAER | SET | 1 |  | Included | 0 | 0 | 0
87 | 7000020718 | 990 | GIS MANDATORY SPARE | 1000049805 | 85359030 |  | 18 |  | PRESSURE GAUGE WITH COUPLING DEVICE OF EACH TYPE (FOR HYDRAULICOPERATED MECHANISM, IF APPLICABLE)-400KV GIS CIRCUIT BREKAER | SET | 1 |  | Included | 0 | 0 | 0
88 | 7000020718 | 1000 | GIS MANDATORY SPARE | 1000058321 | 85359030 |  | 18 |  | 400KV GIS CIRCUIT BREAKER-HYDRAULIC OIL (5% OF TOTAL OIL QUANTITY)(FOR HYDRAULIC OPERATED MECHANISM, IF APPLICABLE) | SET | 1 |  | Included | 0 | 0 | 0
89 | 7000020718 | 1010 | GIS MANDATORY SPARE | 1000049799 | 85359030 |  | 18 |  | PRESSURE RELIEF DEVICE OF EACH TYPE (FOR HYDRAULIC OPERATED MECHANISM,IF APPLICABLE)-400KV GIS CIRCUIT BREKAER | SET | 1 |  | Included | 0 | 0 | 0
90 | 7000020718 | 1020 | GIS MANDATORY SPARE | 1000058325 | 85359030 |  | 18 |  | 400KV GIS CIRCUIT BREAKER-COMPLETE SPRING OPERATING MECHANISMINCLUDING CHARGING MECHANISM ETC. (FOR SPRING OPERATED MECHANISM, IFAPPLICABLE) | SET | 1 |  | Included | 0 | 0 | 0
91 | 7000020718 | 1030 | GIS MANDATORY SPARE | 1000058318 | 85359030 |  | 18 |  | 400KV GIS CIRCUIT BREAKER- COMPLETE HYDRAULIC-SPRING OPERATINGMECHANISM INCLUDING CHARGING MECHANISM ETC. (FOR HYDRAULIC-SPRINGOPERATED MECHANISM, IF APPLICABLE) | SET | 1 |  | Included | 0 | 0 | 0
92 | 7000020718 | 1040 | GIS MANDATORY SPARE | 1000049495 | 85359030 |  | 18 |  | PRESSURE SWITCHES OF EACH TYPE FOR420KV GIS CIRCUIT BREAKER (ForHydraulic-Spring Operated Mechanism, ifapplicable) | SET | 1 |  | Included | 0 | 0 | 0
93 | 7000020718 | 1050 | GIS MANDATORY SPARE | 1000049802 | 85359030 |  | 18 |  | PRESSURE GAUGE WITH COUPLING DEVICE OF EACH TYPE (FOR HYDRAULIC-SPRINGOPERATED MECHANISM, IF APPLICABLE)-400KV GIS CIRCUIT BREKAER | SET | 1 |  | Included | 0 | 0 | 0
94 | 7000020718 | 1060 | GIS MANDATORY SPARE | 1000062656 | 85359030 |  | 18 |  | 400kV GIS- Single phase of 4000A disconnector switch including maincircuit, enclosure, driving mechanism and support insulator etc.,complete in all respect (Note 1- The contractor shall supply spare fordisconnector switch to ensure one to one replacement of all disconnectorswitch supplied as main equipment without any requirement ofmodification in fittings at site to cover all different types ofdisconnector switch supplied. In case, quantity of supplied dis-connector switch types (for one to one replacement) are more than thequantity mentioned in BPS for spare, the contractor shall supply theseadditional types of disconnector switch without any additional priceimplication to POWERGRID and quantities of these additional type ofdisconnector switch are deem to be included in the quantities mentionedin BPS for spare disconnector. Note 2 - In case, Dis-connector Switch(DS) & Earth Switch (ES) is provided in a same enclosure with commonoperating mechanism, then the module comprising of Dis-connector & Earthswitch in single enclosure with common operating mechanism is to beprovided under the head of spare Dis-connector only. Note 3 - In case,Dis-connector Switch (DS) & Earth Switch (ES) is provided in a sameenclosure with separate operating mechanism, then the module comprisingof Dis-connector & Earth switch in single enclosure with separateoperating mechanism is to be provided under the head of spare Dis-connector only.) | EA | 2 |  | Included | 0 | 0 | 0
95 | 7000020718 | 1070 | GIS MANDATORY SPARE | 1000058314 | 85359030 |  | 18 |  | 400KV GIS- SINGLE PHASE MAINTENANCE EARTHING SWITCH INCLUDING MAINCIRCUIT, ENCLOSURE, DRIVING MECHANISM AND SUPPORT INSULATOR ETC.,COMPLETE IN ALL RESPECT (NOTE 1 - IN CASE, DIS-CONNECTOR SWITCH (DS) &EARTH SWITCH (ES) IS PROVIDED IN A SAME ENCLOSURE WITH COMMONOPERATING MECHANISM, THEN THE MODULE COMPRISING OF DIS-CONNECTOR &EARTH SWITCH IN SINGLE ENCLOSURE WITH COMMON OPERATING MECHANISM IS TOBE PROVIDED UNDER THE HEAD OF SPARE DIS-CONNECTOR ONLY. NOTE 2 - INCASE, DIS-CONNECTOR SWITCH (DS) & EARTH SWITCH (ES) IS PROVIDED IN ASAME ENCLOSURE WITH SEPARATE OPERATING MECHANISM, THEN THE MODULECOMPRISING OF DIS-CONNECTOR & EARTH SWITCH IN SINGLE ENCLOSURE WITHSEPARATE OPERATING MECHANISM IS TO BE PROVIDED UNDER THE HEAD OF SPAREDIS-CONNECTOR ONLY.) | EA | 1 |  | Included | 0 | 0 | 0
96 | 7000020718 | 1080 | GIS MANDATORY SPARE | 1000058310 | 85359030 |  | 18 |  | 400KV GIS - SINGLE PHASE FAST EARTHING SWITCH INCLUDING MAIN CIRCUIT,ENCLOSURE, DRIVING MECHANISM AND SUPPORT INSULATOR ETC., COMPLETE INALL RESPECT (NOTE 1 - IN CASE, DIS-CONNECTOR SWITCH (DS) & EARTHSWITCH (ES) IS PROVIDED IN A SAME ENCLOSURE WITH COMMON OPERATINGMECHANISM, THEN THE MODULE COMPRISING OF DIS-CONNECTOR & EARTH SWITCHIN SINGLE ENCLOSURE WITH COMMON OPERATING MECHANISM IS TO BE PROVIDEDUNDER THE HEAD OF SPARE DIS-CONNECTOR ONLY. NOTE 2 - IN CASE,DIS-CONNECTOR SWITCH (DS) & EARTH SWITCH (ES) IS PROVIDED IN A SAMEENCLOSURE WITH SEPARATE OPERATING MECHANISM, THEN THE MODULECOMPRISING OF DIS-CONNECTOR & EARTH SWITCH IN SINGLE ENCLOSURE WITHSEPARATE OPERATING MECHANISM IS TO BE PROVIDED UNDER THE HEAD OF SPAREDIS-CONNECTOR ONLY.) | EA | 1 |  | Included | 0 | 0 | 0
97 | 7000020718 | 1090 | GIS MANDATORY SPARE | 1000058305 | 85359030 |  | 18 |  | OPEN/CLOSE CONTACTOR ASSEMBLY, TIMERS, KEY INTERLOCK, INTERLOCKINGCOILS, RELAYS, PUSH BUTTONS, INDICATING LAMPS, POWER CONTACTORS,RESISTORS, FUSES, MCBS & DRIVE CONTROL CARDS ETC. (AS APPLICABLE) ONEOF EACH TYPE FOR ONE COMPLETE MOM BOX FOR 400KV GIS DISCONNECTORSWITCH | SET | 1 |  | Included | 0 | 0 | 0
98 | 7000020718 | 1100 | GIS MANDATORY SPARE | 1000058312 | 85359030 |  | 18 |  | OPEN/CLOSE CONTACTOR ASSEMBLY, TIMERS, KEY INTERLOCK, INTERLOCKINGCOILS, RELAYS, PUSH BUTTONS, INDICATING LAMPS, POWER CONTACTORS,RESISTORS, FUSES, MCBS & DRIVE CONTROL CARDS ETC. (AS APPLICABLE) ONEOF EACH TYPE FOR ONE COMPLETE MOM BOX FOR 400KV GIS MAINTENANCE EARTHSWITCH | SET | 1 |  | Included | 0 | 0 | 0
99 | 7000020718 | 1110 | GIS MANDATORY SPARE | 1000058308 | 85359030 |  | 18 |  | OPEN/CLOSE CONTACTOR ASSEMBLY, TIMERS, KEY INTERLOCK, INTERLOCKINGCOILS, RELAYS, PUSH BUTTONS, INDICATING LAMPS, POWER CONTACTORS,RESISTORS, FUSES, MCBS & DRIVE CONTROL CARDS ETC. (AS APPLICABLE) ONEOF EACH TYPE FOR ONE COMPLETE MOM BOX FOR 400KV GIS FAST EARTHINGSWITCH | SET | 1 |  | Included | 0 | 0 | 0
100 | 7000020718 | 1120 | GIS MANDATORY SPARE | 1000049776 | 85359030 |  | 18 |  | LIMIT SWITCHES AND AUX. SWITCHES FOR ONE COMPLETE MOM BOX FORDISCONNECTOR-400KV GIS | SET | 1 |  | Included | 0 | 0 | 0
101 | 7000020718 | 1130 | GIS MANDATORY SPARE | 1000049778 | 85359030 |  | 18 |  | LIMIT SWITCHES AND AUX. SWITCHES FOR ONE COMPLETE MOM BOX FORMAINTENANCE EARTHING SWITCH-400KV GIS | SET | 1 |  | Included | 0 | 0 | 0
102 | 7000020718 | 1140 | GIS MANDATORY SPARE | 1000049777 | 85359030 |  | 18 |  | LIMIT SWITCHES AND AUX. SWITCHES FOR ONE COMPLETE MOM BOX FOR FASTEARTHING SWITCH (IF APPLICABLE)-400KV GIS | SET | 1 |  | Included | 0 | 0 | 0
103 | 7000020718 | 1150 | GIS MANDATORY SPARE | 1000058306 | 85359030 |  | 18 |  | DRIVE MECHANISM FOR 400KV GIS DISCONNECTOR SWITCH | SET | 1 |  | Included | 0 | 0 | 0
104 | 7000020718 | 1160 | GIS MANDATORY SPARE | 1000058313 | 85359030 |  | 18 |  | DRIVE MECHANISM FOR 400KV GIS MAINTENANCE EARTH SWITCH | SET | 1 |  | Included | 0 | 0 | 0
105 | 7000020718 | 1170 | GIS MANDATORY SPARE | 1000058309 | 85359030 |  | 18 |  | DRIVE MECHANISM FOR 400KV GIS FAST EARTHING SWITCH | SET | 1 |  | Included | 0 | 0 | 0
106 | 7000020718 | 1180 | GIS MANDATORY SPARE | 1000058307 | 85359030 |  | 18 |  | MOTOR FOR DRIVE MECHANISM FOR 400KV GIS DISCONNECTOR SWITCH | EA | 1 |  | Included | 0 | 0 | 0
107 | 7000020718 | 1190 | GIS MANDATORY SPARE | 1000058315 | 85359030 |  | 18 |  | MOTOR FOR DRIVE MECHANISM FOR 400KVGIS MAINTENANCE EARTH SWITCH | EA | 1 |  | Included | 0 | 0 | 0
108 | 7000020718 | 1200 | GIS MANDATORY SPARE | 1000058311 | 85359030 |  | 18 |  | MOTOR FOR DRIVE MECHANISM FOR 400KV GIS FAST EARTHING SWITCH | EA | 1 |  | Included | 0 | 0 | 0
109 | 7000020718 | 1210 | GIS MANDATORY SPARE | 1000058327 | 85359030 |  | 18 |  | 400KV GIS- SINGLE PHASE OF CURRENT TRANSFORMER (3 CORES, TYPE-CTA)WITH ASSOCIATED ENCLOSURE AND PRIMARY CONDUCTOR COMPLETE IN ALLRESPECT | EA | 1 |  | Included | 0 | 0 | 0
110 | 7000020718 | 1220 | GIS MANDATORY SPARE | 1000058326 | 85359030 |  | 18 |  | 400KV GIS- SINGLE PHASE OF CURRENT TRANSFORMER (2 CORES, TYPE-CTB)WITH ASSOCIATED ENCLOSURE AND PRIMARY CONDUCTOR COMPLETE IN ALLRESPECT | EA | 1 |  | Included | 0 | 0 | 0
111 | 7000020718 | 550 | Mandatory Spare LOT | 1000025943 | 85359090 |  | 18 |  | Spare-420kV CVT 1 | SET | 1 |  | Included | 0 | 0 | 0
112 | 7000020718 | 560 | Mandatory Spare LOT | 1000024186 | 85354010 |  | 18 |  | SPARES FOR 336KV SURGE ARRESTER | LS | 1 |  | Included | 0 | 0 | 0
113 | 7000020718 | 570 | Mandatory Spare LOT | 1000019912 | 85371000 |  | 18 |  | Relay & protection Panels (with automation) | LS | 1 |  | Included | 0 | 0 | 0
114 | 7000020718 | 580 | Mandatory Spare LOT | 1000019927 | 85389000 |  | 18 |  | Spares-Substation Automation System | LS | 1 |  | Included | 0 | 0 | 0
115 | 7000020718 | 590 | Mandatory Spare LOT | 1000025950 | 85176210 |  | 18 |  | Spare-PLCC | SET | 1 |  | Included | 0 | 0 | 0
116 | 7000020718 | 1320 | BoQ of Comm Equip Supply Kiru | 1000031367 | 85176260 |  | 18 |  | SDH EQUIPMENT (STM-16 MADM UPTO 5 MSP PROTECTED DIRECTIONS)-BASEEQUIPMENT (COMMON CARDS, CROSS CONNECT/CONTROL CARDS, OPTICAL BASECARDS, POWER SUPPLY CARDS, POWER CABLING, OTHER HARDWARE ANDACCESSORIES INCLUDING SUB RACKS, PATCH CORD, DDF ETC FULLY EQUIPEDEXCLUDING OPTICAL INTERFACE & TRIBUTARY CARDS | EA | 1 |  | Included | 0 | 0 | 0
117 | 7000020718 | 1330 | BoQ of Comm Equip Supply Kiru | 1000018706 | 85176990 |  | 18 |  | S16.1 SFP | EA | 2 |  | Included | 0 | 0 | 0
118 | 7000020718 | 1340 | BoQ of Comm Equip Supply Kiru | 1000031374 | 85176290 |  | 18 |  | TRIBUTARY INTERFACE- E1 INTERFACE (MINIMUM 16 NOS.) | SET | 2 |  | Included | 0 | 0 | 0
119 | 7000020718 | 1350 | BoQ of Comm Equip Supply Kiru | 1000034950 | 85176990 |  | 18 |  | ETHERNET INTERFACE 10/100 BASE T WITH LAYER-2 SWITCHING (MIN 8INTERFACES PER CARD) | EA | 2 |  | Included | 0 | 0 | 0
120 | 7000020718 | 1360 | BoQ of Comm Equip Supply Kiru | 1000031381 | 85176290 |  | 18 |  | TRIBUTARY INTERFACE-GIGABIT ETHERNET INTERFACES 10/100 MBPS WITH LAYER-2 SWITCHING (MINIMUM 2 NOS.) | SET | 1 |  | Included | 0 | 0 | 0
121 | 7000020718 | 1370 | BoQ of Comm Equip Supply Kiru | 1000026228 | 85176290 |  | 18 |  | Equipment Cabinets For SDH | EA | 1 |  | Included | 0 | 0 | 0
122 | 7000020718 | 1380 | BoQ of Comm Equip Supply Kiru | 1000028495 | 84715000 |  | 18 |  | NMS- CRAFT TERMINAL-HARDWARE | EA | 1 |  | Included | 0 | 0 | 0
123 | 7000020718 | 1390 | BoQ of Comm Equip Supply Kiru | 1000028265 | 85238020 |  | 18 |  | Software for Craft Terminal | EA | 1 |  | Included | 0 | 0 | 0
124 | 7000020718 | 1400 | BoQ of Comm Equip Supply Kiru | 1000034998 | 85171890 |  | 18 |  | VOIP TELEPHONE INSTRUMENT WITH ONE COMMON SWITCH (MIN. 8 PORT) | EA | 2 |  | Included | 0 | 0 | 0
125 | 7000020718 | 1420 | BoQ of Comm Equip Mandatory Spares | 1000031369 | 85176260 |  | 18 |  | SDH EQUIPMENT (STM-16 MADM UPTO 5 MSP PROTECTED DIRECTIONS)-COMMONCARDS, CROSS-CONNECT/CONTROL CARDS, OPTICAL BASE CARD, POWER SUPPLYCARDS, POWER CABLING, OTHER HARDWARE & ACCESSORIES (EACH). | SET | 1 |  | Included | 0 | 0 | 0
126 | 7000020718 | 1430 | BoQ of Comm Equip Mandatory Spares | 1000018706 | 85176990 |  | 18 |  | S16.1 SFP | EA | 1 |  | Included | 0 | 0 | 0
127 | 7000020718 | 1440 | BoQ of Comm Equip Mandatory Spares | 1000031374 | 85176290 |  | 18 |  | TRIBUTARY INTERFACE- E1 INTERFACE (MINIMUM 16 NOS.) | SET | 1 |  | Included | 0 | 0 | 0
128 | 7000020718 | 1450 | BoQ of Comm Equip Mandatory Spares | 1000034950 | 85176990 |  | 18 |  | ETHERNET INTERFACE 10/100 BASE T WITH LAYER-2 SWITCHING (MIN 8INTERFACES PER CARD) | EA | 1 |  | Included | 0 | 0 | 0
129 | 7000020718 | 1460 | BoQ of Comm Equip Mandatory Spares | 1000031381 | 85176290 |  | 18 |  | TRIBUTARY INTERFACE-GIGABIT ETHERNET INTERFACES 10/100 MBPS WITH LAYER-2 SWITCHING (MINIMUM 2 NOS.) | SET | 1 |  | Included | 0 | 0 | 0
130 | 7000020718 | 1470 | BoQ of Comm Equip Mandatory Spares | 1000034998 | 85171890 |  | 18 |  | VOIP TELEPHONE INSTRUMENT WITH ONE COMMON SWITCH (MIN. 8 PORT) | EA | 1 |  | Included | 0 | 0 | 0
131 | 7000020718 | 1480 | BoQ of Comm Equip Mandatory Spares | 1000031398 | 85171890 |  | 18 |  | PRE CONNECTORIZED OPTICAL FIBER PATCH CORDS(10 MTRS) â€“ PACK OF SIXPATCH CORDS | SET | 1 |  | Included | 0 | 0 | 0
132 | 7000020718 | 1490 | BoQ of Comm Equip Supply Kishtwar | 1000031367 | 85176260 |  | 18 |  | SDH EQUIPMENT (STM-16 MADM UPTO 5 MSP PROTECTED DIRECTIONS)-BASEEQUIPMENT (COMMON CARDS, CROSS CONNECT/CONTROL CARDS, OPTICAL BASECARDS, POWER SUPPLY CARDS, POWER CABLING, OTHER HARDWARE ANDACCESSORIES INCLUDING SUB RACKS, PATCH CORD, DDF ETC FULLY EQUIPEDEXCLUDING OPTICAL INTERFACE & TRIBUTARY CARDS | EA | 1 |  | Included | 0 | 0 | 0
133 | 7000020718 | 1500 | BoQ of Comm Equip Supply Kishtwar | 1000018706 | 85176990 |  | 18 |  | S16.1 SFP | EA | 6 |  | Included | 0 | 0 | 0
134 | 7000020718 | 1510 | BoQ of Comm Equip Supply Kishtwar | 1000031374 | 85176290 |  | 18 |  | TRIBUTARY INTERFACE- E1 INTERFACE (MINIMUM 16 NOS.) | SET | 2 |  | Included | 0 | 0 | 0
135 | 7000020718 | 1520 | BoQ of Comm Equip Supply Kishtwar | 1000034950 | 85176990 |  | 18 |  | ETHERNET INTERFACE 10/100 BASE T WITH LAYER-2 SWITCHING (MIN 8INTERFACES PER CARD) | EA | 2 |  | Included | 0 | 0 | 0
136 | 7000020718 | 1530 | BoQ of Comm Equip Supply Kishtwar | 1000031381 | 85176290 |  | 18 |  | TRIBUTARY INTERFACE-GIGABIT ETHERNET INTERFACES 10/100 MBPS WITH LAYER-2 SWITCHING (MINIMUM 2 NOS.) | SET | 1 |  | Included | 0 | 0 | 0
137 | 7000020718 | 1540 | BoQ of Comm Equip Supply Kishtwar | 1000026228 | 85176290 |  | 18 |  | Equipment Cabinets For SDH | EA | 1 |  | Included | 0 | 0 | 0
138 | 7000020718 | 1550 | BoQ of Comm Equip Supply Kishtwar | 1000034998 | 85171890 |  | 18 |  | VOIP TELEPHONE INSTRUMENT WITH ONE COMMON SWITCH (MIN. 8 PORT) | EA | 2 |  | Included | 0 | 0 | 0
139 | 7000020718 | 1570 | BoQ of Comm Equip Supply KWAR | 1000031367 | 85176260 |  | 18 |  | SDH EQUIPMENT (STM-16 MADM UPTO 5 MSP PROTECTED DIRECTIONS)-BASEEQUIPMENT (COMMON CARDS, CROSS CONNECT/CONTROL CARDS, OPTICAL BASECARDS, POWER SUPPLY CARDS, POWER CABLING, OTHER HARDWARE ANDACCESSORIES INCLUDING SUB RACKS, PATCH CORD, DDF ETC FULLY EQUIPEDEXCLUDING OPTICAL INTERFACE & TRIBUTARY CARDS | EA | 1 |  | Included | 0 | 0 | 0
140 | 7000020718 | 1580 | BoQ of Comm Equip Supply KWAR | 1000018706 | 85176990 |  | 18 |  | S16.1 SFP | EA | 4 |  | Included | 0 | 0 | 0
141 | 7000020718 | 1590 | BoQ of Comm Equip Supply KWAR | 1000031374 | 85176290 |  | 18 |  | TRIBUTARY INTERFACE- E1 INTERFACE (MINIMUM 16 NOS.) | SET | 2 |  | Included | 0 | 0 | 0
142 | 7000020718 | 1600 | BoQ of Comm Equip Supply KWAR | 1000034950 | 85176990 |  | 18 |  | ETHERNET INTERFACE 10/100 BASE T WITH LAYER-2 SWITCHING (MIN 8INTERFACES PER CARD) | EA | 2 |  | Included | 0 | 0 | 0
143 | 7000020718 | 1610 | BoQ of Comm Equip Supply KWAR | 1000031381 | 85176290 |  | 18 |  | TRIBUTARY INTERFACE-GIGABIT ETHERNET INTERFACES 10/100 MBPS WITH LAYER-2 SWITCHING (MINIMUM 2 NOS.) | SET | 1 |  | Included | 0 | 0 | 0
144 | 7000020718 | 1620 | BoQ of Comm Equip Supply KWAR | 1000026228 | 85176290 |  | 18 |  | Equipment Cabinets For SDH | EA | 1 |  | Included | 0 | 0 | 0
145 | 7000020718 | 1630 | BoQ of Comm Equip Supply KWAR | 1000034998 | 85171890 |  | 18 |  | VOIP TELEPHONE INSTRUMENT WITH ONE COMMON SWITCH (MIN. 8 PORT) | EA | 2 |  | Included | 0 | 0 | 0
146 | 7000020718 | 1650 | BoQ of Comm Equip Supply Pakal Dul HE | 1000031367 | 85176260 |  | 18 |  | SDH EQUIPMENT (STM-16 MADM UPTO 5 MSP PROTECTED DIRECTIONS)-BASEEQUIPMENT (COMMON CARDS, CROSS CONNECT/CONTROL CARDS, OPTICAL BASECARDS, POWER SUPPLY CARDS, POWER CABLING, OTHER HARDWARE ANDACCESSORIES INCLUDING SUB RACKS, PATCH CORD, DDF ETC FULLY EQUIPEDEXCLUDING OPTICAL INTERFACE & TRIBUTARY CARDS | EA | 1 |  | Included | 0 | 0 | 0
147 | 7000020718 | 1660 | BoQ of Comm Equip Supply Pakal Dul HE | 1000018706 | 85176990 |  | 18 |  | S16.1 SFP | EA | 4 |  | Included | 0 | 0 | 0
148 | 7000020718 | 1670 | BoQ of Comm Equip Supply Pakal Dul HE | 1000031374 | 85176290 |  | 18 |  | TRIBUTARY INTERFACE- E1 INTERFACE (MINIMUM 16 NOS.) | SET | 2 |  | Included | 0 | 0 | 0
149 | 7000020718 | 1680 | BoQ of Comm Equip Supply Pakal Dul HE | 1000034950 | 85176990 |  | 18 |  | ETHERNET INTERFACE 10/100 BASE T WITH LAYER-2 SWITCHING (MIN 8INTERFACES PER CARD) | EA | 2 |  | Included | 0 | 0 | 0
150 | 7000020718 | 1690 | BoQ of Comm Equip Supply Pakal Dul HE | 1000031381 | 85176290 |  | 18 |  | TRIBUTARY INTERFACE-GIGABIT ETHERNET INTERFACES 10/100 MBPS WITH LAYER-2 SWITCHING (MINIMUM 2 NOS.) | SET | 1 |  | Included | 0 | 0 | 0
151 | 7000020718 | 1700 | BoQ of Comm Equip Supply Pakal Dul HE | 1000026228 | 85176290 |  | 18 |  | Equipment Cabinets For SDH | EA | 1 |  | Included | 0 | 0 | 0
152 | 7000020718 | 1710 | BoQ of Comm Equip Supply Pakal Dul HE | 1000034998 | 85171890 |  | 18 |  | VOIP TELEPHONE INSTRUMENT WITH ONE COMMON SWITCH (MIN. 8 PORT) | EA | 2 |  | Included | 0 | 0 | 0
153 | 7000020718 | 1730 | PMU & associated items (Kishtwar) | 1000017518 | 85364900 |  | 18 |  | PMU with GPS Clock (clock can be either internal or external) | EA | 2 |  | Included | 0 | 0 | 0
154 | 7000020718 | 1740 | PMU & associated items (Kishtwar) | 1000022512 | 90311000 |  | 18 |  | WAMS Hardware - Time System (GPS receiver) | EA | 2 |  | Included | 0 | 0 | 0
155 | 7000020718 | 1750 | PMU & associated items (Kishtwar) | 1000022510 | 85176290 |  | 18 |  | WAMS Hardware - Substation Grade Layer-3 LAN Switches with minimum 4 x10/100 Mbps Ethernet ports and 2 x 1 Gbps Ethernet ports | EA | 3 |  | Included | 0 | 0 | 0
156 | 7000020718 | 1760 | PMU & associated items (Kishtwar) | 1000022487 | 85447090 |  | 18 |  | WAMS Miscellaneous - Armored Fibre Optic Cable and associatedtermination (e.g. L2 Switch) for connecting PMU panels located indifferent control room of a station | EA | 1 |  | Included | 0 | 0 | 0
157 | 7000020718 | 1780 | Foundation Bolts | 1000012366 | 73082011 |  | 18 |  | Fabrication, galvanising and supply of 28mm dia foundation boltsincluding nuts, checknuts, washers and packplates. | EA | 120 |  | Included | 0 | 0 | 0
158 | 7000020718 | 1790 | Foundation Bolts | 1000012368 | 73082011 |  | 18 |  | Fabrication, galvanising and supply of 40mm dia foundation boltsincluding nuts, checknuts, washers and packplates. | EA | 12 |  | Included | 0 | 0 | 0
159 | 7000020718 | 1800 | Foundation Bolts | 1000012369 | 73082011 |  | 18 |  | Fabrication, galvanising and supply of 56mm dia foundation boltsincluding nuts, checknuts, washers and packplates | EA | 24 |  | Included | 0 | 0 | 0
160 | 7000020718 | 1810 | Foundation Bolts | 1000012370 | 73082011 |  | 18 |  | Fabrication, galvanising and supply of 63mm dia foundation boltsincluding nuts, checknuts, washers and packplates | EA | 48 |  | Included | 0 | 0 | 0
[7 empty] | Total Ex-works Price | [5 empty] | 0 | 0
[7 empty] | Total Type Test charges as per Schedule-7 | [5 empty] | 0
[7 empty] | Total Ex-works Price including Type Test charges | [5 empty] | 0
[7 empty] | Total GST Tax as confirmed by Bidder | [5 empty] | 0
Note : | Specify amount of GST on the transaction between the Contractor and the Employer.
* | In case the bidder leaves the cell for confirmation of the HSN code and/or GST rate “blank”, the HSN code and corresponding GST rate indicated by the Employer shall be deemed to be the one confirmed by the Bidder.
Date : | --
Place : | [10 empty] | Printed Name :
Designation :
Click for Sch-2

## Sch-1 dis (hidden)
Specification No.: CC/NT/W-TW/DOM/A06/23/00495 | [5 empty] | Schedule - 1 |  |  |  | Direct Total | 0 | Sole Bidder | `
[10 empty] | BO Total | #REF! | 0
Transmission Line Tower Package TW01 for (i) 400kV D/c (Triple HTLS Conductor) line from Pot Head Yard of Kiru HE Project – Kishtwar Pooling Station, (ii) LILO of one ckt. of 400 kV D/c (Triple HTLS Conductor) Kiru – Kishtwar line at Pot Head Yard of Kwar & Pakal Dul HE Projects and (iii) Extension of Kishtwar (GIS) pooling station under Consultancy Works to M/S CVPPPL
(SCHEDULE OF RATES AND PRICES : EX-WORKS PRICES)
Bidder’s Name and Address (Sole Bidder) : |  |  |  | To:
Contract Services
Name : |  |  |  | Power Grid Corporation of India Ltd.,
Address : |  |  |  | "Saudamini", Plot No.-2
Sector-29,
Gurgaon (Haryana) - 122001
Plant and Equipment (including Mandatory Spares Parts) to be supplied, including Type Test Charges for Tests to be conducted. | [10 empty] | Direct
[6 empty] | All Prices are in Indian Rupees. |  |  |  |  | Bought-Out
SI. No. | Item Description | Unit | Qty. | Unit Ex-works price | Total Ex-works price | Mode of Transaction (Direct / Bought-out)
1 | 2 | 3 | 4 | 5 | 6 = 4 x 5 | 7
0 | 0
#REF! | #REF!
0 | 0
#REF! | #REF! | #REF! | #REF! | #REF! | #REF! | #REF!
#REF! | #REF! | #REF! | #REF! | #REF! | #REF! | #REF!
#REF! | #REF!
#REF! | #REF! | #REF! | #REF! | #REF! | #REF! | #REF!
#REF! | #REF! | #REF! | #REF! | #REF! | #REF! | #REF!
#REF! | #REF!
#REF! | #REF! | #REF! | #REF! | #REF! | #REF! | #REF!
#REF! | #REF! | #REF! | #REF! | #REF! | #REF! | #REF!
#REF! | #REF!
#REF! | #REF!
#REF! | #REF! | #REF! | #REF! | #REF! | #REF! | #REF!
#REF! | #REF! | #REF! | #REF! | #REF! | #REF! | #REF!
#REF! | #REF!
#REF! | #REF! | #REF! | #REF! | #REF! | #REF! | #REF!
#REF! | #REF! | #REF! | #REF! | #REF! | #REF! | #REF!
#REF! | #REF! | #REF! | #REF! | #REF! | #REF! | #REF!
#REF! | #REF! | #REF! | #REF! | #REF! | #REF! | #REF!
#REF! | #REF! | #REF! | #REF! | #REF! | #REF! | #REF!
#REF! | #REF! | #REF! | #REF! | #REF! | #REF! | #REF!
#REF! | #REF!
#REF! | #REF! | #REF! | #REF! | #REF! | #REF! | #REF!
#REF! | #REF!
#REF! | #REF! | #REF! | #REF! | #REF! | #REF! | #REF!
#REF! | #REF! | #REF! | #REF! | #REF! | #REF! | #REF!
#REF! | #REF! | #REF! | #REF! | #REF! | #REF! | #REF!
#REF! | #REF! | #REF! | #REF! | #REF! | #REF! | #REF!
#REF! | #REF!
#REF! | #REF! | #REF! | #REF! | #REF! | #REF! | #REF!
#REF! | #REF! | #REF! | #REF! | #REF! | #REF! | #REF!
#REF! | #REF! | #REF! | #REF! | #REF! | #REF! | #REF!
#REF! | #REF!
#REF! | #REF! | #REF! | #REF! | #REF! | #REF! | #REF!
#REF! | #REF! | #REF! | #REF! | #REF! | #REF! | #REF!
#REF! | #REF! | #REF! | #REF! | #REF! | #REF! | #REF!
#REF! | #REF! | #REF! | #REF! | #REF! | #REF! | #REF!
#REF! | #REF! | #REF! | #REF! | #REF! | #REF! | #REF!
#REF! | #REF!
| #REF! | #REF! | #REF! | #REF! | #REF! | #REF!
#REF!
| #REF! | #REF! | #REF! | #REF! | #REF! | #REF!
| #REF! | #REF! | #REF! | #REF! | #REF! | #REF!
| Total Ex-Works Price Direct |  |  |  | 0 | Direct
| Total Ex-Works Price Bought Out |  |  |  | 0
| Total Ex-Works Price |  |  |  | 0
| Total Type Test charges as per Schedule-7 |  |  |  | #REF! |  |  | #REF! |  | #REF!
| Total Ex-works Price including Type Test charges |  |  |  | #REF! |  |  | #REF! |  | #REF!
[7 empty] | Discount Sch-1 | #REF! | MPD Sch-1 | #REF!
[7 empty] | Dis Alert | #REF!
Note : | Specify amount of Excise Duty, Sales Tax/'VAT and other taxes payable on the transaction between the Contractor and the Employer and octroi/entry tax as applicable for destination site/state on all items of supply including bought-out finished items (to be identified in the Contract), which shall be dispatched directly from the sub-vendor’s works to the Employer’s site (sale-in-transit), separately in Schedule-5. Excise Duty, Sales tax and other levies for all the bought-out items are to be included in the EXW Price (Col. No. 5) only and not to be indicated in Schedule-5.
Date : | --
Place : |  |  | Printed Name :
Designation :
Click for Sch-2

## Sch-2
Specification No.: CC/NT/W-TW/DOM/A06/23/00495 | [8 empty] | Schedule - 2
Transmission Line Tower Package TW01 for (i) 400kV D/c (Triple HTLS Conductor) line from Pot Head Yard of Kiru HE Project – Kishtwar Pooling Station, (ii) LILO of one ckt. of 400 kV D/c (Triple HTLS Conductor) Kiru – Kishtwar line at Pot Head Yard of Kwar & Pakal Dul HE Projects and (iii) Extension of Kishtwar (GIS) pooling station under Consultancy Works to M/S CVPPPL
(SCHEDULE OF RATES AND PRICES)
Bidder’s Name and Address (Sole Bidder) : | [7 empty] | To:
Contracts Services, 3rd Floor
Name : | [7 empty] | Power Grid Corporation of India Ltd.,
Address : | [7 empty] | "Saudamini", Plot No.-2
Sector-29,
Gurgaon (Haryana) - 122001
LOCAL TRANSPORTATION, IN-TRANSIT INSURANCE, LOADING AND UNLOADING
All Prices are in Indian Rupees.
SI. No. | PR No | PR Line Item No | Activity Description | Material Code | Description | Unit | Quantity | Unit Freight, In-transit Insurance, loading & unloading Charges | Total Freight, In-transit Insurance, loading & unloading Charges
1 | 2 | 3 | 4 | 5 | 4 | 5 | 6 | 7 | 8= 6 x 7
PART A (Substation Portion)
I | (i) 400kV D/c (Triple HTLS Conductor) line from Pot Head Yard of Kiru HE Project – Kishtwar Pooling Station, (ii) LILO of one ckt. of 400 kV D/c (Triple HTLS Conductor) Kiru – Kishtwar line at Pot Head Yard of Kwar & Pakal Dul HE Projects
1 | 7000020970 | 10 | FABRICATION AND SUPPLY | 1000033623 | FABRICATION, GALVANISING & SUPPLY OF VARIOUS TYPES OF TOWERS & TOWERPARTS, TOWER/LEG EXTENSIONS (COMPLETE) EXCLUDING STEP BOLT, STUBS ANDBOLTS & NUTS BUT INCLUDING HANGERS, D-SHACKLES, PACK WASHERS ETC.-HTSTEEL (GRADE C AS PER IS 2062:2011) FOR NORMAL TOWERS | MT | 3775 |  | Included
2 | 7000020971 | 10 | FABRICATION AND SUPPLY | 1000033625 | FABRICATION, GALVANISING & SUPPLY OF VARIOUS TYPES OF TOWERS & TOWERPARTS, TOWER/LEG EXTENSIONS (COMPLETE) EXCLUDING STEP BOLT, STUBS ANDBOLTS & NUTS BUT INCLUDING HANGERS, D-SHACKLES, PACK WASHERS ETC.-MSSTEEL (GRADE C AS PER IS 2062:2011) FOR NORMAL TOWERS | MT | 1570 |  | Included
3 | 7000020972 | 10 | FABRICATION AND SUPPLY | 1000013472 | Supply of Hexagonal Bolts & Nuts for towers including Step Bolts, SpringWashers etc. | MT | 240 |  | Included
4 | 7000020973 | 10 | FABRICATION AND SUPPLY | 1000033626 | FABRICATION, GALVANISING & SUPPLY OF STUBS WITH CLEATS FOR VARIOUSTYPES OF TOWERS AND TOWER EXTENSIONS; GANTRIES (COMPLETE) WITH PACKWASHERS EXCLUDING SUPPLY OF BOLTS & NUTS-MS STEEL (GRADE C AS PER IS2062:2011) FOR NORMAL TOWERS | MT | 3 |  | Included
5 | 7000020974 | 10 | FABRICATION AND SUPPLY | 1000033624 | FABRICATION, GALVANISING & SUPPLY OF STUBS WITH CLEATS FOR VARIOUSTYPES OF TOWERS AND TOWER EXTENSIONS; GANTRIES (COMPLETE) WITH PACKWASHERS EXCLUDING SUPPLY OF BOLTS & NUTS-HT STEEL (GRADE C AS PER IS2062:2011) FOR NORMAL TOWERS | MT | 169 |  | Included
6 | 7000020975 | 10 | FABRICATION AND SUPPLY | 1000007847 | Supply of Bolts & Nuts for Stubs including Spring Washers etc. | MT | 5 |  | Included
7 | 7000020931 | 10 | EARTHING OF TOWERS | 1000017587 | Supply of Pipe Type Earthing | EA | 11 |  | Included
8 | 7000020942 | 10 | EARTHING OF TOWERS | 1000010003 | Supply of Counterpoise type (120 m length) | EA | 99 |  | Included
9 | 7000020965 | 10 | EARTHING OF TOWERS | 1000038340 | ROD TYPE EARTHING | EA | 11 |  | Included
10 | 7000020976 | 10 | EARTHING OF TOWERS | 1000019718 | Supply of Shieldwire Earthing includingPG clamps, downlead clamps butexcluding Earthwire bits for Pipe typeearthing | EA | 1 |  | Included
11 | 7000020978 | 10 | EARTHING OF TOWERS | 1000057380 | Supply of Shieldwire Earthing Counterpoise (4X30M) Type including PGclamps, downlead clamps but excluding Earthwire bits. | EA | 5 |  | Included
12 | 7000020932 | 10 | Supply of Tower Accessories | 1000015971 | Number Plate for 400kV | EA | 110 |  | Included
13 | 7000020933 | 10 | Supply of Tower Accessories | 1000010539 | Danger Plate for 400kV | EA | 110 |  | Included
14 | 7000020934 | 10 | Supply of Tower Accessories | 1000017508 | Phase Plate (Set of three) | SET | 220 |  | Included
15 | 7000020935 | 10 | Supply of Tower Accessories | 1000006779 | Supply of Anti-Climbing Devices ofBarbed Wire Type | SET | 110 |  | Included
16 | 7000020936 | 10 | Supply of Tower Accessories | 1000009119 | Circuit Plate (Set of two) | SET | 110 |  | Included
17 | 7000020963 | 10 | Hardware Fittings | 1000036856 | SUSPENSION CLAMP SUITABLE FOR SUSPENSION PILOT INSULATOR STRING FORHTLS MOOSE CONDUCTOR | EA | 243 |  | Included
18 | 7000020964 | 10 | Hardware Fittings | 1000036825 | DEAD END CLAMP SUITABLE FOR TENSION INSULATOR STRING FOR HTLS MOOSECONDUCTOR | EA | 4032 |  | Included
19 | 7000020966 | 10 | Hardware Fittings | 1000048885 | SINGLE I SUSP PILOT W/O CLAMP-TRIPLE HTLS | EA | 81 |  | Included
20 | 7000020967 | 10 | Hardware Fittings | 1000048875 | DOUBLE TENSION STRING W/O CLAMP-TRIPLE HTLS | EA | 1344 |  | Included
21 | 7000020937 | 10 | Earthwire | 1000030841 | 7/3.66 G.S. EARTHWIRE | KM | 35 |  | Included
22 | 7000020938 | 10 | Conductor & earthwire Accessories | 1000034136 | FLEXIBLE ALUMUNIUM BOND | EA | 196 |  | Included
23 | 7000020939 | 10 | Conductor & earthwire Accessories | 1000015505 | Mid Span Compression Joint -7/3.66mm Earth Wire | EA | 20 |  | Included
24 | 7000020940 | 10 | Conductor & earthwire Accessories | 1000022420 | Vibration damper -7/3.66mm Earth Wire | EA | 392 |  | Included
25 | 7000020941 | 10 | Conductor & earthwire Accessories | 1000020991 | Tension clamp assembly-7/3.66mm Earth Wire | EA | 196 |  | Included
26 | 7000020943 | 10 | Conductor & earthwire Accessories | 1000036851 | REPAIR SLEEVE FOR HTLS MOOSE CONDUCTOR | EA | 105 |  | Included
27 | 7000020944 | 10 | Conductor & earthwire Accessories | 1000036839 | MID SPAN COMPRESSION JOINT FOR HTLS MOOSE CONDUCTOR | EA | 350 |  | Included
28 | 7000020968 | 10 | Conductor & earthwire Accessories | 1000048884 | RIGID SPACER-TRIPLE HTLS MOOSE | EA | 1980 |  | Included
29 | 7000020969 | 10 | Conductor & earthwire Accessories | 1000048886 | SPACER DAMPER-TRIPLE HTLS MOOSE | EA | 4620 |  | Included
30 | 7000020977 | 10 | Insulator | 1000000624 | 120 KN AC Disc Insulator | EA | 2025 |  | Included
31 | 7000020979 | 10 | Insulator | 1000001128 | 210 KN AC Disc Insulator | EA | 67200 |  | Included
32 | 7000020997 | 10 | AVIATION REQUIREMENTS | 1000019903 | Supply of Span Marker for Aviation | EA | 80 |  | Included
33 | 7000020945 | 10 | Conductor | 1000036834 | HTLS MOOSE CONDUCTOR | KM | 668 |  | Included
34 | 7000020946 | 10 | Supply of OPGW (Main+2 LILO) | 1000030940 | 24 FIBRE (DWSM) OPGW FIBRE OPTIC CABLE | KM | 42.2 |  | Included
35 | 7000020947 | 10 | Supply of OPGW (Main+2 LILO) | 1000033144 | TENSION ASSEMBLY - DEAD END FOR 24 FIBER OPGW | SET | 6 |  | Included
36 | 7000020948 | 10 | Supply of OPGW (Main+2 LILO) | 1000031039 | TENSION FITTINGS ASSEMBLY FOR 24F OPGW INCLUDING ALL ACCESSORIES FORJOINT BOX (SPLICING) LOCATION | SET | 12 |  | Included
37 | 7000020949 | 10 | Supply of OPGW (Main+2 LILO) | 1000033146 | TENSION ASSEMBLY - DOUBLE TENSION PASS THROUGH ASSEMBLY FOR 24 FIBEROPGW | SET | 111 |  | Included
38 | 7000020950 | 10 | Supply of OPGW (Main+2 LILO) | 1000022417 | Vibration Damper for 24 fibre OPGW | EA | 750 |  | Included
39 | 7000020951 | 10 | Supply of OPGW (Main+2 LILO) | 1000010817 | Down Lead clamp Assembly for 24 fibre OPGW | EA | 600 |  | Included
40 | 7000020952 | 10 | Supply of OPGW (Main+2 LILO) | 1000014198 | Joint Box for 24 fibre OPGW | EA | 18 |  | Included
41 | 7000020953 | 10 | Supply of OPGW (Main+2 LILO) | 1000023471 | OPGW Fibre Optic Distribution Panel (FODP): Indoor Type: 96F | EA | 4 |  | Included
42 | 7000020954 | 10 | Supply of OPGW (Main+2 LILO) | 1000030942 | 24F (DWSM) APPROACH FIBRE OPTIC CABLE INCLUDING ALL INSTALLATIONHARDWARE SET | KM | 4 |  | Included
43 | 7000020955 | 10 | Mandatory Spares of OPGW(Main+2 LILo) | 1000030940 | 24 FIBRE (DWSM) OPGW FIBRE OPTIC CABLE | KM | 1.48 |  | Included
44 | 7000020956 | 10 | Mandatory Spares of OPGW(Main+2 LILo) | 1000033144 | TENSION ASSEMBLY - DEAD END FOR 24 FIBER OPGW | SET | 1 |  | Included
45 | 7000020957 | 10 | Mandatory Spares of OPGW(Main+2 LILo) | 1000031039 | TENSION FITTINGS ASSEMBLY FOR 24F OPGW INCLUDING ALL ACCESSORIES FORJOINT BOX (SPLICING) LOCATION | SET | 1 |  | Included
46 | 7000020958 | 10 | Mandatory Spares of OPGW(Main+2 LILo) | 1000033146 | TENSION ASSEMBLY - DOUBLE TENSION PASS THROUGH ASSEMBLY FOR 24 FIBEROPGW | SET | 4 |  | Included
47 | 7000020959 | 10 | Mandatory Spares of OPGW(Main+2 LILo) | 1000022417 | Vibration Damper for 24 fibre OPGW | EA | 26 |  | Included
48 | 7000020960 | 10 | Mandatory Spares of OPGW(Main+2 LILo) | 1000010817 | Down Lead clamp Assembly for 24 fibre OPGW | EA | 21 |  | Included
49 | 7000020961 | 10 | Mandatory Spares of OPGW(Main+2 LILo) | 1000014198 | Joint Box for 24 fibre OPGW | EA | 1 |  | Included
50 | 7000020962 | 10 | Mandatory Spares of OPGW(Main+2 LILo) | 1000030942 | 24F (DWSM) APPROACH FIBRE OPTIC CABLE INCLUDING ALL INSTALLATIONHARDWARE SET | KM | 0.5 |  | Included
51 | 7000020980 | 10 | FABRICATION AND SUPPLY (SPARES) | 1000033623 | FABRICATION, GALVANISING & SUPPLY OF VARIOUS TYPES OF TOWERS & TOWERPARTS, TOWER/LEG EXTENSIONS (COMPLETE) EXCLUDING STEP BOLT, STUBS ANDBOLTS & NUTS BUT INCLUDING HANGERS, D-SHACKLES, PACK WASHERS ETC.-HTSTEEL (GRADE C AS PER IS 2062:2011) FOR NORMAL TOWERS | MT | 38 |  | Included
52 | 7000020981 | 10 | FABRICATION AND SUPPLY (SPARES) | 1000033625 | FABRICATION, GALVANISING & SUPPLY OF VARIOUS TYPES OF TOWERS & TOWERPARTS, TOWER/LEG EXTENSIONS (COMPLETE) EXCLUDING STEP BOLT, STUBS ANDBOLTS & NUTS BUT INCLUDING HANGERS, D-SHACKLES, PACK WASHERS ETC.-MSSTEEL (GRADE C AS PER IS 2062:2011) FOR NORMAL TOWERS | MT | 16 |  | Included
53 | 7000020982 | 10 | FABRICATION AND SUPPLY (SPARES) | 1000013472 | Supply of Hexagonal Bolts & Nuts for towers including Step Bolts, SpringWashers etc. | MT | 2.5 |  | Included
54 | 7000020983 | 10 | FABRICATION AND SUPPLY (SPARES) | 1000033624 | FABRICATION, GALVANISING & SUPPLY OF STUBS WITH CLEATS FOR VARIOUSTYPES OF TOWERS AND TOWER EXTENSIONS; GANTRIES (COMPLETE) WITH PACKWASHERS EXCLUDING SUPPLY OF BOLTS & NUTS-HT STEEL (GRADE C AS PER IS2062:2011) FOR NORMAL TOWERS | MT | 2 |  | Included
55 | 7000020984 | 10 | Hardware Fittings (Spares) | 1000036856 | SUSPENSION CLAMP SUITABLE FOR SUSPENSION PILOT INSULATOR STRING FORHTLS MOOSE CONDUCTOR | EA | 18 |  | Included
56 | 7000020985 | 10 | Hardware Fittings (Spares) | 1000036825 | DEAD END CLAMP SUITABLE FOR TENSION INSULATOR STRING FOR HTLS MOOSECONDUCTOR | EA | 144 |  | Included
57 | 7000020986 | 10 | Hardware Fittings (Spares) | 1000048885 | SINGLE I SUSP PILOT W/O CLAMP-TRIPLE HTLS | EA | 2 |  | Included
58 | 7000020987 | 10 | Hardware Fittings (Spares) | 1000048875 | DOUBLE TENSION STRING W/O CLAMP-TRIPLE HTLS | EA | 27 |  | Included
59 | 7000020988 | 10 | Conductor & earthwire Accessories spares | 1000034136 | FLEXIBLE ALUMUNIUM BOND | EA | 4 |  | Included
60 | 7000020989 | 10 | Conductor & earthwire Accessories spares | 1000015505 | Mid Span Compression Joint -7/3.66mm Earth Wire | EA | 1 |  | Included
61 | 7000020990 | 10 | Conductor & earthwire Accessories spares | 1000022420 | Vibration damper -7/3.66mm Earth Wire | EA | 9 |  | Included
62 | 7000020991 | 10 | Conductor & earthwire Accessories spares | 1000020991 | Tension clamp assembly-7/3.66mm Earth Wire | EA | 4 |  | Included
63 | 7000020992 | 10 | Conductor & earthwire Accessories spares | 1000036851 | REPAIR SLEEVE FOR HTLS MOOSE CONDUCTOR | EA | 50 |  | Included
64 | 7000020993 | 10 | Conductor & earthwire Accessories spares | 1000036839 | MID SPAN COMPRESSION JOINT FOR HTLS MOOSE CONDUCTOR | EA | 50 |  | Included
65 | 7000020994 | 10 | Conductor & earthwire Accessories spares | 1000048884 | RIGID SPACER-TRIPLE HTLS MOOSE | EA | 36 |  | Included
66 | 7000020995 | 10 | Conductor & earthwire Accessories spares | 1000048886 | SPACER DAMPER-TRIPLE HTLS MOOSE | EA | 504 |  | Included
67 | 7000020996 | 10 | Conductor Spare | 1000036834 | HTLS MOOSE CONDUCTOR | KM | 40 |  | Included
Extension of Kishtwar (GIS) pooling station
1 | 7000020718 | 10 | 420kV, 50kA GIS Equipment | 1000062658 | 400KV GIS- 4000A SF6 TO AIR BUSHING COMPLETE IN ALL RESPECT | EA | 6 |  | Included
2 | 7000020718 | 20 | 420kV, 50kA GIS Equipment | 1000063609 | 420KV, 5000A,50KA, SINGLE PHASE SF6 GAS INSULATED BUS DUCT (GIB)OUTSIDE GIS HALL ALONGWITH ASSOCIATED SUPPORT STRUCTURE | M | 400 |  | Included
3 | 7000020718 | 30 | 420kV, 50kA GIS Equipment | 1000063610 | 420KV, 5000A, 50KA GIS BUSBAR MODULE EXTENSION | SET | 2 |  | Included
4 | 7000020718 | 40 | 420kV, 50kA GIS Equipment | 1000004666 | 420 kV, 4000 A, 50 kA, SF6 GIS Linefeeder bay module(without PIR) as perSection-Project, Technicalspecification | SET | 2 |  | Included
5 | 7000020718 | 50 | 420kV, 50kA GIS Equipment | 1000004523 | 420kV, 4000 A, 50 kA, SF6 GIS Tie baymodule(without PIR) as perSection-Project, Technicalspecification | SET | 2 |  | Included
6 | 7000020718 | 60 | GIS Common Equipment | 1000025436 | SF6 Gas Leakage Detector | EA | 1 |  | Included
7 | 7000020718 | 70 | GIS Common Equipment | 1000032132 | SF6 GAS ANALYZER | EA | 1 |  | Included
8 | 7000020718 | 80 | GIS Common Equipment | 1000024687 | EOT Crane Extension for GIS Building for 400kV GIS station | SET | 1 |  | Included
9 | 7000020718 | 90 | 420kV, 50kA AIS EQUIPMENT | 1000004535 | 420 kV, 4400 pF Capacitive Voltage Transformer (1-Phase) | EA | 6 |  | Included
10 | 7000020718 | 100 | 420kV, 50kA AIS EQUIPMENT | 1000020419 | 336kV Surge Arrester (1-phase) | EA | 6 |  | Included
11 | 7000020718 | 110 | 420kV, 50kA AIS EQUIPMENT | 1000004401 | 420 kV, 1 phase Bus Post Insulator (except for Line Traps) | EA | 6 |  | Included
12 | 7000020718 | 120 | 420kV, 50kA AIS EQUIPMENT | 1000004400 | 420 kV ,1 phase Bus Post Insulators for Line Traps | EA | 12 |  | Included
13 | 7000020718 | 130 | Erection Hardware for 420 kV GIS | 1000011336 | Erection Hardware for 400kV I type layout for GIS terminationarrangement-Line bay as per technical specification | SET | 2 |  | Included
14 | 7000020718 | 140 | 420kV Insulator and Hardware | 1000055985 | 400KV TENSION INSULATOR STRING AND ASSOCIATED HARDWARE FITTINGS WITHTURN BUCKLE SUITABLE FOR TWIN CONDUCTOR | EA | 6 |  | Included
15 | 7000020718 | 150 | 420kV Insulator and Hardware | 1000055986 | 400KV SUSPENSION INSULATOR STRING AND ASSOCIATED HARDWARE FITTINGSWITH DROP CLAMP SUITABLE FOR QUAD CONDUCTOR | EA | 6 |  | Included
16 | 7000020718 | 160 | Earthmat | 1000032055 | 40 MM MS ROD FOR MAIN EARTHMAT | KM | 1 |  | Included
17 | 7000020718 | 170 | CRP for 420kV Bays with SAS | 1000002165 | 400kV Circuit Breaker Relay Panel with Auto Reclose (with Automation) | EA | 4 |  | Included
18 | 7000020718 | 180 | CRP for 420kV Bays with SAS | 1000003398 | 400kV Line Protection Panel (with Automation) | EA | 2 |  | Included
19 | 7000020718 | 190 | CRP for 420kV Bays with SAS | 1000002146 | Augmentation of existing 400kV bus bar protection scheme.(No. of baysas per specification)-(with Automation) | SET | 1 |  | Included
20 | 7000020718 | 200 | CRP for 420kV Bays with SAS | 1000026235 | Line Current Differential Relay | SET | 1 |  | Included
21 | 7000020718 | 210 | SAS-AUG | 1000003409 | Augmentation of Substation automation System for 400kV Main bay as perTechnical Specification | EA | 2 |  | Included
22 | 7000020718 | 220 | SAS-AUG | 1000003411 | Augmentation of Substation automation System for 400kV Tie bay as perTechnical Specification | EA | 2 |  | Included
23 | 7000020718 | 230 | PLCC Equipment | 1000010014 | Coupling device for PLCC | SET | 2 |  | Included
24 | 7000020718 | 240 | PLCC Equipment | 1000000046 | Carrier Equipment Analog type (for Speech+Data & Speech+Protection) | EA | 2 |  | Included
25 | 7000020718 | 250 | PLCC Equipment | 1000017887 | Analog Protection Coupler for PLCC | EA | 2 |  | Included
26 | 7000020718 | 260 | PLCC Equipment | 1000010638 | Digital Protection Coupler | EA | 2 |  | Included
27 | 7000020718 | 270 | PLCC Equipment | 1000025769 | Testing & Maintenance equipment (print test kit only) for PLCC | SET | 1 |  | Included
28 | 7000020718 | 280 | PLCC Equipment | 1000036908 | HF CABLE 75 OHMS FOR PLCC | KM | 0.5 |  | Included
29 | 7000020718 | 290 | PLCC Equipment | 1000039063 | WAVE TRAP AS PER TS | SET | 4 |  | Included
30 | 7000020718 | 1240 | PLCC EQUIPMENT REMOTE | 1000010014 | Coupling device for PLCC | SET | 2 |  | Included
31 | 7000020718 | 1250 | PLCC EQUIPMENT REMOTE | 1000000046 | Carrier Equipment Analog type (for Speech+Data & Speech+Protection) | EA | 2 |  | Included
32 | 7000020718 | 1260 | PLCC EQUIPMENT REMOTE | 1000017887 | Analog Protection Coupler for PLCC | EA | 2 |  | Included
33 | 7000020718 | 1270 | PLCC EQUIPMENT REMOTE | 1000010638 | Digital Protection Coupler | EA | 2 |  | Included
34 | 7000020718 | 1280 | PLCC EQUIPMENT REMOTE | 1000025769 | Testing & Maintenance equipment (print test kit only) for PLCC | SET | 1 |  | Included
35 | 7000020718 | 1290 | PLCC EQUIPMENT REMOTE | 1000036908 | HF CABLE 75 OHMS FOR PLCC | KM | 0.5 |  | Included
36 | 7000020718 | 300 | POWER & CONTROL CABLE | 1000056265 | 1.1KV GRADE 27CX1.5 SQMM CONTROL CABLE | KM | 2 |  | Included
37 | 7000020718 | 310 | POWER & CONTROL CABLE | 1000056264 | 1.1KV GRADE 19CX1.5 SQMM CONTROL CABLE | KM | 2 |  | Included
38 | 7000020718 | 320 | POWER & CONTROL CABLE | 1000031887 | 1.1KV GRADE 10CX2.5 SQMM CONTROL CABLE | KM | 4 |  | Included
39 | 7000020718 | 330 | POWER & CONTROL CABLE | 1000031987 | 1.1KV GRADE 5CX2.5 SQMM CONTROL CABLE | KM | 2 |  | Included
40 | 7000020718 | 340 | POWER & CONTROL CABLE | 1000031936 | 1.1KV GRADE 2CX2.5 SQMM CONTROL CABLE | KM | 3 |  | Included
41 | 7000020718 | 350 | POWER & CONTROL CABLE | 1000031933 | 1.1KV GRADE 2CX16 SQMM (PVC) POWER CABLE | KM | 2 |  | Included
42 | 7000020718 | 360 | POWER & CONTROL CABLE | 1000031976 | 1.1KV GRADE 4CX16 SQMM (PVC) POWER CABLE | KM | 2 |  | Included
43 | 7000020718 | 370 | AIR CONDITIONING & VENTILATION SYSTEM | 1000022408 | Ventillation system for 400KV GIS Hall | SET | 1 |  | Included
44 | 7000020718 | 380 | FIRE FIGHTING SYSTEM | 1000012010 | Fire Detection and Alarm System for 400kV GIS Hall | SET | 1 |  | Included
45 | 7000020718 | 390 | FIRE FIGHTING SYSTEM | 1000012022 | 4.5 kg CO2 type Portable Fire extinguisher | EA | 2 |  | Included
46 | 7000020718 | 400 | ILLUMINATION SYSTEM | 1000013801 | Illumination system for 400KV GIS Hall | SET | 1 |  | Included
47 | 7000020718 | 410 | ILLUMINATION SYSTEM | 1000038041 | LIGHTING FIXTURE LED LUMINAIRES TYPE SL-D1 AS PER TECH. SPECIFICATIONS | EA | 5 |  | Included
48 | 7000020718 | 420 | ILLUMINATION SYSTEM | 1000038389 | LED STREET LIGHT LUMINAIRE TYPE SL-L1 (= 45W)AS PER TECHNICALSPECIFICATION | EA | 5 |  | Included
49 | 7000020718 | 430 | ILLUMINATION SYSTEM | 1000038325 | LIGHTING FIXTURE LED LUMINAIRES TYPE FL2 AS PER TECH. SPECIFICATIONS | EA | 4 |  | Included
50 | 7000020718 | 440 | ILLUMINATION SYSTEM | 1000038387 | LED FLOOD LIGHT LUMINARIESTYPE FL-1 (150W) AS PER TECHNICALSPECIFICATION | EA | 4 |  | Included
51 | 7000020718 | 450 | ILLUMINATION SYSTEM | 1000014548 | Lighting Panel type ACP-3 as per technical specification | EA | 1 |  | Included
52 | 7000020718 | 460 | 400 kV TOWERS | 1000020138 | Fabrication, galvanising and supply of Standard 400 kV Tower TVincluding nuts, bolts, all type of washers, packplates, step bolts andgusset plates excluding foundation bolts | EA | 2 |  | Included
53 | 7000020718 | 470 | 400 kV TOWERS | 1000020118 | Fabrication, galvanising and supply of Standard 400 kV Gantry G1including nuts, bolts, all type of washers, packplates, step bolts andgusset plates excluding foundation bolts | EA | 4 |  | Included
54 | 7000020718 | 480 | 400 kV TOWERS | 1000030076 | STANDARD TOWER FOR 400KV-TPN | EA | 1 |  | Included
55 | 7000020718 | 490 | 400 kV TOWERS | 1000020123 | Fabrication, galvanising and supply of Standard 400 kV Tower TAincluding nuts, bolts, all type of washers, packplates, step bolts andgusset plates excluding foundation bolts | EA | 1 |  | Included
56 | 7000020718 | 500 | 400 kV TOWERS | 1000020124 | Fabrication, galvanising and supply of Standard 400 kV Tower TBincluding nuts, bolts, all type of washers, packplates, step bolts andgusset plates excluding foundation bolts | EA | 2 |  | Included
57 | 7000020718 | 510 | 400kV Equipment support structures | 1000017567 | Standard Pipe Structure for 400kV BPI (excluding wave trap) | EA | 6 |  | Included
58 | 7000020718 | 520 | 400kV Equipment support structures | 1000020193 | Fabrication, galvanising and supply of Standard Pipe Structure - 400kV CVT including nuts, bolts, all type of washers, packplates, stepbolts and gusset plates excluding foundation bolts | EA | 6 |  | Included
59 | 7000020718 | 530 | 400kV Equipment support structures | 1000020195 | Fabrication, galvanising and supply ofStandard Pipe Structure - 400 kV,1-Phase, SA including nuts, bolts,all type of washers, packplates, stepbolts and gusset plates excludingfoundation bolts | EA | 6 |  | Included
60 | 7000020718 | 540 | 400kV Equipment support structures | 1000017568 | Standard Pipe Structure for 400kV BPI for WT (1- phase) | EA | 4 |  | Included
61 | 7000020718 | 740 | GIS MANDATORY SPARE | 1000058332 | 400KV GIS-SF6 GAS PRESSURE RELIEF DEVICE ASSEMBLY OF EACH TYPE | EA | 1 |  | Included
62 | 7000020718 | 750 | GIS MANDATORY SPARE | 1000049817 | SF6 PRESSURE GAUGE CUM SWITCH /DENSITY MONITORS AND PRESSURESWITCH AS APPLICABLE, OF EACH TYPE-400KV GIS | SET | 2 |  | Included
63 | 7000020718 | 760 | GIS MANDATORY SPARE | 1000049753 | COUPLING DEVICE FOR PRESSURE GAUGE CUM SWITCH FOR CONNECTINGGAS HANDLING PLANT OF EACH TYPE-400KV GIS | SET | 1 |  | Included
64 | 7000020718 | 770 | GIS MANDATORY SPARE | 1000049762 | RUBBER GASKETS, Ã‚â‚¬Å’OÃ‚â‚¬Â RINGS AND SEALS FOR SF6 GAS FOR GISENCLOSURE OF EACH TYPE-400KV GIS | SET | 2 |  | Included
65 | 7000020718 | 780 | GIS MANDATORY SPARE | 1000058330 | 400KV GIS-MOLECULAR FILTER FOR SF6 GAS WITH FILTER BAGS (5 % OF TOTALWEIGHT) | SET | 1 |  | Included
66 | 7000020718 | 790 | GIS MANDATORY SPARE | 1000049750 | CONTROL VALVES FOR SF6 GAS OF EACH TYPE-400KV GIS | SET | 2 |  | Included
67 | 7000020718 | 800 | GIS MANDATORY SPARE | 1000058331 | 400KV GIS-SF6 GAS (5 % OF TOTAL GAS QUANTITY) | LOT | 1 |  | Included
68 | 7000020718 | 810 | GIS MANDATORY SPARE | 1000049783 | LOCKING DEVICE TO KEEP THE DIS-CONNECTORS (ISOLATORS)AND EARTHING/FAST EARTHING SWITCHES IN CLOSE OR OPEN POSITION IN CASEOF REMOVAL OF THE DRIVING MECHANISM-400KV GIS | SET | 2 |  | Included
69 | 7000020718 | 820 | GIS MANDATORY SPARE | 1000049505 | UHF PD SENSORS OF EACH TYPE ALONG WITH BNC CONNECTOR FOR 420KV GIS | EA | 3 |  | Included
70 | 7000020718 | 830 | GIS MANDATORY SPARE | 1000058334 | 400KV GIS-SUPPORT INSULATORS (GAS THROUGH) OF EACH TYPE (COMPLETE WITHMETAL RING ETC.) ALONG WITH ASSOCIATED CONTACTS AND SHIELDS | EA | 3 |  | Included
71 | 7000020718 | 840 | GIS MANDATORY SPARE | 1000058329 | 400KV GIS-GAS BARRIERS OF EACH TYPE (COMPLETE WITH METAL RING ETC.)ALONG WITH ASSOCIATED CONTACTS AND SHIELDS | EA | 3 |  | Included
72 | 7000020718 | 850 | GIS MANDATORY SPARE | 1000062658 | 400KV GIS- 4000A SF6 TO AIR BUSHING COMPLETE IN ALL RESPECT | EA | 1 |  | Included
73 | 7000020718 | 860 | GIS MANDATORY SPARE | 1000049498 | LCC SPARES - AUX. RELAYS, CONTACTORS,PUSH BUTTONS, SWITCHES,LAMPS,ANNUNCIATION WINDOWS, MCB, FUSES,TIMERS, TERMINAL BLOCKS ETC. OF EACHTYPE & RATING-400kV GIS | SET | 1 |  | Included
74 | 7000020718 | 1230 | GIS MANDATORY SPARE | 1000004664 | Complete pole of 420kV, 4000A,50kA SF6GIS Circuit Breaker complete withinterrupter, main circuit enclosure andMarshalling Box with operatingmechanism | EA | 1 |  | Included
75 | 7000020718 | 870 | GIS MANDATORY SPARE | 1000021873 | Trip coil assembly with resistor for420kV GIS Circuit Breaker (asapplicable) | SET | 3 |  | Included
76 | 7000020718 | 880 | GIS MANDATORY SPARE | 1000009208 | Closing coil assembly with resistor for420kV GIS Circuit Breaker (asapplicable) | SET | 3 |  | Included
77 | 7000020718 | 890 | GIS MANDATORY SPARE | 1000058324 | RELAYS, POWER CONTACTORS, PUSH BUTTONS, TIMERS & MCBS ETC. (ASAPPLICABLE) OF EACH TYPE FOR 400KV GIS CIRCUIT BREAKER | SET | 1 |  | Included
78 | 7000020718 | 900 | GIS MANDATORY SPARE | 1000007067 | Auxiliary switch assembly of each type for 420kV GIS Circuit Breaker | SET | 1 |  | Included
79 | 7000020718 | 910 | GIS MANDATORY SPARE | 1000058323 | 400KV GIS CIRCUIT BREAKER-OPERATION COUNTER | EA | 1 |  | Included
80 | 7000020718 | 920 | GIS MANDATORY SPARE | 1000058320 | 400KV GIS CIRCUIT BREAKER-HYDRAULIC OPERATING MECHANISM WITH DRIVEMOTOR (FOR HYDRAULIC OPERATED MECHANISM, IF APPLICABLE) | SET | 1 |  | Included
81 | 7000020718 | 930 | GIS MANDATORY SPARE | 1000049759 | HYDRAULIC FILTER OF EACH TYPE (FOR HYDRAULIC OPERATED MECHANISM, IFPPLICABLE)-400KV GIS CIRCUIT BREKAER | SET | 1 |  | Included
82 | 7000020718 | 940 | GIS MANDATORY SPARE | 1000058319 | 400KV GIS CIRCUIT BREAKER- HOSE PIPE OF EACH TYPE (AS APPLICABLE) (FORHYDRAULIC OPERATED MECHANISM, IF APPLICABLE) | SET | 1 |  | Included
83 | 7000020718 | 950 | GIS MANDATORY SPARE | 1000058322 | 400KV GIS CIRCUIT BREAKER - N2 ACCUMULATOR (FOR HYDRAULIC OPERATEDMECHANISM, IF APPLICABLE) | SET | 1 |  | Included
84 | 7000020718 | 960 | GIS MANDATORY SPARE | 1000049835 | VALVES OF EACH TYPE (FOR HYDRAULIC OPERATED MECHANISM, IFAPPLICABLE)-400KV GIS CIRCUIT BREKAER | SET | 1 |  | Included
85 | 7000020718 | 970 | GIS MANDATORY SPARE | 1000049795 | PIPE LENGTH (COPPER & STEEL) OF EACH SIZE & TYPE (FOR HYDRAULICOPERATED MECHANISM, IF APPLICABLE)-400KV GIS CIRCUIT BREKAER | SET | 1 |  | Included
86 | 7000020718 | 980 | GIS MANDATORY SPARE | 1000049808 | PRESSURE SWITCHES OF EACH TYPE (FOR HYDRAULIC OPERATED MECHANISM, IFAPPLICABLE)-400KV GIS CIRCUIT BREKAER | SET | 1 |  | Included
87 | 7000020718 | 990 | GIS MANDATORY SPARE | 1000049805 | PRESSURE GAUGE WITH COUPLING DEVICE OF EACH TYPE (FOR HYDRAULICOPERATED MECHANISM, IF APPLICABLE)-400KV GIS CIRCUIT BREKAER | SET | 1 |  | Included
88 | 7000020718 | 1000 | GIS MANDATORY SPARE | 1000058321 | 400KV GIS CIRCUIT BREAKER-HYDRAULIC OIL (5% OF TOTAL OIL QUANTITY)(FOR HYDRAULIC OPERATED MECHANISM, IF APPLICABLE) | SET | 1 |  | Included
89 | 7000020718 | 1010 | GIS MANDATORY SPARE | 1000049799 | PRESSURE RELIEF DEVICE OF EACH TYPE (FOR HYDRAULIC OPERATED MECHANISM,IF APPLICABLE)-400KV GIS CIRCUIT BREKAER | SET | 1 |  | Included
90 | 7000020718 | 1020 | GIS MANDATORY SPARE | 1000058325 | 400KV GIS CIRCUIT BREAKER-COMPLETE SPRING OPERATING MECHANISMINCLUDING CHARGING MECHANISM ETC. (FOR SPRING OPERATED MECHANISM, IFAPPLICABLE) | SET | 1 |  | Included
91 | 7000020718 | 1030 | GIS MANDATORY SPARE | 1000058318 | 400KV GIS CIRCUIT BREAKER- COMPLETE HYDRAULIC-SPRING OPERATINGMECHANISM INCLUDING CHARGING MECHANISM ETC. (FOR HYDRAULIC-SPRINGOPERATED MECHANISM, IF APPLICABLE) | SET | 1 |  | Included
92 | 7000020718 | 1040 | GIS MANDATORY SPARE | 1000049495 | PRESSURE SWITCHES OF EACH TYPE FOR420KV GIS CIRCUIT BREAKER (ForHydraulic-Spring Operated Mechanism, ifapplicable) | SET | 1 |  | Included
93 | 7000020718 | 1050 | GIS MANDATORY SPARE | 1000049802 | PRESSURE GAUGE WITH COUPLING DEVICE OF EACH TYPE (FOR HYDRAULIC-SPRINGOPERATED MECHANISM, IF APPLICABLE)-400KV GIS CIRCUIT BREKAER | SET | 1 |  | Included
94 | 7000020718 | 1060 | GIS MANDATORY SPARE | 1000062656 | 400kV GIS- Single phase of 4000A disconnector switch including maincircuit, enclosure, driving mechanism and support insulator etc.,complete in all respect (Note 1- The contractor shall supply spare fordisconnector switch to ensure one to one replacement of all disconnectorswitch supplied as main equipment without any requirement ofmodification in fittings at site to cover all different types ofdisconnector switch supplied. In case, quantity of supplied dis-connector switch types (for one to one replacement) are more than thequantity mentioned in BPS for spare, the contractor shall supply theseadditional types of disconnector switch without any additional priceimplication to POWERGRID and quantities of these additional type ofdisconnector switch are deem to be included in the quantities mentionedin BPS for spare disconnector. Note 2 - In case, Dis-connector Switch(DS) & Earth Switch (ES) is provided in a same enclosure with commonoperating mechanism, then the module comprising of Dis-connector & Earthswitch in single enclosure with common operating mechanism is to beprovided under the head of spare Dis-connector only. Note 3 - In case,Dis-connector Switch (DS) & Earth Switch (ES) is provided in a sameenclosure with separate operating mechanism, then the module comprisingof Dis-connector & Earth switch in single enclosure with separateoperating mechanism is to be provided under the head of spare Dis-connector only.) | EA | 2 |  | Included
95 | 7000020718 | 1070 | GIS MANDATORY SPARE | 1000058314 | 400KV GIS- SINGLE PHASE MAINTENANCE EARTHING SWITCH INCLUDING MAINCIRCUIT, ENCLOSURE, DRIVING MECHANISM AND SUPPORT INSULATOR ETC.,COMPLETE IN ALL RESPECT (NOTE 1 - IN CASE, DIS-CONNECTOR SWITCH (DS) &EARTH SWITCH (ES) IS PROVIDED IN A SAME ENCLOSURE WITH COMMONOPERATING MECHANISM, THEN THE MODULE COMPRISING OF DIS-CONNECTOR &EARTH SWITCH IN SINGLE ENCLOSURE WITH COMMON OPERATING MECHANISM IS TOBE PROVIDED UNDER THE HEAD OF SPARE DIS-CONNECTOR ONLY. NOTE 2 - INCASE, DIS-CONNECTOR SWITCH (DS) & EARTH SWITCH (ES) IS PROVIDED IN ASAME ENCLOSURE WITH SEPARATE OPERATING MECHANISM, THEN THE MODULECOMPRISING OF DIS-CONNECTOR & EARTH SWITCH IN SINGLE ENCLOSURE WITHSEPARATE OPERATING MECHANISM IS TO BE PROVIDED UNDER THE HEAD OF SPAREDIS-CONNECTOR ONLY.) | EA | 1 |  | Included
96 | 7000020718 | 1080 | GIS MANDATORY SPARE | 1000058310 | 400KV GIS - SINGLE PHASE FAST EARTHING SWITCH INCLUDING MAIN CIRCUIT,ENCLOSURE, DRIVING MECHANISM AND SUPPORT INSULATOR ETC., COMPLETE INALL RESPECT (NOTE 1 - IN CASE, DIS-CONNECTOR SWITCH (DS) & EARTHSWITCH (ES) IS PROVIDED IN A SAME ENCLOSURE WITH COMMON OPERATINGMECHANISM, THEN THE MODULE COMPRISING OF DIS-CONNECTOR & EARTH SWITCHIN SINGLE ENCLOSURE WITH COMMON OPERATING MECHANISM IS TO BE PROVIDEDUNDER THE HEAD OF SPARE DIS-CONNECTOR ONLY. NOTE 2 - IN CASE,DIS-CONNECTOR SWITCH (DS) & EARTH SWITCH (ES) IS PROVIDED IN A SAMEENCLOSURE WITH SEPARATE OPERATING MECHANISM, THEN THE MODULECOMPRISING OF DIS-CONNECTOR & EARTH SWITCH IN SINGLE ENCLOSURE WITHSEPARATE OPERATING MECHANISM IS TO BE PROVIDED UNDER THE HEAD OF SPAREDIS-CONNECTOR ONLY.) | EA | 1 |  | Included
97 | 7000020718 | 1090 | GIS MANDATORY SPARE | 1000058305 | OPEN/CLOSE CONTACTOR ASSEMBLY, TIMERS, KEY INTERLOCK, INTERLOCKINGCOILS, RELAYS, PUSH BUTTONS, INDICATING LAMPS, POWER CONTACTORS,RESISTORS, FUSES, MCBS & DRIVE CONTROL CARDS ETC. (AS APPLICABLE) ONEOF EACH TYPE FOR ONE COMPLETE MOM BOX FOR 400KV GIS DISCONNECTORSWITCH | SET | 1 |  | Included
98 | 7000020718 | 1100 | GIS MANDATORY SPARE | 1000058312 | OPEN/CLOSE CONTACTOR ASSEMBLY, TIMERS, KEY INTERLOCK, INTERLOCKINGCOILS, RELAYS, PUSH BUTTONS, INDICATING LAMPS, POWER CONTACTORS,RESISTORS, FUSES, MCBS & DRIVE CONTROL CARDS ETC. (AS APPLICABLE) ONEOF EACH TYPE FOR ONE COMPLETE MOM BOX FOR 400KV GIS MAINTENANCE EARTHSWITCH | SET | 1 |  | Included
99 | 7000020718 | 1110 | GIS MANDATORY SPARE | 1000058308 | OPEN/CLOSE CONTACTOR ASSEMBLY, TIMERS, KEY INTERLOCK, INTERLOCKINGCOILS, RELAYS, PUSH BUTTONS, INDICATING LAMPS, POWER CONTACTORS,RESISTORS, FUSES, MCBS & DRIVE CONTROL CARDS ETC. (AS APPLICABLE) ONEOF EACH TYPE FOR ONE COMPLETE MOM BOX FOR 400KV GIS FAST EARTHINGSWITCH | SET | 1 |  | Included
100 | 7000020718 | 1120 | GIS MANDATORY SPARE | 1000049776 | LIMIT SWITCHES AND AUX. SWITCHES FOR ONE COMPLETE MOM BOX FORDISCONNECTOR-400KV GIS | SET | 1 |  | Included
101 | 7000020718 | 1130 | GIS MANDATORY SPARE | 1000049778 | LIMIT SWITCHES AND AUX. SWITCHES FOR ONE COMPLETE MOM BOX FORMAINTENANCE EARTHING SWITCH-400KV GIS | SET | 1 |  | Included
102 | 7000020718 | 1140 | GIS MANDATORY SPARE | 1000049777 | LIMIT SWITCHES AND AUX. SWITCHES FOR ONE COMPLETE MOM BOX FOR FASTEARTHING SWITCH (IF APPLICABLE)-400KV GIS | SET | 1 |  | Included
103 | 7000020718 | 1150 | GIS MANDATORY SPARE | 1000058306 | DRIVE MECHANISM FOR 400KV GIS DISCONNECTOR SWITCH | SET | 1 |  | Included
104 | 7000020718 | 1160 | GIS MANDATORY SPARE | 1000058313 | DRIVE MECHANISM FOR 400KV GIS MAINTENANCE EARTH SWITCH | SET | 1 |  | Included
105 | 7000020718 | 1170 | GIS MANDATORY SPARE | 1000058309 | DRIVE MECHANISM FOR 400KV GIS FAST EARTHING SWITCH | SET | 1 |  | Included
106 | 7000020718 | 1180 | GIS MANDATORY SPARE | 1000058307 | MOTOR FOR DRIVE MECHANISM FOR 400KV GIS DISCONNECTOR SWITCH | EA | 1 |  | Included
107 | 7000020718 | 1190 | GIS MANDATORY SPARE | 1000058315 | MOTOR FOR DRIVE MECHANISM FOR 400KVGIS MAINTENANCE EARTH SWITCH | EA | 1 |  | Included
108 | 7000020718 | 1200 | GIS MANDATORY SPARE | 1000058311 | MOTOR FOR DRIVE MECHANISM FOR 400KV GIS FAST EARTHING SWITCH | EA | 1 |  | Included
109 | 7000020718 | 1210 | GIS MANDATORY SPARE | 1000058327 | 400KV GIS- SINGLE PHASE OF CURRENT TRANSFORMER (3 CORES, TYPE-CTA)WITH ASSOCIATED ENCLOSURE AND PRIMARY CONDUCTOR COMPLETE IN ALLRESPECT | EA | 1 |  | Included
110 | 7000020718 | 1220 | GIS MANDATORY SPARE | 1000058326 | 400KV GIS- SINGLE PHASE OF CURRENT TRANSFORMER (2 CORES, TYPE-CTB)WITH ASSOCIATED ENCLOSURE AND PRIMARY CONDUCTOR COMPLETE IN ALLRESPECT | EA | 1 |  | Included
111 | 7000020718 | 550 | Mandatory Spare LOT | 1000025943 | Spare-420kV CVT 1 | SET | 1 |  | Included
112 | 7000020718 | 560 | Mandatory Spare LOT | 1000024186 | SPARES FOR 336KV SURGE ARRESTER | LS | 1 |  | Included
113 | 7000020718 | 570 | Mandatory Spare LOT | 1000019912 | Relay & protection Panels (with automation) | LS | 1 |  | Included
114 | 7000020718 | 580 | Mandatory Spare LOT | 1000019927 | Spares-Substation Automation System | LS | 1 |  | Included
115 | 7000020718 | 590 | Mandatory Spare LOT | 1000025950 | Spare-PLCC | SET | 1 |  | Included
116 | 7000020718 | 1320 | BoQ of Comm Equip Supply Kiru | 1000031367 | SDH EQUIPMENT (STM-16 MADM UPTO 5 MSP PROTECTED DIRECTIONS)-BASEEQUIPMENT (COMMON CARDS, CROSS CONNECT/CONTROL CARDS, OPTICAL BASECARDS, POWER SUPPLY CARDS, POWER CABLING, OTHER HARDWARE ANDACCESSORIES INCLUDING SUB RACKS, PATCH CORD, DDF ETC FULLY EQUIPEDEXCLUDING OPTICAL INTERFACE & TRIBUTARY CARDS | EA | 1 |  | Included
117 | 7000020718 | 1330 | BoQ of Comm Equip Supply Kiru | 1000018706 | S16.1 SFP | EA | 2 |  | Included
118 | 7000020718 | 1340 | BoQ of Comm Equip Supply Kiru | 1000031374 | TRIBUTARY INTERFACE- E1 INTERFACE (MINIMUM 16 NOS.) | SET | 2 |  | Included
119 | 7000020718 | 1350 | BoQ of Comm Equip Supply Kiru | 1000034950 | ETHERNET INTERFACE 10/100 BASE T WITH LAYER-2 SWITCHING (MIN 8INTERFACES PER CARD) | EA | 2 |  | Included
120 | 7000020718 | 1360 | BoQ of Comm Equip Supply Kiru | 1000031381 | TRIBUTARY INTERFACE-GIGABIT ETHERNET INTERFACES 10/100 MBPS WITH LAYER-2 SWITCHING (MINIMUM 2 NOS.) | SET | 1 |  | Included
121 | 7000020718 | 1370 | BoQ of Comm Equip Supply Kiru | 1000026228 | Equipment Cabinets For SDH | EA | 1 |  | Included
122 | 7000020718 | 1380 | BoQ of Comm Equip Supply Kiru | 1000028495 | NMS- CRAFT TERMINAL-HARDWARE | EA | 1 |  | Included
123 | 7000020718 | 1390 | BoQ of Comm Equip Supply Kiru | 1000028265 | Software for Craft Terminal | EA | 1 |  | Included
124 | 7000020718 | 1400 | BoQ of Comm Equip Supply Kiru | 1000034998 | VOIP TELEPHONE INSTRUMENT WITH ONE COMMON SWITCH (MIN. 8 PORT) | EA | 2 |  | Included
125 | 7000020718 | 1420 | BoQ of Comm Equip Mandatory Spares | 1000031369 | SDH EQUIPMENT (STM-16 MADM UPTO 5 MSP PROTECTED DIRECTIONS)-COMMONCARDS, CROSS-CONNECT/CONTROL CARDS, OPTICAL BASE CARD, POWER SUPPLYCARDS, POWER CABLING, OTHER HARDWARE & ACCESSORIES (EACH). | SET | 1 |  | Included
126 | 7000020718 | 1430 | BoQ of Comm Equip Mandatory Spares | 1000018706 | S16.1 SFP | EA | 1 |  | Included
127 | 7000020718 | 1440 | BoQ of Comm Equip Mandatory Spares | 1000031374 | TRIBUTARY INTERFACE- E1 INTERFACE (MINIMUM 16 NOS.) | SET | 1 |  | Included
128 | 7000020718 | 1450 | BoQ of Comm Equip Mandatory Spares | 1000034950 | ETHERNET INTERFACE 10/100 BASE T WITH LAYER-2 SWITCHING (MIN 8INTERFACES PER CARD) | EA | 1 |  | Included
129 | 7000020718 | 1460 | BoQ of Comm Equip Mandatory Spares | 1000031381 | TRIBUTARY INTERFACE-GIGABIT ETHERNET INTERFACES 10/100 MBPS WITH LAYER-2 SWITCHING (MINIMUM 2 NOS.) | SET | 1 |  | Included
130 | 7000020718 | 1470 | BoQ of Comm Equip Mandatory Spares | 1000034998 | VOIP TELEPHONE INSTRUMENT WITH ONE COMMON SWITCH (MIN. 8 PORT) | EA | 1 |  | Included
131 | 7000020718 | 1480 | BoQ of Comm Equip Mandatory Spares | 1000031398 | PRE CONNECTORIZED OPTICAL FIBER PATCH CORDS(10 MTRS) â€“ PACK OF SIXPATCH CORDS | SET | 1 |  | Included
132 | 7000020718 | 1490 | BoQ of Comm Equip Supply Kishtwar | 1000031367 | SDH EQUIPMENT (STM-16 MADM UPTO 5 MSP PROTECTED DIRECTIONS)-BASEEQUIPMENT (COMMON CARDS, CROSS CONNECT/CONTROL CARDS, OPTICAL BASECARDS, POWER SUPPLY CARDS, POWER CABLING, OTHER HARDWARE ANDACCESSORIES INCLUDING SUB RACKS, PATCH CORD, DDF ETC FULLY EQUIPEDEXCLUDING OPTICAL INTERFACE & TRIBUTARY CARDS | EA | 1 |  | Included
133 | 7000020718 | 1500 | BoQ of Comm Equip Supply Kishtwar | 1000018706 | S16.1 SFP | EA | 6 |  | Included
134 | 7000020718 | 1510 | BoQ of Comm Equip Supply Kishtwar | 1000031374 | TRIBUTARY INTERFACE- E1 INTERFACE (MINIMUM 16 NOS.) | SET | 2 |  | Included
135 | 7000020718 | 1520 | BoQ of Comm Equip Supply Kishtwar | 1000034950 | ETHERNET INTERFACE 10/100 BASE T WITH LAYER-2 SWITCHING (MIN 8INTERFACES PER CARD) | EA | 2 |  | Included
136 | 7000020718 | 1530 | BoQ of Comm Equip Supply Kishtwar | 1000031381 | TRIBUTARY INTERFACE-GIGABIT ETHERNET INTERFACES 10/100 MBPS WITH LAYER-2 SWITCHING (MINIMUM 2 NOS.) | SET | 1 |  | Included
137 | 7000020718 | 1540 | BoQ of Comm Equip Supply Kishtwar | 1000026228 | Equipment Cabinets For SDH | EA | 1 |  | Included
138 | 7000020718 | 1550 | BoQ of Comm Equip Supply Kishtwar | 1000034998 | VOIP TELEPHONE INSTRUMENT WITH ONE COMMON SWITCH (MIN. 8 PORT) | EA | 2 |  | Included
139 | 7000020718 | 1570 | BoQ of Comm Equip Supply KWAR | 1000031367 | SDH EQUIPMENT (STM-16 MADM UPTO 5 MSP PROTECTED DIRECTIONS)-BASEEQUIPMENT (COMMON CARDS, CROSS CONNECT/CONTROL CARDS, OPTICAL BASECARDS, POWER SUPPLY CARDS, POWER CABLING, OTHER HARDWARE ANDACCESSORIES INCLUDING SUB RACKS, PATCH CORD, DDF ETC FULLY EQUIPEDEXCLUDING OPTICAL INTERFACE & TRIBUTARY CARDS | EA | 1 |  | Included
140 | 7000020718 | 1580 | BoQ of Comm Equip Supply KWAR | 1000018706 | S16.1 SFP | EA | 4 |  | Included
141 | 7000020718 | 1590 | BoQ of Comm Equip Supply KWAR | 1000031374 | TRIBUTARY INTERFACE- E1 INTERFACE (MINIMUM 16 NOS.) | SET | 2 |  | Included
142 | 7000020718 | 1600 | BoQ of Comm Equip Supply KWAR | 1000034950 | ETHERNET INTERFACE 10/100 BASE T WITH LAYER-2 SWITCHING (MIN 8INTERFACES PER CARD) | EA | 2 |  | Included
143 | 7000020718 | 1610 | BoQ of Comm Equip Supply KWAR | 1000031381 | TRIBUTARY INTERFACE-GIGABIT ETHERNET INTERFACES 10/100 MBPS WITH LAYER-2 SWITCHING (MINIMUM 2 NOS.) | SET | 1 |  | Included
144 | 7000020718 | 1620 | BoQ of Comm Equip Supply KWAR | 1000026228 | Equipment Cabinets For SDH | EA | 1 |  | Included
145 | 7000020718 | 1630 | BoQ of Comm Equip Supply KWAR | 1000034998 | VOIP TELEPHONE INSTRUMENT WITH ONE COMMON SWITCH (MIN. 8 PORT) | EA | 2 |  | Included
146 | 7000020718 | 1650 | BoQ of Comm Equip Supply Pakal Dul HE | 1000031367 | SDH EQUIPMENT (STM-16 MADM UPTO 5 MSP PROTECTED DIRECTIONS)-BASEEQUIPMENT (COMMON CARDS, CROSS CONNECT/CONTROL CARDS, OPTICAL BASECARDS, POWER SUPPLY CARDS, POWER CABLING, OTHER HARDWARE ANDACCESSORIES INCLUDING SUB RACKS, PATCH CORD, DDF ETC FULLY EQUIPEDEXCLUDING OPTICAL INTERFACE & TRIBUTARY CARDS | EA | 1 |  | Included
147 | 7000020718 | 1660 | BoQ of Comm Equip Supply Pakal Dul HE | 1000018706 | S16.1 SFP | EA | 4 |  | Included
148 | 7000020718 | 1670 | BoQ of Comm Equip Supply Pakal Dul HE | 1000031374 | TRIBUTARY INTERFACE- E1 INTERFACE (MINIMUM 16 NOS.) | SET | 2 |  | Included
149 | 7000020718 | 1680 | BoQ of Comm Equip Supply Pakal Dul HE | 1000034950 | ETHERNET INTERFACE 10/100 BASE T WITH LAYER-2 SWITCHING (MIN 8INTERFACES PER CARD) | EA | 2 |  | Included
150 | 7000020718 | 1690 | BoQ of Comm Equip Supply Pakal Dul HE | 1000031381 | TRIBUTARY INTERFACE-GIGABIT ETHERNET INTERFACES 10/100 MBPS WITH LAYER-2 SWITCHING (MINIMUM 2 NOS.) | SET | 1 |  | Included
151 | 7000020718 | 1700 | BoQ of Comm Equip Supply Pakal Dul HE | 1000026228 | Equipment Cabinets For SDH | EA | 1 |  | Included
152 | 7000020718 | 1710 | BoQ of Comm Equip Supply Pakal Dul HE | 1000034998 | VOIP TELEPHONE INSTRUMENT WITH ONE COMMON SWITCH (MIN. 8 PORT) | EA | 2 |  | Included
153 | 7000020718 | 1730 | PMU & associated items (Kishtwar) | 1000017518 | PMU with GPS Clock (clock can be either internal or external) | EA | 2 |  | Included
154 | 7000020718 | 1740 | PMU & associated items (Kishtwar) | 1000022512 | WAMS Hardware - Time System (GPS receiver) | EA | 2 |  | Included
155 | 7000020718 | 1750 | PMU & associated items (Kishtwar) | 1000022510 | WAMS Hardware - Substation Grade Layer-3 LAN Switches with minimum 4 x10/100 Mbps Ethernet ports and 2 x 1 Gbps Ethernet ports | EA | 3 |  | Included
156 | 7000020718 | 1760 | PMU & associated items (Kishtwar) | 1000022487 | WAMS Miscellaneous - Armored Fibre Optic Cable and associatedtermination (e.g. L2 Switch) for connecting PMU panels located indifferent control room of a station | EA | 1 |  | Included
157 | 7000020718 | 1780 | Foundation Bolts | 1000012366 | Fabrication, galvanising and supply of 28mm dia foundation boltsincluding nuts, checknuts, washers and packplates. | EA | 120 |  | Included
158 | 7000020718 | 1790 | Foundation Bolts | 1000012368 | Fabrication, galvanising and supply of 40mm dia foundation boltsincluding nuts, checknuts, washers and packplates. | EA | 12 |  | Included
159 | 7000020718 | 1800 | Foundation Bolts | 1000012369 | Fabrication, galvanising and supply of 56mm dia foundation boltsincluding nuts, checknuts, washers and packplates | EA | 24 |  | Included
160 | 7000020718 | 1810 | Foundation Bolts | 1000012370 | Fabrication, galvanising and supply of 63mm dia foundation boltsincluding nuts, checknuts, washers and packplates | EA | 48 |  | Included
[5 empty] | Total F&I Price |  |  |  | 0
#
Bidders to note that the item description under various schedules are through unique material ID for respective items under SAP ERP System and therefore, identical item description appears in schedule-1(Ex-works) & schedule-2(F&I). However, the prices to be quoted in Price Schedule-2(F&I) shall be towards Local Transportation, Insurance and other Incidental Services only in line with clause ITB 11.4(b).
Date: | --
Place: | [6 empty] | Printed Name :
Designation :
Click for Sch-3

## Sch-2 Dis (hidden)
Specification No.: CC/NT/W-TW/DOM/A06/23/00495 |  |  |  |  | Schedule - 2 Dis
Transmission Line Tower Package TW01 for (i) 400kV D/c (Triple HTLS Conductor) line from Pot Head Yard of Kiru HE Project – Kishtwar Pooling Station, (ii) LILO of one ckt. of 400 kV D/c (Triple HTLS Conductor) Kiru – Kishtwar line at Pot Head Yard of Kwar & Pakal Dul HE Projects and (iii) Extension of Kishtwar (GIS) pooling station under Consultancy Works to M/S CVPPPL | [5 empty] | As per Lum-sum |  | 0
(SCHEDULE OF RATES AND PRICES : FREIGHT & INSURANCE CHARGES) | [5 empty] | AS per Percent |  | #REF!
[6 empty] | As per lum-sum on Sch-2 |  | 0%
Bidder’s Name and Address (Sole Bidder) : |  |  |  | To: |  | As per Percent on Sch-2 |  | #REF!
|  |  |  | Contracts Services, 3rd Floor |  | Total Discount |  | #REF!
Name : |  |  |  | Power Grid Corporation of India Ltd.,
Address : |  |  |  | "Saudamini", Plot No.-2
|  |  |  | Sector-29, |  | Multipackage Discount |  | 0%
Gurgaon (Haryana) - 122001
[5 empty] | All Prices are in Indian Rupees. |  | Amount after Discount (Rs.) |  | Dis Alert | Amount after MPD (Rs.)
SI. No. | Description | Unit | Quantity | Unit Freight & Insurance Charges | Total Freight & Insurance Charges |  | Unit Freight & Insurance Charges | Total Freight & Insurance Charges |  | Unit Freight & Insurance Charges | Total Freight & Insurance Charges
1 | 2 | 3 | 4 | 5 | 6 = 4 x 5 |  | 5 | 6 = 4 x 5 |  | 5 | 6 = 4 x 5
#REF! | #REF!
#REF! | #REF! | #REF! | #REF! | #REF! | #REF!
#REF! | #REF! | #REF! | #REF! | #REF! | #REF!
#REF! | #REF!
#REF! | #REF! | #REF! | #REF! | #REF! | #REF!
#REF! | #REF! | #REF! | #REF! | #REF! | #REF!
#REF! | #REF!
#REF! | #REF! | #REF! | #REF! | #REF! | #REF!
#REF! | #REF! | #REF! | #REF! | #REF! | #REF!
#REF! | #REF! | #REF! | #REF! | #REF! | #REF!
#REF! | #REF! | #REF! | #REF! | #REF! | #REF!
#REF! | #REF! | #REF! | #REF! | #REF! | #REF!
#REF! | #REF! | #REF! | #REF! | #REF! | #REF!
#REF! | #REF!
#REF! | #REF! | #REF! | #REF! | #REF! | #REF!
#REF! | #REF!
#REF! | #REF! | #REF! | #REF! | #REF! | #REF!
#REF! | #REF! | #REF! | #REF! | #REF! | #REF!
#REF! | #REF! | #REF! | #REF! | #REF! | #REF!
#REF! | #REF! | #REF! | #REF! | #REF! | #REF!
#REF! | #REF!
#REF! | #REF! | #REF! | #REF! | #REF! | #REF!
#REF! | #REF! | #REF! | #REF! | #REF! | #REF!
#REF! | #REF! | #REF! | #REF! | #REF! | #REF!
#REF! | #REF! | #REF! | #REF! | #REF! | #REF!
#REF! | #REF! | #REF! | #REF! | #REF! | #REF!
#REF! | #REF! | #REF! | #REF! | #REF! | #REF!
#REF! | #REF! | #REF! | #REF! | #REF! | #REF!
#REF! | #REF! | #REF! | #REF! | #REF! | #REF!
#REF! | #REF!
| #REF! | #REF! | #REF! | #REF! | #REF!
#REF! | #REF! | #REF! | #REF! | #REF! | #REF!
#REF! | #REF! | #REF! | #REF! | #REF! | #REF!
| Total F&I Price |  |  |  | #REF!
Date : | --
Place : |  |  | Printed Name :
Designation :
Click for Sch-3

## Sch-3
Specification No.: CC/NT/W-TW/DOM/A06/23/00495 | [14 empty] | Schedule - 3
Transmission Line Tower Package TW01 for (i) 400kV D/c (Triple HTLS Conductor) line from Pot Head Yard of Kiru HE Project – Kishtwar Pooling Station, (ii) LILO of one ckt. of 400 kV D/c (Triple HTLS Conductor) Kiru – Kishtwar line at Pot Head Yard of Kwar & Pakal Dul HE Projects and (iii) Extension of Kishtwar (GIS) pooling station under Consultancy Works to M/S CVPPPL | [18 empty] | As per Lum-sum |  | 0%
(SCHEDULE OF RATES AND PRICES ) | [18 empty] | AS per Percent |  | #REF!
[19 empty] | As per lum-sum on Sch-3 |  | 0%
Bidder’s Name and Address (Sole Bidder) : | [11 empty] | To: | [6 empty] | As per Percent on Sch-3 |  | #REF!
[12 empty] | Contracts Services, 3rd Floor | [6 empty] | Total Discount |  | #REF!
Name : | [11 empty] | Power Grid Corporation of India Ltd.,
Address : | [11 empty] | "Saudamini", Plot No.-2
[12 empty] | Sector-29, | [6 empty] | Multipackage lum-sum |  | 0%
Gurgaon (Haryana) - 122001
[7 empty] | INSTALLATION CHARGES | [12 empty] | Amount after Discount (Rs.) |  | Dis Alert | Amount after MPD (Rs.)
All Prices are in Indian Rupees.
SI. No. | PR No | PR Line Item No | Activity Header | PR Activity No | Activity Description | Service Code | SAC (Service Accounting Codes) | Whether SAC in column '8’ is confirmed. If not indicate applicable the SAC * | Rate of GST applicable ( in %) | Whether rate of GST in column ‘4’ is confirmed. If not indicate applicable rate of GST * | Description | Unit | Quantity | Unit Erection Charges | Total Erection Charges | Total GST as confirmed by Bidder |  |  |  | Unit Erection Charges | Total Erection Charges |  | Unit Erection Charges | Total Erection Charges
1 | 2 | 3 | 4 | 5 | 6 | 7 | 8 | 9 | 10 | 11 | 12 | 13 | 14 | 15 | 16 = 14 x 15 | 17 |  |  |  | 5 | 6 = 4 x 5 |  | 5 | 6 = 4 x 5
PART A (Substation Portion)
| (i) 400kV D/c (Triple HTLS Conductor) line from Pot Head Yard of Kiru HE Project – Kishtwar Pooling Station, (ii) LILO of one ckt. of 400 kV D/c (Triple HTLS Conductor) Kiru – Kishtwar line at Pot Head Yard of Kwar & Pakal Dul HE Projects | [15 empty] | Revaluation of J column | Tax Calculation
1 | 7000020898 | 10 | 90 | 10 | SURVEY | 100001243 | 998344 |  | 18 |  | Check survey | KM | 36.7 |  | Included | 0 | 0 | 0
2 | 7000020898 | 10 | 90 | 20 | SURVEY | 100001242 | 998344 |  | 18 |  | Detailed survey including route alignment, profiling and tower spotting | KM | 36.7 |  | Included | 0 | 0 | 0
3 | 7000020899 | 10 | 100 | 10 | Soil Investigation | 100001244 | 998342 |  | 18 |  | Detailed soil investigation: All kinds of soils except fissured rock and hard rock | EA | 1 |  | Included | 0 | 0 | 0
4 | 7000020899 | 10 | 100 | 20 | Soil Investigation | 100001245 | 998342 |  | 18 |  | Detailed soil investigation: Fissured Rock | EA | 5 |  | Included | 0 | 0 | 0
5 | 7000020899 | 10 | 100 | 30 | Soil Investigation | 100001246 | 998342 |  | 18 |  | Detailed soil investigation: Hard Rock | EA | 2 |  | Included | 0 | 0 | 0
6 | 7000020928 | 10 | 102 | 40 | Benching | 100001252 | 995432 |  | 18 |  | Benching: All kinds of soils except fissured rock,hard rock and sandy soil | M3 | 18320 |  | Included | 0 | 0 | 0
7 | 7000020928 | 10 | 102 | 50 | Benching | 100001253 | 995432 |  | 18 |  | Benching: Fissured Rock | M3 | 40715 |  | Included | 0 | 0 | 0
8 | 7000020928 | 10 | 102 | 60 | Benching | 100001254 | 995432 |  | 18 |  | Benching:Hard Rock | M3 | 25447 |  | Included | 0 | 0 | 0
9 | 7000020920 | 10 | 110 | 10 | Work Associated with Tower Foundations | 100001260 | 995454 |  | 18 |  | Concreting (including all associated works related to foundation not covered in excavation and reinforcemt steel works : concreting(1:1.5:3) | M3 | 11499.1 |  | Included | 0 | 0 | 0
10 | 7000020920 | 10 | 110 | 20 | Work Associated with Tower Foundations | 100001261 | 995454 |  | 18 |  | Concreting (including all associated works related to foundation not covered in excavation and reinforcemt steel works : LeanConcrete (1:3:6) | M3 | 1114.5 |  | Included | 0 | 0 | 0
11 | 7000020920 | 10 | 110 | 30 | Work Associated with Tower Foundations | 100001262 | 995454 |  | 18 |  | Reinforcement Steel : Supply and placement | MT | 1071.7 |  | Included | 0 | 0 | 0
12 | 7000020920 | 10 | 110 | 40 | Work Associated with Tower Foundations | 100001255 | 995433 |  | 18 |  | Excavation : Dry Soil | M3 | 6739 |  | Included | 0 | 0 | 0
13 | 7000020920 | 10 | 110 | 50 | Work Associated with Tower Foundations | 100001257 | 995433 |  | 18 |  | Excavation: Dry Fissured Rock | M3 | 44306 |  | Included | 0 | 0 | 0
14 | 7000020920 | 10 | 110 | 60 | Work Associated with Tower Foundations | 100001259 | 995433 |  | 18 |  | Excavation: Hard Rock | M3 | 631 |  | Included | 0 | 0 | 0
15 | 7000020920 | 10 | 110 | 70 | Work Associated with Tower Foundations | 100001258 | 995433 |  | 18 |  | Excavation: Wet Fissured Rock | M3 | 9590 |  | Included | 0 | 0 | 0
16 | 7000020920 | 10 | 110 | 100 | Work Associated with Tower Foundations | 100001263 | 995455 |  | 18 |  | Installation of stub including bolts and nuts : For Normal Towers | MT | 178 |  | Included | 0 | 0 | 0
17 | 7000020921 | 10 | 120 | 10 | Erection | 100001248 | 995455 |  | 18 |  | Erection of various types of towers, tower extensions (complete), bolts & nuts, hangers, d-shackles, step bolts, pack washers etc.including tack welding & supply & application of zinc rich paint : Normal towers | MT | 5410 |  | Included | 0 | 0 | 0
18 | 7000020921 | 10 | 120 | 20 | Erection | 100001249 | 995455 |  | 18 |  | Erection of various types of towers, tower extensions (complete), bolts & nuts, hangers, d-shackles, step bolts, pack washers etc.including tack welding & supply & application of zinc rich primer & enamel paint : Multicircuit towers | MT | 174 |  | Included | 0 | 0 | 0
19 | 7000020922 | 10 | 130 | 20 | Installation of earthing of towers | 100001270 | 995468 |  | 18 |  | Installation of earthing of towers: Counterpoise type (120 m length) | EA | 99 |  | Included | 0 | 0 | 0
20 | 7000020922 | 10 | 130 | 30 | Installation of earthing of towers | 100018257 | 995455 |  | 18 |  | Installation of Shieldwire Earthing Counterpoise (4X30M) type including PG clamps, Downlead clamps and Earthwire bits. Shieldwireearthing (Pipe Type/counterpoise type) shall be an in addition to Tower Earthing (Pipe type/counterpoise type) | EA | 5 |  | Included | 0 | 0 | 0
21 | 7000020922 | 10 | 130 | 40 | Installation of earthing of towers | 100004928 | 998731 |  | 18 |  | ROD TYPE EARTHING | EA | 11 |  | Included | 0 | 0 | 0
22 | 7000020922 | 10 | 130 | 70 | Installation of earthing of towers | 100002202 | 995468 |  | 18 |  | Installation of Shieldwire Earthingincluding PG clamps, Downlead clampsand Earthwire bits i.e Shield wireearthing (Pipe Type/counterpoise type)shall be an addition to earthing oftowers (Pipe type/ counterpoisetype)-Pipe type | EA | 1 |  | Included | 0 | 0 | 0
23 | 7000020922 | 10 | 130 | 80 | Installation of earthing of towers | 100001269 | 995468 |  | 18 |  | Installation of earthing of towers: Pipe Type | EA | 11 |  | Included | 0 | 0 | 0
24 | 7000020923 | 10 | 140 | 10 | Installation of the following tower acce | 100001274 | 995444 |  | 18 |  | Installation of tower accessories : Danger Plate | EA | 110 |  | Included | 0 | 0 | 0
25 | 7000020923 | 10 | 140 | 20 | Installation of the following tower acce | 100001275 | 995444 |  | 18 |  | Installation of tower accessories: Number Plate | EA | 110 |  | Included | 0 | 0 | 0
26 | 7000020923 | 10 | 140 | 30 | Installation of the following tower acce | 100001277 | 995444 |  | 18 |  | Installation of tower accessories: Anti-Climbing Devices | EA | 110 |  | Included | 0 | 0 | 0
27 | 7000020923 | 10 | 140 | 40 | Installation of the following tower acce | 100001276 | 995444 |  | 18 |  | Installation of tower accessories: Phase Plate (Set of three) | SET | 220 |  | Included | 0 | 0 | 0
28 | 7000020923 | 10 | 140 | 50 | Installation of the following tower acce | 100001278 | 995444 |  | 18 |  | Installation of tower accessories: Circuit Plate (Set of two) | SET | 110 |  | Included | 0 | 0 | 0
29 | 7000020924 | 10 | 150 | 10 | Stringining | 100007966 | 995468 |  | 18 |  | Installation of insulator strings complete with arcing horns & necessary hardware, installing of bundle conductor including fixingof conductor accessories, installing & stringing of earthwire including fixing of earthwire accessories (Triple bundle HTLSConductor) in Double Ckt Line. | KM | 36.7 |  | Included | 0 | 0 | 0
30 | 7000020925 | 10 | 180 | 10 | PROTECTION OF TOWER FOOTING | 100001264 | 995456 |  | 18 |  | Protection of tower footing (supply and installation): ' Random rubble stone masonary including excavation (1:5 cement mortar) | M3 | 28512 |  | Included | 0 | 0 | 0
31 | 7000020925 | 10 | 180 | 20 | PROTECTION OF TOWER FOOTING | 100001265 | 995456 |  | 18 |  | Protection of tower footing (supply and installation): Stone Bound in Galvanising wire netting including excavation | M3 | 3168 |  | Included | 0 | 0 | 0
32 | 7000020925 | 10 | 180 | 30 | PROTECTION OF TOWER FOOTING | 100001268 | 995456 |  | 18 |  | Protection of tower footing (supply and installation): Backfilling and gap levelling of volumes enclosed by revetment | M3 | 7725 |  | Included | 0 | 0 | 0
33 | 7000020925 | 10 | 180 | 40 | PROTECTION OF TOWER FOOTING | 100001267 | 995456 |  | 18 |  | Protection of tower footing (supply and installation): M 15 (1:2:4) mixed concrete for top seal cover of revetment | M3 | 222 |  | Included | 0 | 0 | 0
34 | 7000020926 | 10 | 210 | 10 | OPGW Services | 170000356 | 998336 |  | 18 |  | Fibre Optic Distribution Panel (FODP): Indoor Type: FC Coupling and mounted on ETSI 19" rack or slimline rack: Type 2 (96 Fibre) | EA | 4 |  | Included | 0 | 0 | 0
35 | 7000020926 | 10 | 210 | 20 | OPGW Services | 170000265 | 998716 |  | 18 |  | Installation of Joint box above ground (Including Splicing & Testing) : 24 fibres | EA | 18 |  | Included | 0 | 0 | 0
36 | 7000020926 | 10 | 210 | 30 | OPGW Services | 100002882 | 998336 |  | 18 |  | Fibre Optic Approach cabling: Including installation hardware like ties/clips/cleats, conduits, ducts, supports, fittings,accessories etc.: 24 Fibre | KM | 4 |  | Included | 0 | 0 | 0
37 | 7000020927 | 10 | 260 | 10 | Labor Camp | 100023085 | 995455 |  | 18 |  | ESTABLISHMENT OF LABOUR CAMPS AS PER PROVISION UNDER FACILITIES TO BE INCORPORATED FOR LABOURERS IN TECHNICAL SPECIFICATION | LS | 1 |  | Included | 0 | 0 | 0
38 | 7000020929 | 10 | 270 | 10 | INSTALLATION OF AVIATION LIGHT | 100001282 | 995444 |  | 18 |  | Installation of Span Markers for aviation requirements | EA | 80 |  | Included | 0 | 0 | 0
39 | 7000020930 | 10 | 280 | 10 | PAINTING OF TOWERS | 100001285 | 995473 |  | 18 |  | Painting of towers | MT | 388 |  | Included | 0 | 0 | 0
| Extension of Kishtwar (GIS) pooling station | [15 empty] | Revaluation of J column | Tax Calculation
1 | 7000020718 | 600 | 1220 | 10 | 420kV, 50kA GIS Equipment | 100037397 | 998736 |  | 18 |  | Extension of 420kV , 5000 A, 50 kA 3 -phase SF6 GIS bus bar | SET | 2 |  | Included | 0 | 0 | 0
2 | 7000020718 | 600 | 1220 | 20 | 420kV, 50kA GIS Equipment | 100002097 | 998736 |  | 18 |  | 420 kV, 4000 A, 50 kA, SF6 GIS Line feeder bay module(without PIR) as per Section-Project, Technical specification | SET | 2 |  | Included | 0 | 0 | 0
3 | 7000020718 | 600 | 1220 | 30 | 420kV, 50kA GIS Equipment | 100002130 | 998736 |  | 18 |  | 420kV, 4000 A, 50 kA, SF6 GIS Tie bay module(without PIR) as per Section-Project, Technical specification | SET | 2 |  | Included | 0 | 0 | 0
4 | 7000020718 | 600 | 1220 | 40 | 420kV, 50kA GIS Equipment | 100037398 | 998736 |  | 18 |  | 420kV, 5000A, 50kA, Single phase SF6 Gas Insulated Bus Duct (GIB) outside GIS Hall alongwith associated support structure | M | 400 |  | Included | 0 | 0 | 0
5 | 7000020718 | 600 | 1220 | 60 | 420kV, 50kA GIS Equipment | 100003566 | 998736 |  | 18 |  | 420kV, 4000 A, 50 kA SF6 /Air Bushing for connecting GIS to AIS | SET | 6 |  | Included | 0 | 0 | 0
6 | 7000020718 | 1310 | 1230 | 10 | GIS Common Equipment | 100001851 | 998736 |  | 18 |  | EOT Crane Extension for GIS Building for 400kV GIS station | SET | 1 |  | Included | 0 | 0 | 0
7 | 7000020718 | 610 | 1310 | 10 | 420kV, 50kA AIS EQUIPMENT | 100000275 | 998736 |  | 18 |  | 420 kV, 4400 pF Capacitive Voltage Transformer (1-Phase) | EA | 6 |  | Included | 0 | 0 | 0
8 | 7000020718 | 610 | 1310 | 20 | 420kV, 50kA AIS EQUIPMENT | 100000328 | 998736 |  | 18 |  | 336kV Surge Arrester (1-phase) | EA | 6 |  | Included | 0 | 0 | 0
9 | 7000020718 | 610 | 1310 | 30 | 420kV, 50kA AIS EQUIPMENT | 100005443 | 998734 |  | 18 |  | 420KV, 1-PHASE BUS POST INSULATORS | EA | 6 |  | Included | 0 | 0 | 0
10 | 7000020718 | 610 | 1310 | 40 | 420kV, 50kA AIS EQUIPMENT | 100000883 | 998734 |  | 18 |  | 420 kV ,1 phase Bus Post Insulators for Line Traps | EA | 12 |  | Included | 0 | 0 | 0
11 | 7000020718 | 620 | 1411 | 10 | Erection Hardware for 420 kV GIS | 100001852 | 998731 |  | 18 |  | Erection Hardware for 400kV I type layout for GIS termination arrangement-Line bay as per technical specification | SET | 2 |  | Included | 0 | 0 | 0
12 | 7000020718 | 630 | 1421 | 10 | 420kV Insulator and Hardware | 100017128 | 998731 |  | 18 |  | 400KV TENSION INSULATOR STRING AND ASSOCIATED HARDWARE FITTINGS WITH TURN BUCKLE SUITABLE FOR TWIN CONDUCTOR | EA | 6 |  | Included | 0 | 0 | 0
13 | 7000020718 | 630 | 1421 | 20 | 420kV Insulator and Hardware | 100017133 | 998731 |  | 18 |  | 400KV SUSPENSION INSULATOR STRING AND ASSOCIATED HARDWARE FITTINGS WITH DROP CLAMP SUITABLE FOR QUAD CONDUCTOR | EA | 6 |  | Included | 0 | 0 | 0
14 | 7000020718 | 640 | 1451 | 10 | Earthmat | 100003103 | 998731 |  | 18 |  | 40 mm MS rod for Main Earthmat | KM | 1 |  | Included | 0 | 0 | 0
15 | 7000020718 | 650 | 1470 | 10 | CRP for 420kV Bays with SAS | 100000728 | 998736 |  | 18 |  | 400kV Circuit Breaker Relay Panel with Auto Reclose (with Automation) | EA | 4 |  | Included | 0 | 0 | 0
16 | 7000020718 | 650 | 1470 | 20 | CRP for 420kV Bays with SAS | 100000730 | 998736 |  | 18 |  | 400kV Line Protection Panel (with Automation) | EA | 2 |  | Included | 0 | 0 | 0
17 | 7000020718 | 650 | 1470 | 30 | CRP for 420kV Bays with SAS | 100000735 | 998736 |  | 18 |  | Augmentation of existing 400kV bus bar protection scheme.(No. of bays as per specification)-(with Automation) | SET | 1 |  | Included | 0 | 0 | 0
18 | 7000020718 | 650 | 1470 | 40 | CRP for 420kV Bays with SAS | 100002605 | 998736 |  | 18 |  | Line Current Differential Relay | SET | 1 |  | Included | 0 | 0 | 0
19 | 7000020718 | 660 | 1513 | 10 | SAS-AUG | 100002069 | 998736 |  | 18 |  | Augmentation of Substation automation System for 400kV Main bay as per Technical Specification | EA | 2 |  | Included | 0 | 0 | 0
20 | 7000020718 | 660 | 1513 | 20 | SAS-AUG | 100002075 | 998736 |  | 18 |  | Augmentation of Substation automation System for 400kV Tie bay as per Technical Specification | EA | 2 |  | Included | 0 | 0 | 0
21 | 7000020718 | 670 | 1530 | 10 | PLCC Equipment | 100003517 | 998734 |  | 18 |  | HF CABLE FOR PLCC-75 OHM (KM) | KM | 0.5 |  | Included | 0 | 0 | 0
22 | 7000020718 | 670 | 1530 | 20 | PLCC Equipment | 100002440 | 998734 |  | 18 |  | Testing and Maintenance equipment (print test kit only)) | EA | 1 |  | Included | 0 | 0 | 0
23 | 7000020718 | 670 | 1530 | 30 | PLCC Equipment | 100000891 | 998734 |  | 18 |  | Digital Protection Coupler | EA | 2 |  | Included | 0 | 0 | 0
24 | 7000020718 | 670 | 1530 | 40 | PLCC Equipment | 100000890 | 998734 |  | 18 |  | Protection Coupler (Analog) | EA | 2 |  | Included | 0 | 0 | 0
25 | 7000020718 | 670 | 1530 | 50 | PLCC Equipment | 100000888 | 998734 |  | 18 |  | Carrier Equipment Analog type (for Speech+Data & Speech+Protection) | EA | 2 |  | Included | 0 | 0 | 0
26 | 7000020718 | 670 | 1530 | 60 | PLCC Equipment | 100000886 | 998734 |  | 18 |  | Coupling device for PLCC | EA | 2 |  | Included | 0 | 0 | 0
27 | 7000020718 | 670 | 1530 | 70 | PLCC Equipment | 100002042 | 998734 |  | 18 |  | 400kV,3150A,0.5mH ,63kA Line Trap | EA | 4 |  | Included | 0 | 0 | 0
28 | 7000020718 | 1300 | 1531 | 10 | PLCC EQUIPMENT REMOTE | 100003517 | 998734 |  | 18 |  | HF CABLE FOR PLCC-75 OHM (KM) | KM | 0.5 |  | Included | 0 | 0 | 0
29 | 7000020718 | 1300 | 1531 | 20 | PLCC EQUIPMENT REMOTE | 100002440 | 998734 |  | 18 |  | Testing and Maintenance equipment (print test kit only)) | EA | 1 |  | Included | 0 | 0 | 0
30 | 7000020718 | 1300 | 1531 | 30 | PLCC EQUIPMENT REMOTE | 100000891 | 998734 |  | 18 |  | Digital Protection Coupler | EA | 2 |  | Included | 0 | 0 | 0
31 | 7000020718 | 1300 | 1531 | 40 | PLCC EQUIPMENT REMOTE | 100000890 | 998734 |  | 18 |  | Protection Coupler (Analog) | EA | 2 |  | Included | 0 | 0 | 0
32 | 7000020718 | 1300 | 1531 | 50 | PLCC EQUIPMENT REMOTE | 100000888 | 998734 |  | 18 |  | Carrier Equipment Analog type (for Speech+Data & Speech+Protection) | EA | 2 |  | Included | 0 | 0 | 0
33 | 7000020718 | 1300 | 1531 | 60 | PLCC EQUIPMENT REMOTE | 100000886 | 998734 |  | 18 |  | Coupling device for PLCC | EA | 2 |  | Included | 0 | 0 | 0
34 | 7000020718 | 680 | 1590 | 10 | POWER & CONTROL CABLE | 100002181 | 998736 |  | 18 |  | 1.1kV grade Power Cables (PVCinsulated)along withlugs,glands,straight joints &accessories,etc. | LS | 1 |  | Included | 0 | 0 | 0
35 | 7000020718 | 680 | 1590 | 20 | POWER & CONTROL CABLE | 100002182 | 998736 |  | 18 |  | 1.1kV grade Control Cables (PVCinsulated) along withlugs,glands,straight joints &accessories,etc. | LS | 1 |  | Included | 0 | 0 | 0
36 | 7000020718 | 690 | 1600 | 10 | AIR CONDITIONING & VENTILATION SYSTEM | 100001874 | 995463 |  | 18 |  | Ventillation system for 400KV GIS Hall | SET | 1 |  | Included | 0 | 0 | 0
37 | 7000020718 | 700 | 1610 | 10 | FIRE FIGHTING SYSTEM | 100000975 | 995461 |  | 18 |  | 4.5 kg CO2 type Portable Fire extinguisher | EA | 2 |  | Included | 0 | 0 | 0
38 | 7000020718 | 700 | 1610 | 20 | FIRE FIGHTING SYSTEM | 100002059 | 995461 |  | 18 |  | Fire Detection and Alarm System for 400kV GIS Hall | SET | 1 |  | Included | 0 | 0 | 0
39 | 7000020718 | 710 | 1620 | 10 | ILLUMINATION SYSTEM | 100001022 | 998731 |  | 18 |  | Lighting Panel type ACP-3 as per technical specification | EA | 1 |  | Included | 0 | 0 | 0
40 | 7000020718 | 710 | 1620 | 20 | ILLUMINATION SYSTEM | 100004852 | 998731 |  | 18 |  | Lighting Fixture LED Luminaires type FL-1 as per tech. specifications | EA | 4 |  | Included | 0 | 0 | 0
41 | 7000020718 | 710 | 1620 | 30 | ILLUMINATION SYSTEM | 100004926 | 998731 |  | 18 |  | Lighting Fixture LED Luminaires type FL2 as per tech. specifications | EA | 4 |  | Included | 0 | 0 | 0
42 | 7000020718 | 710 | 1620 | 40 | ILLUMINATION SYSTEM | 100004850 | 998731 |  | 18 |  | Lighting Fixture LED Luminaires type SL-L1 as per tech. specifications | EA | 5 |  | Included | 0 | 0 | 0
43 | 7000020718 | 710 | 1620 | 50 | ILLUMINATION SYSTEM | 100004851 | 998731 |  | 18 |  | Lighting Fixture LED Luminaires type SL-D1 as per tech. specifications | EA | 5 |  | Included | 0 | 0 | 0
44 | 7000020718 | 710 | 1620 | 60 | ILLUMINATION SYSTEM | 100001113 | 998739 |  | 18 |  | Illumination system for 400KV GIS Hall | LS | 1 |  | Included | 0 | 0 | 0
45 | 7000020718 | 720 | 1650 | 10 | 400 kV TOWERS | 100002494 | 995455 |  | 18 |  | Standard Tower for 400kV - TPN | EA | 1 |  | Included | 0 | 0 | 0
46 | 7000020718 | 720 | 1650 | 20 | 400 kV TOWERS | 100001166 | 995455 |  | 18 |  | Erection of Std 400 kV Tower TV including nuts, bolts, all type of washers, packplates, step bolts and gusset plates excludingfoundation bolts | EA | 2 |  | Included | 0 | 0 | 0
47 | 7000020718 | 720 | 1650 | 30 | 400 kV TOWERS | 100001171 | 995455 |  | 18 |  | Erection of Std 400 kV Gantry G1 including nuts, bolts, all type of washers, packplates, step bolts and gusset plates excludingfoundation bolts | EA | 4 |  | Included | 0 | 0 | 0
48 | 7000020718 | 720 | 1650 | 40 | 400 kV TOWERS | 100001151 | 995455 |  | 18 |  | Erection of Std 400 kV Tower TA including nuts, bolts, all type of washers, packplates, step bolts and gusset plates excludingfoundation bolts | EA | 1 |  | Included | 0 | 0 | 0
49 | 7000020718 | 720 | 1650 | 50 | 400 kV TOWERS | 100001152 | 995455 |  | 18 |  | Erection of Std 400 kV Tower TB including nuts, bolts, all type of washers, packplates, step bolts and gusset plates excludingfoundation bolts | EA | 2 |  | Included | 0 | 0 | 0
50 | 7000020718 | 730 | 1660 | 10 | 400kV Equipment support structures | 100001217 | 995455 |  | 18 |  | Erection of Pipe Structure - 400 kV, 1-Phase, BPI, (Excluding Wave Trap), including nuts, bolts, all type of washers,packplates, step bolts and gusset plates excluding foundation bolts | EA | 6 |  | Included | 0 | 0 | 0
51 | 7000020718 | 730 | 1660 | 20 | 400kV Equipment support structures | 100001213 | 995455 |  | 18 |  | Erection of Pipe Structure - 400 kV 1-Phase CVT including nuts, bolts, all type of washers, packplates, step bolts and gusset platesexcluding foundation bolts | EA | 6 |  | Included | 0 | 0 | 0
52 | 7000020718 | 730 | 1660 | 30 | 400kV Equipment support structures | 100001216 | 995455 |  | 18 |  | Erection of Pipe Structure - 400 kV 1-Phase SA including nuts, bolts, all type of washers, packplates, step bolts and gusset platesexcluding foundation bolts | EA | 6 |  | Included | 0 | 0 | 0
53 | 7000020718 | 730 | 1660 | 40 | 400kV Equipment support structures | 100001215 | 995455 |  | 18 |  | Erection of Pipe Structure - 400 kV 1-Phase WT including nuts, bolts, all type of washers, packplates, step bolts and gusset platesexcluding foundation bolts | EA | 4 |  | Included | 0 | 0 | 0
54 | 7000020718 | 1410 | 1680 | 10 | Installation of Comm Equip at KIRU | 100002812 | 998734 |  | 18 |  | SDH Equipment (STM-16 MADM upto 5 MSP protected directions)-Base Equipment (Common cards, Cross Connect/control cards, optical basecards, power supply cards, power cabling, other hardware and accessories including sub racks, patch cord, DDF etc fully equipedexcluding optical interface & Tributary cards | EA | 1 |  | Included | 0 | 0 | 0
55 | 7000020718 | 1410 | 1680 | 20 | Installation of Comm Equip at KIRU | 170000433 | 998734 |  | 18 |  | Optical Interface Cards/SFP# -S16.1 for SDH Equipment-STM-16 | EA | 2 |  | Included | 0 | 0 | 0
56 | 7000020718 | 1410 | 1680 | 30 | Installation of Comm Equip at KIRU | 100002825 | 998734 |  | 18 |  | Tributary interface- E1 interface (Minimum 16 nos.) | SET | 2 |  | Included | 0 | 0 | 0
57 | 7000020718 | 1410 | 1680 | 40 | Installation of Comm Equip at KIRU | 170000550 | 998336 |  | 18 |  | Ethernet Interface 10/100 Base T with Layer-2 switching (Min 8 Interfaces per card) | EA | 2 |  | Included | 0 | 0 | 0
58 | 7000020718 | 1410 | 1680 | 50 | Installation of Comm Equip at KIRU | 100002829 | 998734 |  | 18 |  | Tributary interface-Gigabit Ethernet Interfaces 10/100 Mbps with Layer -2 Switching (minimum 2 nos.) | SET | 1 |  | Included | 0 | 0 | 0
59 | 7000020718 | 1410 | 1680 | 60 | Installation of Comm Equip at KIRU | 170000375 | 998734 |  | 18 |  | Equipment Cabinets-For SDH Equipments | EA | 1 |  | Included | 0 | 0 | 0
60 | 7000020718 | 1410 | 1680 | 70 | Installation of Comm Equip at KIRU | 170000376 | 998734 |  | 18 |  | NMS-Craft Terminal-Hardware | EA | 1 |  | Included | 0 | 0 | 0
61 | 7000020718 | 1410 | 1680 | 80 | Installation of Comm Equip at KIRU | 170000377 | 998734 |  | 18 |  | NMS-Craft Terminal-Software | EA | 1 |  | Included | 0 | 0 | 0
62 | 7000020718 | 1410 | 1680 | 90 | Installation of Comm Equip at KIRU | 170000551 | 998336 |  | 18 |  | VOIP telephone instrument with one common switch (min. 8 port) | EA | 2 |  | Included | 0 | 0 | 0
63 | 7000020718 | 1560 | 1710 | 10 | Installation of Comm Equip at Kishtwar | 100002812 | 998734 |  | 18 |  | SDH Equipment (STM-16 MADM upto 5 MSP protected directions)-Base Equipment (Common cards, Cross Connect/control cards, optical basecards, power supply cards, power cabling, other hardware and accessories including sub racks, patch cord, DDF etc fully equipedexcluding optical interface & Tributary cards | EA | 1 |  | Included | 0 | 0 | 0
64 | 7000020718 | 1560 | 1710 | 20 | Installation of Comm Equip at Kishtwar | 170000433 | 998734 |  | 18 |  | Optical Interface Cards/SFP# -S16.1 for SDH Equipment-STM-16 | EA | 6 |  | Included | 0 | 0 | 0
65 | 7000020718 | 1560 | 1710 | 30 | Installation of Comm Equip at Kishtwar | 100002825 | 998734 |  | 18 |  | Tributary interface- E1 interface (Minimum 16 nos.) | SET | 2 |  | Included | 0 | 0 | 0
66 | 7000020718 | 1560 | 1710 | 40 | Installation of Comm Equip at Kishtwar | 170000550 | 998336 |  | 18 |  | Ethernet Interface 10/100 Base T with Layer-2 switching (Min 8 Interfaces per card) | EA | 2 |  | Included | 0 | 0 | 0
67 | 7000020718 | 1560 | 1710 | 50 | Installation of Comm Equip at Kishtwar | 100002829 | 998734 |  | 18 |  | Tributary interface-Gigabit Ethernet Interfaces 10/100 Mbps with Layer -2 Switching (minimum 2 nos.) | SET | 1 |  | Included | 0 | 0 | 0
68 | 7000020718 | 1560 | 1710 | 60 | Installation of Comm Equip at Kishtwar | 170000375 | 998734 |  | 18 |  | Equipment Cabinets-For SDH Equipments | EA | 1 |  | Included | 0 | 0 | 0
69 | 7000020718 | 1560 | 1710 | 70 | Installation of Comm Equip at Kishtwar | 170000551 | 998336 |  | 18 |  | VOIP telephone instrument with one common switch (min. 8 port) | EA | 2 |  | Included | 0 | 0 | 0
70 | 7000020718 | 1640 | 1730 | 10 | Installation of Comm Equip at KWAR | 100002812 | 998734 |  | 18 |  | SDH Equipment (STM-16 MADM upto 5 MSP protected directions)-Base Equipment (Common cards, Cross Connect/control cards, optical basecards, power supply cards, power cabling, other hardware and accessories including sub racks, patch cord, DDF etc fully equipedexcluding optical interface & Tributary cards | EA | 1 |  | Included | 0 | 0 | 0
71 | 7000020718 | 1640 | 1730 | 20 | Installation of Comm Equip at KWAR | 170000433 | 998734 |  | 18 |  | Optical Interface Cards/SFP# -S16.1 for SDH Equipment-STM-16 | EA | 4 |  | Included | 0 | 0 | 0
72 | 7000020718 | 1640 | 1730 | 30 | Installation of Comm Equip at KWAR | 100002825 | 998734 |  | 18 |  | Tributary interface- E1 interface (Minimum 16 nos.) | SET | 2 |  | Included | 0 | 0 | 0
73 | 7000020718 | 1640 | 1730 | 40 | Installation of Comm Equip at KWAR | 170000550 | 998336 |  | 18 |  | Ethernet Interface 10/100 Base T with Layer-2 switching (Min 8 Interfaces per card) | EA | 2 |  | Included | 0 | 0 | 0
74 | 7000020718 | 1640 | 1730 | 50 | Installation of Comm Equip at KWAR | 100002829 | 998734 |  | 18 |  | Tributary interface-Gigabit Ethernet Interfaces 10/100 Mbps with Layer -2 Switching (minimum 2 nos.) | SET | 1 |  | Included | 0 | 0 | 0
75 | 7000020718 | 1640 | 1730 | 60 | Installation of Comm Equip at KWAR | 170000375 | 998734 |  | 18 |  | Equipment Cabinets-For SDH Equipments | EA | 1 |  | Included | 0 | 0 | 0
76 | 7000020718 | 1640 | 1730 | 70 | Installation of Comm Equip at KWAR | 170000551 | 998336 |  | 18 |  | VOIP telephone instrument with one common switch (min. 8 port) | EA | 2 |  | Included | 0 | 0 | 0
77 | 7000020718 | 1720 | 1750 | 10 | Installation of Comm Equip at Pakal Dul | 100002812 | 998734 |  | 18 |  | SDH Equipment (STM-16 MADM upto 5 MSP protected directions)-Base Equipment (Common cards, Cross Connect/control cards, optical basecards, power supply cards, power cabling, other hardware and accessories including sub racks, patch cord, DDF etc fully equipedexcluding optical interface & Tributary cards | EA | 1 |  | Included | 0 | 0 | 0
78 | 7000020718 | 1720 | 1750 | 20 | Installation of Comm Equip at Pakal Dul | 170000433 | 998734 |  | 18 |  | Optical Interface Cards/SFP# -S16.1 for SDH Equipment-STM-16 | EA | 4 |  | Included | 0 | 0 | 0
79 | 7000020718 | 1720 | 1750 | 30 | Installation of Comm Equip at Pakal Dul | 100002825 | 998734 |  | 18 |  | Tributary interface- E1 interface (Minimum 16 nos.) | SET | 2 |  | Included | 0 | 0 | 0
80 | 7000020718 | 1720 | 1750 | 40 | Installation of Comm Equip at Pakal Dul | 170000550 | 998336 |  | 18 |  | Ethernet Interface 10/100 Base T with Layer-2 switching (Min 8 Interfaces per card) | EA | 2 |  | Included | 0 | 0 | 0
81 | 7000020718 | 1720 | 1750 | 50 | Installation of Comm Equip at Pakal Dul | 100002829 | 998734 |  | 18 |  | Tributary interface-Gigabit Ethernet Interfaces 10/100 Mbps with Layer -2 Switching (minimum 2 nos.) | SET | 1 |  | Included | 0 | 0 | 0
82 | 7000020718 | 1720 | 1750 | 60 | Installation of Comm Equip at Pakal Dul | 170000375 | 998734 |  | 18 |  | Equipment Cabinets-For SDH Equipments | EA | 1 |  | Included | 0 | 0 | 0
83 | 7000020718 | 1720 | 1750 | 70 | Installation of Comm Equip at Pakal Dul | 170000551 | 998336 |  | 18 |  | VOIP telephone instrument with one common switch (min. 8 port) | EA | 2 |  | Included | 0 | 0 | 0
84 | 7000020718 | 1770 | 1770 | 10 | PMU & associated items (Kishtwar) | 170000502 | 998713 |  | 18 |  | Service:- Phasor Measurement Unit (PMU) | EA | 2 |  | Included | 0 | 0 | 0
85 | 7000020718 | 1770 | 1770 | 20 | PMU & associated items (Kishtwar) | 170000530 | 998734 |  | 18 |  | WAMS TIME SYSTEM(GPS RECEIVER) | EA | 2 |  | Included | 0 | 0 | 0
86 | 7000020718 | 1770 | 1770 | 30 | PMU & associated items (Kishtwar) | 170000503 | 998713 |  | 18 |  | Installation of Substation Grade Layer-3 LAN Switches as per Technical Specification | EA | 3 |  | Included | 0 | 0 | 0
87 | 7000020718 | 1770 | 1770 | 40 | PMU & associated items (Kishtwar) | 170000504 | 998713 |  | 18 |  | Services:- Armored Fibre Optic Cable and associated termination equipment | LOT | 1 |  | Included | 0 | 0 | 0
88 | 7000020718 | 1770 | 1770 | 50 | PMU & associated items (Kishtwar) | 170000501 | 998734 |  | 18 |  | Integration of PMU with the PDC (Phasor Data Concentrator) of RLDCs and respective SLDCs as required. | LOT | 1 |  | Included | 0 | 0 | 0
89 | 7000020718 | 1820 | 1790 | 10 | Foundation Bolts | 100001674 | 995455 |  | 18 |  | Erection of 28mm dia foundation bolts including nuts, checknuts, washers and packplates. | EA | 120 |  | Included | 0 | 0 | 0
90 | 7000020718 | 1820 | 1790 | 20 | Foundation Bolts | 100001676 | 995455 |  | 18 |  | Erection of 40mm dia foundation bolts including nuts, checknuts, washers and packplates. | EA | 12 |  | Included | 0 | 0 | 0
91 | 7000020718 | 1820 | 1790 | 30 | Foundation Bolts | 100001677 | 995455 |  | 18 |  | Erection of 56mm dia foundation bolts including nuts, checknuts, washers and packplates | EA | 24 |  | Included | 0 | 0 | 0
92 | 7000020718 | 1820 | 1790 | 40 | Foundation Bolts | 100001678 | 995455 |  | 18 |  | Erection of 63mm dia foundation bolts including nuts, checknuts, washers and packplates. | EA | 48 |  | Included | 0 | 0 | 0
93 | 7000020718 | 1830 | 1800 | 10 | Civil Works | 100004518 | 995433 |  | 18 |  | Excavation in all kind of soil including rock for all leads and lifts, backfilling, disposal of surplus earth within a lead up to2Km as per technical specification. The surplus earth shall be roughly graded . | M3 | 6810 |  | Included | 0 | 0 | 0
94 | 7000020718 | 1830 | 1800 | 20 | Civil Works | 100011662 | 995433 |  | 18 |  | Excavation in hard rock which require blasting (including chemical blasting and rock excavated using specialized tools) for allfoundation works including stacking, measuring, disposal etc.for all leads and lifts as per technical specification. | M3 | 1703 |  | Included | 0 | 0 | 0
95 | 7000020718 | 1830 | 1800 | 30 | Civil Works | 100001325 | 995454 |  | 18 |  | Providing and laying of Plain Cement Concrete (PCC) (1:4:8) | M3 | 221 |  | Included | 0 | 0 | 0
96 | 7000020718 | 1830 | 1800 | 40 | Civil Works | 100001326 | 995454 |  | 18 |  | Providing and laying of Plain Cement Concrete (PCC) (1:2:4) | M3 | 18 |  | Included | 0 | 0 | 0
97 | 7000020718 | 1830 | 1800 | 50 | Civil Works | 100016607 | 995451 |  | 18 |  | Providing and laying of Reinforced Cement Concrete M30 including pre cast, shuttering, Grouting of pockets & underpinning butexcluding steel reinforcement | M3 | 2437 |  | Included | 0 | 0 | 0
98 | 7000020718 | 1830 | 1800 | 60 | Civil Works | 100001329 | 995454 |  | 18 |  | Steel Reinforcement | MT | 171 |  | Included | 0 | 0 | 0
99 | 7000020718 | 1830 | 1800 | 70 | Civil Works | 100004748 | 995454 |  | 18 |  | Providing and laying Plain Cement Concrete 1:5:10 (1 cement : 5 sand : 10 brick aggregate) including a layer of cement slurry of mix1:6 (1 cement : 6 fine sand) shall be laid uniformly over cement concrete layer. The cement consumption for cement slurry shall notbe less than 150 kg per 100 sq.m. | M3 | 82.5 |  | Included | 0 | 0 | 0
100 | 7000020718 | 1830 | 1800 | 80 | Civil Works | 100001713 | 995424 |  | 18 |  | Antiweed treatment | M2 | 200 |  | Included | 0 | 0 | 0
101 | 7000020718 | 1830 | 1800 | 90 | Civil Works | 100001712 | 995428 |  | 18 |  | Removing,cleaning and washing of existing stones and respreading of stones in switchyard excluding PCC | M2 | 200 |  | Included | 0 | 0 | 0
102 | 7000020718 | 1830 | 1800 | 100 | Civil Works | 100008110 | 995421 |  | 18 |  | 3.75m wide Bitumen road with earthen shoulder including 100 mm dia RCC Hume Pipe @ 100 metre interval as per drawing and TS (as perDSR item no 16.35 and 16.30.1) and including 225 mm thick WBM in three equal layers of 75 mm each as per CPWD specification. | M2 | 188 |  | Included | 0 | 0 | 0
103 | 7000020718 | 1830 | 1800 | 110 | Civil Works | 100020961 | 995461 |  | 18 |  | RCC culvert crossings including supplying and laying hume pipe 300mm dia of grade (NP-3) excluding concrete as per specification. | M | 30 |  | Included | 0 | 0 | 0
104 | 7000020718 | 1830 | 1800 | 120 | Civil Works | 100015792 | 995454 |  | 18 |  | All civil works for Drains construction of Section B-B including crossings if any as per technical specification and tender drawingscomplete in all respect with all labour and materials. | M | 100 |  | Included | 0 | 0 | 0
105 | 7000020718 | 1830 | 1800 | 130 | Civil Works | 100001479 | 995454 |  | 18 |  | Cable Trench including all types of crossings, all metallic works and sump pit including concrte and reinforcement steel Section 3-3 | M | 30 |  | Included | 0 | 0 | 0
106 | 7000020718 | 1830 | 1800 | 140 | Civil Works | 100001480 | 995454 |  | 18 |  | Cable Trench including all types of crossings, all metallic works and sump pit including concrte and reinforcement steel Section 4-4 | M | 30 |  | Included | 0 | 0 | 0
107 | 7000020718 | 1830 | 1800 | 150 | Civil Works | 100007097 | 995454 |  | 18 |  | Dry stone pitching 22.5 cm thick including supply of stones and preparing surface complete including construction of 600 mm high and230 mm wide cement concrete (1:3:6) (1 cement : 3 coarse sand (zone-III) : 6 graded stone aggregate 20 mm nominal size) toe wall atthe lowest portion of stone pitching area etc. completed as per theinstruction of Engineer-In-Charge. . | M2 | 500 |  | Included | 0 | 0 | 0
108 | 7000020718 | 1830 | 1800 | 160 | Civil Works | 100001721 | 995428 |  | 18 |  | Supplying, filling and compacting stone boulders mixed with sand under foundations, roads, cable trenches, drains etc in layers notexceeding 250mm thickness including ramming, watering compacting | M3 | 27 |  | Included | 0 | 0 | 0
109 | 7000020718 | 1830 | 1800 | 170 | Civil Works | 100001747 | 995414 |  | 18 |  | PEB - Ext of 400 kV GIS - Civil Works. All civil works as per drawing and specifications complete, including - brickwork, finishing(external and internal), windows etc. However, excavation, PCC, RCC and reinforcement shall be paid separately as per BPS. | M2 | 200 |  | Included | 0 | 0 | 0
110 | 7000020718 | 1830 | 1800 | 180 | Civil Works | 100004431 | 995416 |  | 18 |  | 400 kV PEB Panel Room for GIS Hall - Civil Works All civil works complete as per TS, including - brickwork, finishing (externaland internal), windows etc. However, excavation, concrete (all types) and reinforcement steel shall be measured and paid separatelyas per respective item of BPS. | M2 | 15 |  | Included | 0 | 0 | 0
111 | 7000020718 | 1830 | 1800 | 190 | Civil Works | 100004427 | 995416 |  | 18 |  | 400 kV PEB AHU Room for GIS Hall - Civil Works All civil works complete as per TS, including - brickwork, finishing (external andinternal), windows etc. However, excavation, concrete (all types) and reinforcement steel shall be measured and paid separately asper respective item of BPS. | M2 | 25 |  | Included | 0 | 0 | 0
112 | 7000020718 | 1830 | 1800 | 200 | Civil Works | 100002911 | 995432 |  | 18 |  | Earthwork in excavation & filling in all types of soil and soft/disintegrated rock in open areas/nallas/channels, to the requiredslopes, shapes, levels, elevations and profile, including trimming of bottom and slopes of excavation, bailing out rain(dewatering), pumping, removal of slush, preparing embankments/marginal banks, loosening, dressing, spreading material in layers notexceeding 200mm, as per direction of Engineer-in-Charge, water flooding, compacting to achieve 95% consolidation at optimum moisturecontent, finishing etc. all complete, for all leads and lifts within leveling boundary, including disposal of surplus earth andstacking of unsuitable material within a lead of 2.0 Km beyond substation boundary, with all labour, material, tools, tackles andequipment, safeguards and incidentals, Royalty,taxes etc. as necessary, as per drawings, specification and directions of theEngineer-in-Charge. Clearing of jungle is included in this item. (Only excavation/cutting will be measured for payment purpose.) | M3 | 5000 |  | Included | 0 | 0 | 0
113 | 7000020718 | 1830 | 1800 | 210 | Civil Works | 100002583 | 995432 |  | 18 |  | Supply of earth (excluding rock & boulders) at site including royalty, carriage and filling in specified areas in layers notexceeding 200mm in depth, compacting under optimum moisture condition to achieve 95% of Proctor density, finishing etc. allcomplete, for all leads & lifts, with all labour, material, tools, tackles, equipments, safeguards & incidentals as necessary as perdrawings, specification and direction of the Engineer- in- Charge. | M3 | 1250 |  | Included | 0 | 0 | 0
114 | 7000020718 | 1830 | 1800 | 220 | Civil Works | 100002914 | 995432 |  | 18 |  | Earthwork in excavation in Hard rocks in open areas/nallas/ channels, to the required slopes, shapes, levels, elevations andprofile, including trimming of bottom and slopes of excavation and stacking and disposal of rock for a lead up to 2.0 KM beyondleveling boundary and all lifts , with all labour, material, tools, tackles and equipment, safeguards and incidentals,Royalty,taxesetc. as per directions of the Engineer-in-Charge. Serviceable material if available shall be stacked at site as identified byEngineer-in-Charge.(50% void deduction from stack measurement) | M3 | 500 |  | Included | 0 | 0 | 0
115 | 7000020718 | 1830 | 1800 | 230 | Civil Works | 100001433 | 995435 |  | 18 |  | Soil Investigation: As per technical specification including all laboratory and field tests, report and recommendations. | LOT | 1 |  | Included | 0 | 0 | 0
116 | 7000020718 | 1830 | 1800 | 69 | Civil Works | 100001714 | 995428 |  | 18 |  | Stone spreading in switchyard excluding PCC | Sqm | 900 |  | Included | 0 | 0 | 0
[11 empty] | Total Installation Charges |  |  |  | 0 |  |  | 0
[11 empty] | Total GST as confirmed by Bidder |  |  |  |  | 0
* | In case the bidder leaves the cell for confirmation of the SAC and/or GST rate “blank”, the SAC and corresponding GST rate indicated by the Employer shall be deemed to be the one confirmed by the Bidder.
Date : |  |  | --
Place : | [11 empty] | Printed Name :
Designation :
Click for Sch-4

## Sch-3 Dis (hidden)
Specification No.: CC/NT/W-TW/DOM/A06/23/00495 |  |  |  |  | Schedule - 3
Transmission Line Tower Package TW01 for (i) 400kV D/c (Triple HTLS Conductor) line from Pot Head Yard of Kiru HE Project – Kishtwar Pooling Station, (ii) LILO of one ckt. of 400 kV D/c (Triple HTLS Conductor) Kiru – Kishtwar line at Pot Head Yard of Kwar & Pakal Dul HE Projects and (iii) Extension of Kishtwar (GIS) pooling station under Consultancy Works to M/S CVPPPL | [7 empty] | As per Lum-sum |  | 0%
(SCHEDULE OF RATES AND PRICES : ERECTION CHARGES) | [7 empty] | AS per Percent |  | #REF!
[8 empty] | As per lum-sum on Sch-3 |  | 0%
Bidder’s Name and Address (Sole Bidder) : |  |  |  | To: |  |  |  | As per Percent on Sch-3 |  | #REF!
|  |  |  | Contracts Services, 3rd Floor |  |  |  | Total Discount |  | #REF!
Name : |  |  |  | Power Grid Corporation of India Ltd.,
Address : |  |  |  | "Saudamini", Plot No.-2
|  |  |  | Sector-29, |  |  |  | Multipackage lum-sum |  | 0%
Gurgaon (Haryana) - 122001
[5 empty] | All Prices are in Indian Rupees. |  |  |  | Amount after Discount (Rs.) |  | Dis Alert | Amount after MPD (Rs.)
SI. No. | Description | Unit | Quantity | Unit Erection Charges | Total Erection Charges |  |  |  | Unit Erection Charges | Total Erection Charges |  | Unit Erection Charges | Total Erection Charges
1 | 2 | 3 | 4 | 5 | 6 = 4 x 5 |  |  |  | 5 | 6 = 4 x 5 |  | 5 | 6 = 4 x 5
#REF! | #REF!
#REF! | #REF!
| #REF! | #REF! | #REF! | #REF! | #REF!
| #REF! | #REF! | #REF! | #REF! | #REF!
#REF! | #REF! |  |  |  |  | (a) | Detailed Soil Investigation
| #REF! | #REF! | #REF! | #REF! | #REF! | (b) | All kinds of soil except fissured rock & hard rock
| #REF! | #REF! | #REF! | #REF! | #REF! | (e) | River Crossing Location
| #REF! | #REF! | #REF! | #REF! | #REF! | (f)
#REF! | #REF!
| #REF! | #REF! | #REF! | #REF! | #REF!
| #REF! | #REF! | #REF! | #REF! | #REF!
| #REF! | #REF! | #REF! | #REF! | #REF!
#REF! | #REF!
#REF! | #REF!
| #REF! | #REF! | #REF! | #REF! | #REF!
| #REF! | #REF! | #REF! | #REF! | #REF!
| #REF! | #REF! | #REF! | #REF! | #REF!
| #REF! | #REF! | #REF! | #REF! | #REF!
| #REF! | #REF! | #REF! | #REF! | #REF!
#REF! | #REF!
| #REF! | #REF! | #REF! | #REF! | #REF!
| #REF! | #REF! | #REF! | #REF! | #REF!
#REF! | #REF! | #REF! | #REF! | #REF! | #REF!
#REF! | #REF! | #REF! | #REF! | #REF! | #REF!
#REF! | #REF!
| #REF! | #REF! | #REF! | #REF! | #REF!
#REF! | #REF!
| #REF! | #REF! | #REF! | #REF! | #REF!
| #REF! | #REF! | #REF! | #REF! | #REF!
#REF! | #REF!
| #REF! | #REF! | #REF! | #REF! | #REF!
| #REF! | #REF! | #REF! | #REF! | #REF!
| #REF! | #REF! | #REF! | #REF! | #REF!
| #REF! | #REF! | #REF! | #REF! | #REF!
| #REF! | #REF! | #REF! | #REF! | #REF!
| #REF! | #REF! | #REF! | #REF! | #REF!
#REF!
| #REF! | #REF! | #REF! | #REF! | #REF!
| #REF! | #REF! | #REF! | #REF! | #REF!
| #REF! | #REF! | #REF! | #REF! | #REF!
| #REF! | #REF! | #REF! | #REF! | #REF!
#REF! | #REF!
#REF!
| #REF! | #REF! | #REF! | #REF! | #REF!
#REF! | #REF!
#REF! | #REF! | #REF! | #REF! | #REF! | #REF!
#REF! | #REF!
#REF! | #REF! | #REF! | #REF! | #REF! | #REF!
#REF! | #REF! | #REF! | #REF! | #REF! | #REF!
#REF! | #REF!
| #REF! | #REF! | #REF! | #REF! | #REF!
| Total Erection Price (A+B) |  |  |  | #REF!
Date : | --
Place : |  |  | Printed Name :
Designation :
Click for Sch-4

## Sch-4
Specification No.: CC/NT/W-TW/DOM/A06/23/00495 | [15 empty] | Schedule - 4
Transmission Line Tower Package TW01 for (i) 400kV D/c (Triple HTLS Conductor) line from Pot Head Yard of Kiru HE Project – Kishtwar Pooling Station, (ii) LILO of one ckt. of 400 kV D/c (Triple HTLS Conductor) Kiru – Kishtwar line at Pot Head Yard of Kwar & Pakal Dul HE Projects and (iii) Extension of Kishtwar (GIS) pooling station under Consultancy Works to M/S CVPPPL
(SCHEDULE OF RATES AND PRICES )
Bidder’s Name and Address (Sole Bidder) : | [14 empty] | To:
Contracts Services, 3rd Floor
Name : | [14 empty] | Power Grid Corporation of India Ltd.,
Address : | [14 empty] | "Saudamini", Plot No.-2
Sector-29,
Gurgaon (Haryana) - 122001
Training Charges for Training to be imparted
SI. No. | PR No | PR Line Item No | Activity Header | PR Activity No | Activity Description | Service Code | SAC (Service Accounting Codes) | Whether SAC in column '8’ is confirmed. If not indicate applicable the SAC * | Rate of GST applicable ( in %) | Whether rate of GST in column ‘4’ is confirmed. If not indicate applicable rate of GST * | Description | Unit | Quantity | Unit Training Charges excluding GST | Total Training Charges excluding GST | Total GST as confirmed by Bidder
1 | 2 | 3 | 4 | 5 | 6 | 7 | 8 | 9 | 10 | 11 | 12 | 13 | 14 | 15 | 16 = 14 x 15 | 17
[17 empty] | Revaluation of J column | Tax Calculation
NOT APPLICABLE | [16 empty] | Revaluation of J column | Tax Calculation
[15 empty] | Included | 0 | 0 | 0
[9 empty] | Total Training Charges | [5 empty] | 0 |  |  | 0
[9 empty] | Total GST as confirmed by Bidder | [6 empty] | 0
Date : | -- | [12 empty] | Printed Name :
Place : | [13 empty] | Designation :
Click for Sch-5

## Sch-4b (hidden)
Specification No.: CC/NT/W-TW/DOM/A06/23/00495 | [15 empty] | Schedule - 4b
Transmission Line Tower Package TW01 for (i) 400kV D/c (Triple HTLS Conductor) line from Pot Head Yard of Kiru HE Project – Kishtwar Pooling Station, (ii) LILO of one ckt. of 400 kV D/c (Triple HTLS Conductor) Kiru – Kishtwar line at Pot Head Yard of Kwar & Pakal Dul HE Projects and (iii) Extension of Kishtwar (GIS) pooling station under Consultancy Works to M/S CVPPPL
(SCHEDULE OF RATES AND PRICES )
Bidder’s Name and Address (Sole Bidder) : | [14 empty] | To:
Contracts Services, 3rd Floor
Name : | [14 empty] | Power Grid Corporation of India Ltd.,
Address : | [14 empty] | "Saudamini", Plot No.-2
Sector-29,
Gurgaon (Haryana) - 122001
Maintenance Charges during & after Defect Laibility Period
SI. No. | PR No | PR Line Item No | Activity Header | PR Activity No | Activity Description | Service Code | SAC (Service Accounting Codes) | Whether SAC in column '8’ is confirmed. If not indicate applicable the SAC * | Rate of GST applicable ( in %) | Whether rate of GST in column ‘4’ is confirmed. If not indicate applicable rate of GST * | Description | Unit | Quantity | Unit Maintenance Charges excluding GST | Total Maintenance Charges excluding GST | Total GST as confirmed by Bidder
1 | 2 | 3 | 4 | 5 | 6 | 7 | 8 | 9 | 10 | 11 | 12 | 13 | 14 | 15 | 16 = 14 x 15 | 17
| 0 | [15 empty] | Revaluation of P column | Tax Calculation
A. | #REF! | [15 empty] | Revaluation of P column | Tax Calculation
1 | [14 empty] | Included | 0 | 0 | 0
2 | [14 empty] | Included | 0 | 0 | 0
3 | [14 empty] | Included | 0 | 0 | 0
4 | [14 empty] | Included | 0 | 0 | 0
B. | #REF! | [15 empty] | Revaluation of P column | Tax Calculation
1 | [14 empty] | Included | 0 | 0 | 0
2 | [14 empty] | Included | 0 | 0 | 0
3 | [14 empty] | Included | 0 | 0 | 0
4 | [14 empty] | Included | 0 | 0 | 0
[9 empty] | Total Maintenance Charges during and after Defect Liabilty Period | [5 empty] | 0 |  |  | 0
[9 empty] | Total GST as confirmed by Bidder | [6 empty] | 0
Date : | -- | [12 empty] | Printed Name :
Place : | [13 empty] | Designation :
Click for Sch-5

## Sch-5
Specification No.: CC/NT/W-TW/DOM/A06/23/00495 |  |  |  | Schedule - 5
Transmission Line Tower Package TW01 for (i) 400kV D/c (Triple HTLS Conductor) line from Pot Head Yard of Kiru HE Project – Kishtwar Pooling Station, (ii) LILO of one ckt. of 400 kV D/c (Triple HTLS Conductor) Kiru – Kishtwar line at Pot Head Yard of Kwar & Pakal Dul HE Projects and (iii) Extension of Kishtwar (GIS) pooling station under Consultancy Works to M/S CVPPPL
(SUMMARY OF TAXES & DUTIES APPLICABLE ON PLANT & EQUIPMENT)
Bidder’s Name and Address (Sole Bidder) : |  |  | To:
Contracts Services, 3rd Floor
Name : |  |  | Power Grid Corporation of India Ltd.,
Address : |  |  | "Saudamini", Plot No.-2
Sector-29,
Gurgaon (Haryana) - 122001
Sl. No. | Item Nos. |  | Total Price (INR) |  | After Discount |  | After MPDiscount
1 | TOTAL GST ON GOODS |  |  |  | Excise Duty | #REF! | Excise Duty | #REF!
| Total GST for Supply of Goods (inter-alia including Type Test Charges) between the Contractor and the Employer (identified in Schedule 1') which are not included in the Ex-works price as per the provision of the Bidding Documents, as applicable. |  | 0
2 | TOTAL GST ON SERVICES |  |  |  | Sales Tax | 0 | Sales Tax | 0
| Total GST on Installation Services (Schedule-3), Training to be imparted in India (Schedule-4) |  | 0 |  | #REF! | 0 | #REF! | 0
| GRAND TOTAL [1+2] |  | 0 |  | Grand Total after Discount | #REF! | Grand Total after MPD | #REF!
Date : | -- | Printed Name :
Place : |  | Designation :
Click for Sch-6

## Sch-5 Dis (hidden)
Specification No.: CC/NT/W-TW/DOM/A06/23/00495 |  |  |  | Schedule - 5
Transmission Line Tower Package TW01 for (i) 400kV D/c (Triple HTLS Conductor) line from Pot Head Yard of Kiru HE Project – Kishtwar Pooling Station, (ii) LILO of one ckt. of 400 kV D/c (Triple HTLS Conductor) Kiru – Kishtwar line at Pot Head Yard of Kwar & Pakal Dul HE Projects and (iii) Extension of Kishtwar (GIS) pooling station under Consultancy Works to M/S CVPPPL
SUMMARY OF TAXES & DUTIES APPLICABLE ON GOODS
Bidder’s Name and Address (Sole Bidder) : |  |  | To:
Contracts Services, 3rd Floor
Name : |  |  | Power Grid Corporation of India Ltd.,
Address : |  |  | "Saudamini", Plot No.-2
Sector-29,
Gurgaon (Haryana) - 122001
Sl. No. | Item Nos. |  | Total Price (INR)
1 | TOTAL GST ON GOODS |  | 0
Total GST for Supply of Goods (inter-alia including Type Test Charges) between the Contractor and the Employer (identified in Schedule 1') which are not included in the Ex-works price as per the provision of the Bidding Documents, as applicable.
2 | TOTAL GST ON SERVICES |  | 0
Total GST on Installation Services (Schedule-3), Training to be imparted in India (Schedule-4a) and Maintenance Charges during and after Defect Liabilty Period (Schedule-4b)
| GRAND TOTAL [1+2] |  | 0
Date : | -- | Printed Name :
Place : |  | Designation :
Click for Sch-6

## Sch-6
Specification No.: CC/NT/W-TW/DOM/A06/23/00495 |  |  | Schedule - 6
Transmission Line Tower Package TW01 for (i) 400kV D/c (Triple HTLS Conductor) line from Pot Head Yard of Kiru HE Project – Kishtwar Pooling Station, (ii) LILO of one ckt. of 400 kV D/c (Triple HTLS Conductor) Kiru – Kishtwar line at Pot Head Yard of Kwar & Pakal Dul HE Projects and (iii) Extension of Kishtwar (GIS) pooling station under Consultancy Works to M/S CVPPPL
(GRAND SUMMARY)
Bidder’s Name and Address (Sole Bidder) : |  |  | To:
Contracts Services, 3rd Floor
Name : |  |  | Power Grid Corporation of India Ltd.,
Address : |  |  | "Saudamini", Plot No.-2
Sector-29,
Gurgaon (Haryana) - 122001
Sl. No. | Description |  | Total Price (INR)
1 | TOTAL SCHEDULE NO. 1 |  | 0
Ex-works price of Plant and Equipment including Type Test Charges
2 | TOTAL SCHEDULE NO. 2 |  | 0
Local Transportation, In-transit Insurance, loading & unloading
3 | TOTAL SCHEDULE NO. 3 |  | 0
Installation Charges
4 | TOTAL SCHEDULE NO. 4 |  | 0
Training Charges
4b | TOTAL SCHEDULE NO. 4b |  | 0
Maintenance Charges during & after Defect Laibility Period
5 | TOTAL SCHEDULE NO. 5 |  | 0
Taxes and Duties
6 | TOTAL SCHEDULE NO. 7 |  | 0
Type Test Charges [Total of this Schedule is included in Schedule - 1 above.]
| GRAND TOTAL [1+2+3+4+5] |  | 0
Date : | -- | Printed Name :
Place : |  | Designation :
Click for Sch-7

## Sch-6 After Discount
Specification No.: CC/NT/W-TW/DOM/A06/23/00495 |  |  | Schedule - 6 After Discount
Transmission Line Tower Package TW01 for (i) 400kV D/c (Triple HTLS Conductor) line from Pot Head Yard of Kiru HE Project – Kishtwar Pooling Station, (ii) LILO of one ckt. of 400 kV D/c (Triple HTLS Conductor) Kiru – Kishtwar line at Pot Head Yard of Kwar & Pakal Dul HE Projects and (iii) Extension of Kishtwar (GIS) pooling station under Consultancy Works to M/S CVPPPL
(GRAND SUMMARY)
Bidder’s Name and Address (Sole Bidder) : |  |  | To:
Contracts Services, 3rd Floor
Name : |  |  | Power Grid Corporation of India Ltd.,
Address : |  |  | "Saudamini", Plot No.-2
Sector-29,
Gurgaon (Haryana) - 122001
Sl. No. | Description |  | Total Price (INR)
1 | TOTAL SCHEDULE NO. 1 |  | 0
Ex-works price of Plant and Equipment including Type Test Charges
2 | TOTAL SCHEDULE NO. 2 |  | 0
Local Transportation, In-transit Insurance, loading & unloading
3 | TOTAL SCHEDULE NO. 3 |  | 0
Installation Charges
4 | TOTAL SCHEDULE NO. 4 |  | 0
Training Charges
4b | TOTAL SCHEDULE NO. 4b |  | 0
Maintenance Charges during & after Defect Laibility Period
5 | TOTAL SCHEDULE NO. 5 |  | 0
Taxes and Duties
6 | TOTAL SCHEDULE NO. 7 |  | 0
Type Test Charges [Total of this Schedule is included in Schedule - 1 above.]
| GRAND TOTAL [1+2+3+4+5] |  | 0
Date : | -- | Printed Name :
Place : |  | Designation :
Click for Sch-7

## Sch-7
Specification No.: CC/NT/W-TW/DOM/A06/23/00495 | [11 empty] | Schedule 7
Transmission Line Tower Package TW01 for (i) 400kV D/c (Triple HTLS Conductor) line from Pot Head Yard of Kiru HE Project – Kishtwar Pooling Station, (ii) LILO of one ckt. of 400 kV D/c (Triple HTLS Conductor) Kiru – Kishtwar line at Pot Head Yard of Kwar & Pakal Dul HE Projects and (iii) Extension of Kishtwar (GIS) pooling station under Consultancy Works to M/S CVPPPL | [15 empty] | As per Lum-sum |  | 0%
(SCHEDULE OF RATES AND PRICES ) | [15 empty] | AS per Percent |  | #REF!
[16 empty] | As per lum-sum on Sch-7 |  | 0%
Bidder’s Name and Address (Sole Bidder) : | [9 empty] | To: | [5 empty] | As per Percent on Sch-7 |  | #REF!
[10 empty] | Contracts Services, 3rd Floor | [5 empty] | Total Discount |  | #REF!
Name : | [9 empty] | Power Grid Corporation of India Ltd.,
Address : | [9 empty] | "Saudamini", Plot No.-2
[10 empty] | Sector-29, | [5 empty] | Multipackage Discount |  | 0%
Gurgaon (Haryana) - 122001
Type tests on Earthwire, Hardwar Fittings & accessories of conductor & earthwire:
SL. NO. | PR No | Line Item No | Code | HSN Code | Whether HSN in column ‘2’ is confirmed. If not indicate applicable the HSN code * | Rate of GST applicable ( in %) | Whether rate of GST in column ‘4’ is confirmed. If not indicate applicable rate of GST * | Description of Test | Unit | Quantity | Unit Test Charge | Total Test Charges (Rs.) | Total GST as confirmed by Bidder | Revaluation of M column | Tax Calculation |  | Total Test Charges After Discount (Rs.) |  | Dis Alert | Total Test Charges After MPD (Rs.)
1 | 2 | 3 | 4 | 5 | 6 | 7 | 8 | 9 | 10 | 11 | 12 | 13 = 10 x 11 | 14
I
1 | [11 empty] | Included | 0 | 0 | 0
2 | [11 empty] | Included | 0 | 0 | 0
NOT APPLICABLE
[8 empty] | TOTAL TYPE TEST CHARGES |  |  |  | 0
[8 empty] | Total GST as confirmed by Bidder |  |  |  |  | 0
Date : |  |  |  | -- |  |  |  |  | Printed Name :
Place : | [8 empty] | Designation :
Note : |  |  |  | Bidder should indicate the name of test laboratories where type tests are proposed to be conducted
Specification No.: CC/NT/W-TW/DOM/A06/23/00495
Transmission Line Tower Package TW01 for (i) 400kV D/c (Triple HTLS Conductor) line from Pot Head Yard of Kiru HE Project – Kishtwar Pooling Station, (ii) LILO of one ckt. of 400 kV D/c (Triple HTLS Conductor) Kiru – Kishtwar line at Pot Head Yard of Kwar & Pakal Dul HE Projects and (iii) Extension of Kishtwar (GIS) pooling station under Consultancy Works to M/S CVPPPL | [7 empty] | 0 | 0
(SCHEDULE OF RATES AND PRICES ) | [7 empty] | 0 | 0
Bidder’s Name and Address (Sole Bidder) :
[8 empty] | 0 | 0
Name : | [8 empty] | 0
Address : | [8 empty] | 0
0
0
SL. NO. | [7 empty] | Description of Test | #REF!
#REF! | [7 empty] | #REF! | #REF!
#REF! | [7 empty] | #REF!
#REF! | [7 empty] | #REF! | #REF!
#REF! | [7 empty] | #REF! | #REF!
[8 empty] | #REF! | #REF!
#REF! | [7 empty] | #REF!
#REF! | [7 empty] | #REF!
#REF! | [7 empty] | #REF!
#REF! | [7 empty] | #REF! | #REF!
#REF! | [7 empty] | #REF! | #REF!
#REF! | [7 empty] | #REF! | #REF!
#REF! | [7 empty] | #REF! | #REF!
[8 empty] | #REF! | #REF!
#REF! | [7 empty] | #REF!
#REF! | [7 empty] | #REF! | #REF!
#REF! | [7 empty] | #REF! | #REF!
#REF! | [7 empty] | #REF! | #REF!
#REF! | [7 empty] | #REF! | #REF!
[8 empty] | #REF! | #REF!
#REF! | [7 empty] | #REF!
#REF! | [7 empty] | #REF! | #REF!
#REF! | [7 empty] | #REF! | #REF!
#REF! | [7 empty] | #REF! | #REF!
[8 empty] | #REF! | #REF!
#REF! | [7 empty] | #REF!
#REF! | [7 empty] | #REF! | #REF!
#REF! | [7 empty] | #REF! | #REF!
#REF! | [7 empty] | #REF! | #REF!
[8 empty] | #REF! | #REF!
#REF! | [7 empty] | #REF!
#REF! | [7 empty] | #REF! | #REF!
#REF! | [7 empty] | #REF! | #REF!
#REF! | [7 empty] | #REF! | #REF!
#REF! | [7 empty] | #REF! | #REF!
[8 empty] | #REF! | #REF!
[8 empty] | #REF! | #REF!
#REF! | [7 empty] | #REF!
#REF! | [7 empty] | #REF!
#REF! | [7 empty] | #REF! | #REF!
#REF! | [7 empty] | #REF! | #REF!
#REF! | [7 empty] | #REF! | #REF!
[8 empty] | #REF! | #REF!
[8 empty] | #REF! | #REF!
#REF! | [7 empty] | #REF!
#REF! | [7 empty] | #REF!
#REF! | [7 empty] | #REF! | #REF!
#REF! | [7 empty] | #REF! | #REF!
#REF! | [7 empty] | #REF! | #REF!
#REF! | [7 empty] | #REF! | #REF!
#REF! | [7 empty] | #REF! | #REF!
[8 empty] | #REF! | #REF!
#REF! | [7 empty] | #REF!
#REF! | [7 empty] | #REF! | #REF!
#REF! | [7 empty] | #REF! | #REF!
#REF! | [7 empty] | #REF! | #REF!
#REF! | [7 empty] | #REF! | #REF!
#REF! | [7 empty] | #REF! | #REF!
#REF! | [7 empty] | #REF! | #REF!
[8 empty] | #REF! | #REF!
#REF! | [7 empty] | #REF!
#REF! | [7 empty] | #REF! | #REF!
#REF! | [7 empty] | #REF! | #REF!
#REF! | [7 empty] | #REF! | #REF!
#REF! | [7 empty] | #REF! | #REF!
#REF! | [7 empty] | #REF! | #REF!
#REF! | [7 empty] | #REF! | #REF!
#REF! | [7 empty] | #REF! | #REF!
#REF! | [7 empty] | #REF! | #REF!
#REF! | [7 empty] | #REF! | #REF!
[8 empty] | #REF! | #REF!
#REF! | [7 empty] | #REF!
#REF! | [7 empty] | #REF! | #REF!
#REF! | [7 empty] | #REF! | #REF!
#REF! | [7 empty] | #REF! | #REF!
[8 empty] | #REF! | #REF!
#REF! | [7 empty] | #REF!
#REF! | [7 empty] | #REF! | #REF!
#REF! | [7 empty] | #REF! | #REF!
#REF! | [7 empty] | #REF! | #REF!
[8 empty] | #REF! | #REF!
#REF! | [7 empty] | #REF!
#REF! | [7 empty] | #REF! | #REF!
#REF! | [7 empty] | #REF! | #REF!
[8 empty] | #REF! | #REF!
#REF! | [7 empty] | #REF!
#REF! | [7 empty] | #REF! | #REF!
#REF! | [7 empty] | #REF! | #REF!
#REF! | [7 empty] | #REF! | #REF!
#REF! | [7 empty] | #REF! | #REF!
#REF! | [7 empty] | #REF! | #REF!
#REF! | [7 empty] | #REF! | #REF!
[8 empty] | #REF! | #REF!
#REF! | [7 empty] | #REF!
#REF! | [7 empty] | #REF! | #REF!
#REF! | [7 empty] | #REF! | #REF!
#REF! | [7 empty] | #REF! | #REF!
#REF! | [7 empty] | #REF! | #REF!
#REF! | [7 empty] | #REF!
#REF! | [7 empty] | #REF! | #REF!
#REF! | [7 empty] | #REF! | #REF!
#REF! | [7 empty] | #REF! | #REF!
#REF! | [7 empty] | #REF! | #REF!
[8 empty] | #REF! | #REF!
[8 empty] | #REF! | #REF!
[8 empty] | #REF! | #REF!
Click for Bid Form 2nd Envelope

## Sch-7 Dis (hidden)
Specification No.: CC/NT/W-TW/DOM/A06/23/00495
Transmission Line Tower Package TW01 for (i) 400kV D/c (Triple HTLS Conductor) line from Pot Head Yard of Kiru HE Project – Kishtwar Pooling Station, (ii) LILO of one ckt. of 400 kV D/c (Triple HTLS Conductor) Kiru – Kishtwar line at Pot Head Yard of Kwar & Pakal Dul HE Projects and (iii) Extension of Kishtwar (GIS) pooling station under Consultancy Works to M/S CVPPPL | [6 empty] | As per Lum-sum |  | 0%
(SCHEDULE OF RATES AND PRICES : TYPE TEST CHARGES) | [6 empty] | AS per Percent |  | #REF!
[7 empty] | As per lum-sum on Sch-7 |  | 0%
Bidder’s Name and Address (Sole Bidder) : |  |  |  | To: |  |  | As per Percent on Sch-7 |  | #REF!
|  |  |  | Contracts Services, 3rd Floor |  |  | Total Discount |  | #REF!
Name : |  |  |  | Power Grid Corporation of India Ltd.,
Address : |  |  |  | "Saudamini", Plot No.-2
|  |  |  | Sector-29, |  |  | Multipackage Discount |  | 0%
Gurgaon (Haryana) - 122001
Type Tests on Earthwire
SL. NO. | Description of Test | Unit | Quantity | Unit Test Charge | Total Test Charges (Rs.) |  |  | Total Test Charges After Discount (Rs.) |  | Dis Alert | Total Test Charges After MPD (Rs.)
I | #REF!
(a) | #REF! | #REF! | #REF! | #REF! | #REF!
(b) | #REF! | #REF! | #REF! | #REF! | #REF!
| Sub-Total (I) |  |  |  | #REF!
| TOTAL TEST CHARGES (I) |  |  |  | #REF!
[7 empty] | Discount Sche-7 | #REF! |  | MPD Sche-7 | #REF!
[7 empty] | Dis Alert | #REF!
Signature :
Date : | -- | Printed Name :
Place : |  | Designation :
Common Seal :
Note : | Bidder should indicate the name of test laboratories where type tests are proposed to be conducted
Specification No.: CC/NT/W-TW/DOM/A06/23/00495
Transmission Line Tower Package TW01 for (i) 400kV D/c (Triple HTLS Conductor) line from Pot Head Yard of Kiru HE Project – Kishtwar Pooling Station, (ii) LILO of one ckt. of 400 kV D/c (Triple HTLS Conductor) Kiru – Kishtwar line at Pot Head Yard of Kwar & Pakal Dul HE Projects and (iii) Extension of Kishtwar (GIS) pooling station under Consultancy Works to M/S CVPPPL | 0 | 0 |  |  |  | 0
(SCHEDULE OF RATES AND PRICES : TYPE TEST CHARGES) | 0 | 0 |  |  |  | 0
Bidder’s Name and Address (Sole Bidder) : | [5 empty] | 0
| 0 | 0 |  |  |  | 0
Name : |  | 0 |  |  |  | 0
Address : |  | 0 |  |  |  | 0
|  | 0 |  |  |  | 0
|  | 0 |  |  |  | 0
SL. NO. | Description of Test | 0
#REF! | #REF! | #REF!
#REF! | #REF!
#REF! | #REF! | #REF!
#REF! | #REF! | #REF!
| #REF! | #REF!
#REF! | #REF!
#REF! | #REF!
#REF! | #REF!
#REF! | #REF! | #REF!
#REF! | #REF! | #REF!
#REF! | #REF! | #REF!
#REF! | #REF! | #REF!
| #REF! | #REF!
#REF! | #REF!
#REF! | #REF! | #REF!
#REF! | #REF! | #REF!
#REF! | #REF! | #REF!
#REF! | #REF! | #REF!
| #REF! | #REF!
#REF! | #REF!
#REF! | #REF! | #REF!
#REF! | #REF! | #REF!
#REF! | #REF! | #REF!
| #REF! | #REF!
#REF! | #REF!
#REF! | #REF! | #REF!
#REF! | #REF! | #REF!
#REF! | #REF! | #REF!
| #REF! | #REF!
#REF! | #REF!
#REF! | #REF! | #REF!
#REF! | #REF! | #REF!
#REF! | #REF! | #REF!
#REF! | #REF! | #REF!
| #REF! | #REF!
| #REF! | #REF!
#REF! | #REF!
#REF! | #REF!
#REF! | #REF! | #REF!
#REF! | #REF! | #REF!
#REF! | #REF! | #REF!
| #REF! | #REF!
| #REF! | #REF!
#REF! | #REF!
#REF! | #REF!
#REF! | #REF! | #REF!
#REF! | #REF! | #REF!
#REF! | #REF! | #REF!
#REF! | #REF! | #REF!
#REF! | #REF! | #REF!
| #REF! | #REF!
#REF! | #REF!
#REF! | #REF! | #REF!
#REF! | #REF! | #REF!
#REF! | #REF! | #REF!
#REF! | #REF! | #REF!
#REF! | #REF! | #REF!
#REF! | #REF! | #REF!
| #REF! | #REF!
#REF! | #REF!
#REF! | #REF! | #REF!
#REF! | #REF! | #REF!
#REF! | #REF! | #REF!
#REF! | #REF! | #REF!
#REF! | #REF! | #REF!
#REF! | #REF! | #REF!
#REF! | #REF! | #REF!
#REF! | #REF! | #REF!
#REF! | #REF! | #REF!
| #REF! | #REF!
#REF! | #REF!
#REF! | #REF! | #REF!
#REF! | #REF! | #REF!
#REF! | #REF! | #REF!
| #REF! | #REF!
#REF! | #REF!
#REF! | #REF! | #REF!
#REF! | #REF! | #REF!
#REF! | #REF! | #REF!
| #REF! | #REF!
#REF! | #REF!
#REF! | #REF! | #REF!
#REF! | #REF! | #REF!
| #REF! | #REF!
#REF! | #REF!
#REF! | #REF! | #REF!
#REF! | #REF! | #REF!
#REF! | #REF! | #REF!
#REF! | #REF! | #REF!
#REF! | #REF! | #REF!
#REF! | #REF! | #REF!
| #REF! | #REF!
#REF! | #REF!
#REF! | #REF! | #REF!
#REF! | #REF! | #REF!
#REF! | #REF! | #REF!
#REF! | #REF! | #REF!
#REF! | #REF!
#REF! | #REF! | #REF!
#REF! | #REF! | #REF!
#REF! | #REF! | #REF!
#REF! | #REF! | #REF!
| #REF! | #REF!
| #REF! | #REF!
| #REF! | #REF!
Click for Bid Form 2nd Envelope

## Discount
This letter of discount is optional. Bidder may / may not offer any discount.
Specification No.: CC/NT/W-TW/DOM/A06/23/00495 |  |  |  |  | Letter of Discount
LETTER OF DISCOUNT
To:
Contract Services
Power Grid Corporation of India Ltd.,
"Saudamini", Plot No.-2
Sector-29, (near IFFCO Chowk)
Gurgaon (Haryana) - 122001
Subject : |  | Transmission Line Tower Package TW01 for (i) 400kV D/c (Triple HTLS Conductor) line from Pot Head Yard of Kiru HE Project – Kishtwar Pooling Station, (ii) LILO of one ckt. of 400 kV D/c (Triple HTLS Conductor) Kiru – Kishtwar line at Pot Head Yard of Kwar & Pakal Dul HE Projects and (iii) Extension of Kishtwar (GIS) pooling station under Consultancy Works to M/S CVPPPL
Dear Sir
With reference to the subject tender, we hereby offer unconditional discount on the prices quoted by us as per details given here below : | [6 empty] | Eq Weightage of Rs/ % | Final Discount Factor
| 1 | Discount on lum-sum basis on total price quoted by us without Taxes & Duties. [The discount shall be proportionately applicable on all the items of all the Schdules i.e. Sch-1 (without type test charges), Sch-2, Sch-3, Sch-4a, Sch-4b & Sch-7] In Rs. |  |  |  | 0 | 0%
| 2 | Discount on percent basis on total price quoted by us without Taxes & Duties. [The discount shall be proportionately applicable on all the items of all the Schdules i.e. Sch-1 (without type test charges), Sch-2 , Sch-3, Sch-4a, Sch-4b & Sch-7] In Percent (%) |  |  |  | 0 | 0%
| 3 | Discount on lum-sum basis on the Schedules as given below : [The discount shall be proportionately applicable on all the relevent items of the respective Schdules.] In Rs.
|  | Schedule-1 : Ex works prices |  | In Rs. |  | 0 | 0% | Schedule-1 : Ex-Works Price | 0%
|  | Schedule-2 : Freight & Insurance |  | In Rs. |  | 0 | 0% | Schedule-2 : Freight & Insurance | 0%
|  | Schedule-3 : Erection Charges |  | In Rs. |  | 0 | 0% | Schedule-3 : Erection Charges | 0%
|  | Schedule-4a : Training Charges |  | In Rs. |  | 0 | 0% | Schedule-4a : Training Charges | 0%
|  | Schedule-4b : Maintenance Charges during and after DLP |  | In Rs. |  | 0 | 0% | Schedule-4b : Maintenance Charges | 0%
|  | Schedule-7 : Type Test Charges |  | In Rs. |  | 0 | 0% | Schedule-7 : Type Test Charges | 0%
| 4 | Discount on percent basis on the Schedules as given below : [The discount shall be proportionately applicable on all the relevent items of the respective Schdules.] In Percent (%)
|  | Schedule-1 : Ex works prices |  | In Percent (%) |  | 0 | 0%
|  | Schedule-2 : Freight & Insurance |  | In Percent (%) |  | 0 | 0%
|  | Schedule-3 : Erection Charges |  | In Percent (%) |  | 0 | 0%
|  | Schedule-4a : Training Charges |  | In Percent (%) |  | 0 | 0%
|  | Schedule-4b : Maintenance Charges during and after DLP |  | In Percent (%) |  | 0 | 0%
|  | Schedule-7 : Type Test Charges |  | In Percent (%) |  | 0 | 0%
Discount(s) offered at sl. No. 1 to 4 will get displayed and accounted for automatically in the respective items of the Schedules.
| 5 | We hereby offer Multi-package discount as given below:
Multi-Package Discount(s) offered at sl. No. 5 will not get automatically accounted for in the respective items of the Schedules. The same shall be worked out saparately for evaluation.
Please consider this letter of discount as the integral part of our price bid.
Thanking you, we remain,
Yours faithfully,
For and on behalf of
Date : |  | -- | Printed Name :
Place : |  |  | Designation :
Click for Bid Form

## Octroi (hidden)
Details of Octroi
Sl No. | Description of Items | Amount on which Octroi is applicable | Rate of Octroi | Octroi
(1) | (2) | (3) | (4) | (5) =(3) x (4)
1 |  |  |  | 0
2 |  |  |  | 0
3 |  |  |  | 0
4 |  |  |  | 0
5 |  |  |  | 0
6 |  |  |  | 0
7 |  |  |  | 0
8 |  |  |  | 0
9 |  |  |  | 0
10 |  |  |  | 0
| Total |  |  | 0
Back to Sch 5

## Entry Tax (hidden)
Details of Entry Tax
Sl No. | Description of Items | Amount on which Entry Tax is applicable | Rate of Entry Tax | Entry Tax
(1) | (2) | (3) | (4) | (5) =(3) x (4)
1 |  |  |  | 0
2 |  |  |  | 0
3 |  |  |  | 0
4 |  |  |  | 0
5 |  |  |  | 0
6 |  |  |  | 0
7 |  |  |  | 0
8 |  |  |  | 0
9 |  |  |  | 0
10 |  |  |  | 0
| Total |  |  | 0
Back to Sch 5

## Other Taxes & Duties (hidden)
Details of Other Taxes & Duties
Sl No. | Description of Items | Amount on which Other Taxes & Duties are applicable | Description of Taxes & Duties | Rate of Taxes & Duties | Amount of Taxes & Duties
(1) | (2) | (3) | (4) | (5) | (6) =(3) x (4)
1 |  |  |  |  | 0
2 |  |  |  |  | 0
3 |  |  |  |  | 0
4 |  |  |  |  | 0
5 |  |  |  |  | 0
6 |  |  |  |  | 0
7 |  |  |  |  | 0
8 |  |  |  |  | 0
9 |  |  |  |  | 0
10 |  |  |  |  | 0
| Total |  |  |  | 0
Back to Sch 5

## Bid Form 2nd Envelope
Specification No.: CC/NT/W-TW/DOM/A06/23/00495 |  |  |  | Bid Form 2nd Envelope |  | Sole Bidder |  |  |  | 1 | st |  | 1 | January
[6 empty] | 0 |  |  |  | 2 | nd |  | 2 | February
BID FORM (Second Envelope) | [9 empty] | 3 | rd |  | 3 | March
[10 empty] | 4 | th |  | 4 | April
Bid Proposal Ref. No. | [9 empty] | 5 | th |  | 5 | May
Date : | -- | [8 empty] | 6 | th | #VALUE! | 6 | June
[10 empty] | 7 | th | #VALUE! | 7 | July
To: | [9 empty] | 8 | th | #VALUE! | 8 | August
Contracts Services, 3rd Floor | [9 empty] | 9 | th | #VALUE! | 9 | September
Power Grid Corporation of India Ltd., | [9 empty] | 10 | th |  | 10 | October
"Saudamini", Plot No.-2 | [9 empty] | 11 | th |  | 11 | November
Sector-29, | [9 empty] | 12 | th |  | 12 | December
Gurgaon (Haryana) - 122001 | [9 empty] | 13 | th
[10 empty] | 14 | th
Name of Contract : | Transmission Line Tower Package TW01 for (i) 400kV D/c (Triple HTLS Conductor) line from Pot Head Yard of Kiru HE Project – Kishtwar Pooling Station, (ii) LILO of one ckt. of 400 kV D/c (Triple HTLS Conductor) Kiru – Kishtwar line at Pot Head Yard of Kwar & Pakal Dul HE Projects and (iii) Extension of Kishtwar (GIS) pooling station under Consultancy Works to M/S CVPPPL | [8 empty] | 15 | th
Dear Ladies and/or Gentlemen, | [9 empty] | 16 | th
1 | In continuation of First Envelope of our Bid, we hereby submit the Second Envelope of the Bid, both of which shall be read together and in conjunction with each other, and shall be construed as an integral part of our Bid. Accordingly, we the undersigned, offer to design, manufacture, test, deliver, install and commission (including carrying out Trial Operation, Performance & Guarantee Test as per provision of Technical Specification) under the above-named package in full conformity with the said Bidding Documents for the sum of Rs. 0 (Rs. Zero Only ) or such other sums as may be determined in accordance with the terms and conditions of the Bidding Documents. |  |  |  |  | In continuation of First Envelope of our Bid, we hereby submit the Second Envelope of the Bid, both of which shall be read together and in conjunction with each other, and shall be construed as an integral part of our Bid. Accordingly, we the undersigned, offer to design, manufacture, test, deliver, install and commission (including carrying out Trial Operation, Performance & Guarantee Test as per provision of Technical Specification) under the above-named package in full conformity with the said Bidding Documents for the sum of Rs. | or such other sums as may be determined in accordance with the terms and conditions of the Bidding Documents. | 0 | (Rs. Zero Only ) | 17 | th
| The above amounts are in accordance with the price schedules attached herewith and are made part of this bid. | [8 empty] | 18 | th
2 | Price Schedules | [8 empty] | 19 | th
2.1 | In line with the requirements of the Bidding documents, we enclose herewith the following Price Schedules, duly filled - in as per your proforma: | [8 empty] | 20 | th
| Schedule 1 | Plant and Equipment (Including Mandatory Spare Parts) to be supplied, including Type Test Charges. | [7 empty] | 21 | st
| Schedule 2 | Local Transportation, In-transit Insurance, loading and unloading | [7 empty] | 22 | th
| Schedule 3 | Installation Charges. | [7 empty] | 23 | th
| Schedule 4 | Training charges for training to be imparted. | [7 empty] | 24 | th
| Schedule 4b | Maintenance Charges during & after Defect Laibility Period.
| Schedule 5 | Taxes and Duties not included in Schedule 1 | [7 empty] | 25 | th
| Schedule 6 | Grand Summary [Schedule 1to 5] | [7 empty] | 26 | th
| Schedule 7 | Break-up of Type Test Charges for Type Tests to be conducted | [7 empty] | 27 | th
2.2 | We are aware that the Price Schedules do not generally give a full description of the Work to be performed under each item and we shall be deemed to have read the Technical Specifications and other sections of the Bidding Documents and Drawings to ascertain the full scope of Work included in each item while filling-in the rates and prices. We agree that the entered rates and prices shall be deemed to include for the full scope as aforesaid, including overheads and profit. | [8 empty] | 28 | th
2.3 | We declare that as specified in Clause 11.5, Section –II:ITB, Vol.-I of the Bidding Documents, prices quoted by us in the Price Schedules shall be subject to Price Adjustment during the execution of Contract in accordance with Appendix-2 (Price Adjustment) to the Contract Agreement. | [8 empty] | 29 | th
2.4 | We understand that in the price schedules, where there are errors between the total of the amounts given under the column for the price Breakdown and the amount given under the Total Price, the former shall prevail and the latter will be corrected accordingly. We further understand that where there are discrepancies between amounts stated in figures and amounts stated in words, the amount stated in words shall prevail. Similarly, any discrepancy in the total bid price and that of the summation of Schedule price (price indicated in a Schedule indicating the total of that schedule), the total bid price shall be corrected to reflect the actual summation of the Schedule prices. | [8 empty] | 30 | th
2.5 | We declare that items left blank in the Schedules will be deemed to have been included in other items. The TOTAL for each Schedule and the TOTAL of Grand Summary shall be deemed to be the total price for executing the Facilities and sections thereof in complete accordance with the Contract, whether or not each individual item has been priced. | [8 empty] | 31 | st
3 | We confirm that except as otherwise specifically provided our Bid Prices in this Second Envelope include all taxes, duties, levies and charges as may be assessed on us/our Associate (applicable for Foreign Bidder), our Sub-Contractor/Sub-Vendor or their employees by all municipal, state or national government authorities in connection with the Facilities, in and outside of India.
3.1 | 100% of applicable Taxes and Duties i.e GST which are payable by the Employer under the Contract, shall be reimbursed by the Employer on production of satisfactory documentary evidence by the Contractor in accordance with the provisions of the Bidding Documents.
3.2 | We further understand that notwithstanding 3.0 above, in case of award on us, you shall also bear and pay/reimburse to us, GST applicable on supplies by us to you, imposed on the Plant & Equipment including Mandatory Spare Parts to be incorporated into the Facilities including Type Test charges for Type test to be conducted specified in Schedule No. 1, Installation Services specified in Schedule No. 3, Charges for Training to be imparted specified in Schedule No. 4a and Maintenance Charges during & after Defect Laibility Period specified in Schedule No. 4b of the Price Schedule in this Second Envelope by the Indian Laws.
3.3 | We confirm that we have also registered/we shall also get registered in the GST Network with a GSTIN, in all the states where the project is located and the states from which we shall make our supply of goods.
4 | # (For Joint Venture only) We, the partners of Joint Venture submitting this bid, do agree and confirm that in case of Award of Contract on the Joint Venture, we shall be jointly and severally liable and responsible for the execution of the Contract in accordance with Contract terms and conditions. |  |  |  | 1
5 | We, hereby, declare that only the persons or firms interested in this proposal as principals are named here and that no other persons or firms other than those mentioned herein have any interest in this proposal or in the Contract to be entered into, if the award is made on us, that this proposal is made without any connection with any other person, firm or party likewise submitting a proposal is in all respects for and in good faith, without collusion or fraud.
Thanking you, we remain,
Yours faithfully,
For and on behalf of
Signature :
Date : | -- |  | Printed Name :
Place : |  |  | Designation :
Common Seal :
In case of bid from a Joint Venture, name & designation of representative of JV partner is to be provided and Bid Form is also to be signed by him.
Please provide additional information of the Bidder
Business Address :
Country of Incorporation :
State/Province to be indicated :
Name of Principal Officer :
Address of Principal Officer :
Note: Bidders may note that no prescribed proforma has been enclosed for Attachment 2 : Power of Attorney. Bidders may use their own proforma for furnishing the required information with the bid.
* * *
Back to Cover Page

## Q & C (2) (hidden)
STATEMENT OF QUOTED / CORRECTED PRICES
All Figures are in Rupees
Bidder |  | 0
Sl. No. | Price Component | Quoted Price | Corrected Price
1 | TOTAL SCHEDULE NO. 1:Ex-Works Price of Plant and Equipment including Type Test Charges | 0 |  | 0
2 | TOTAL SCHEDULE NO.2: Local Transportation, Insurance and other Incidental Services. | 0 |  | 0
3 | TOTAL SCHEDULE NO.3: Installation Charges | 0 |  | 0
4 | TOTAL SCHEDULE NO.4: Training Charges | Not Applicable |  | Not Applicable
5 | TOTAL BID PRICE: (Excluding Taxes & Duties) | 0 |  | 0
6 | DISCOUNT | #REF! |  | #REF! | #REF!
7 | NET BID PRICE (Excluding Taxes & Duties) | #REF! |  | #REF!
8 | TAXES & DUTIES PAYABLE ADDITIONALLY
| A) EXCISE DUTY | 0 |  | 0
| B) CENTRAL SALES TAX | 0 |  | 0
| C) VAT | #REF! |  | 0
| D) ENTRY TAX / OCTROI | #REF! |  | 0
E) OTHERS
| F) TOTAL TAXES & DUTIES | #REF! |  | 0
8 | TOTAL BID PRICE (INCLUDING TAXES & DUTIES) | #REF! |  | 0
9 | TOTAL SCHEDULE NO.7: Type Test Charges [Total of this Schedule is included in Schedule-1 above] | 0 |  | 0
I) | Bidder has indicated the following taxes and duties additionally applicable for their bid:
| Excise Duty % as |  |  |  | Excise Duty
| CST % as |  |  |  | CST
| #REF! |  |  |  | VAT | #REF! | #REF!
| #REF! |  |  |  | Entry Tax/ Octroi | #REF! | #REF!
| Others as |  |  |  | Others
II) | With regard to Entry Tax, it may be mentioned that the substations covered under the subject pacakge falls in State of MP, where an entry tax @ 2% of Purchase Price is applicable. In view of the above, the taxes and duties inter-alia including entry tax applicable for the bids are calculated :
a) | Ex-Works Price of Direct Supplies (after discount, if any) |  | Rs. | 0
b) | Excise Duty, as applicable on (a) above at the rate : | 10% | Rs. | 0
c) | Amount on which Sales Tax is applicable | 0 |  | 0
d) | CST, as applicable on (a) + ED (b) above at the rate : | 2% | Rs. | 0
e) | VAT, as applicable on (a) + ED (b) above at the rate : | 1% |  | 0
f) | Others [……………………………………………] |  | Rs.
g) | Purchase Price for Entry Tax (Total Ex-Works+F&I+ED+CST+Others) |  | Rs. | 0
h) | Entry Tax, as applicable on (e) above at the rate : |  | Rs. | 0
Transmission Line Tower Package TW01 for (i) 400kV D/c (Triple HTLS Conductor) line from Pot Head Yard of Kiru HE Project – Kishtwar Pooling Station, (ii) LILO of one ckt. of 400 kV D/c (Triple HTLS Conductor) Kiru – Kishtwar line at Pot Head Yard of Kwar & Pakal Dul HE Projects and (iii) Extension of Kishtwar (GIS) pooling station under Consultancy Works to M/S CVPPPL |  | Statement of Quoted / Corrected Prices |  | Page
Spec. No. | Specification No.: CC/NT/W-TW/DOM/A06/23/00495

## Q & C (hidden)
STATEMENT OF QUOTED / CORRECTED PRICES
All Figures are in Rupees
Bidder
Sl. No. | Price Component | Quoted Price | Corrected Price
1 | TOTAL SCHEDULE NO. 1:Ex-Works Price of Plant and Equipment including Type Test Charges | 0 |  | 0
2 | TOTAL SCHEDULE NO.2: Local Transportation, Insurance and other Incidental Services. | 0 |  | 0
3 | TOTAL SCHEDULE NO.3: Installation Charges | 0 |  | 0
4 | TOTAL SCHEDULE NO.4: Training Charges | Not Applicable |  | Not Applicable
5 | TOTAL BID PRICE: (Excluding Taxes & Duties) | 0 |  | 0
6 | DISCOUNT | #REF! |  | #REF!
7 | NET BID PRICE (Excluding Taxes & Duties) | #REF! |  | #REF!
8 | TAXES & DUTIES PAYABLE ADDITIONALLY
| A) EXCISE DUTY | #REF! |  | 0
| B) CENTRAL SALES TAX /VAT | #REF! |  | #REF!
| C) ENTRY TAX / OCTROI | #REF! |  | #REF!
| D) OTHERS | #REF! |  | 0
| E) TOTAL TAXES & DUTIES | #REF! |  | #REF!
8 | TOTAL BID PRICE (INCLUDING TAXES & DUTIES) | #REF! |  | #REF!
9 | TOTAL SCHEDULE NO.7: Type Test Charges [Total of this Schedule is included in Schedule-1 above] | 0 |  | 0
I) | Bidder has indicated the following taxes and duties additionally applicable for their bid:
a) | Excise Duty |  | Rs. | #REF!
b) | CST /VAT |  | Rs. | #REF!
c) | Entry Tax / Octroi |  | Rs. | #REF!
d) | Others |  | Rs. | #REF!
II) | Bidder has offered following discount(s)
III) | With regard to Entry Tax, it may be mentioned that the substations covered under the subject pacakge falls in State of MP, where an entry tax @ 1% of Purchase Price is applicable. In view of the above, the taxes and duties inter-alia including entry tax applicable for the bids are calculated : |  |  |  | Details of dicounts
a) | Ex-Works Price of Direct Supplies (after discount, if any) |  | Rs. | 0 | Gross LS | #REF! | #REF! | #REF! | Gross % | #REF! | #REF! | #REF!
b) | Excise Duty @ 10.3% of (a) above |  | Rs. | 0 |  |  |  | #REF! |  |  |  | #REF!
c) | CST / VAT @ 2% of Ex-Works of Direct Supplies (a) + ED (b) above |  | Rs. | #REF! | Sch-1 Direct LS | #REF! | #REF! | #REF! | Sch-1 Direct % | #REF! | #REF! | #REF!
d) | Others |  | Rs. |  | Sch-1 BO LS | #REF! | #REF! | #REF! | Sch-1 BO % | #REF! | #REF! | #REF!
e) | Purchase Price for Entry Tax (Total Ex-Works+F&I+ED+CST+Others) |  | Rs. | #REF! | Sch-2 LS | #REF! | #REF! | #REF! | Sch-2 % | #REF! | #REF! | #REF!
f) | Entry Tax @ 1% of (e) above |  | Rs. | #REF! | Sch-3 LS | #REF! | #REF! | #REF! | Sch-3 % | #REF! | #REF! | #REF!
[5 empty] | Sch-7 LS | #REF! | #REF! | #REF! | Sch-7 % | #REF! | #REF! | #REF!
Transmission Line Tower Package TW01 for (i) 400kV D/c (Triple HTLS Conductor) line from Pot Head Yard of Kiru HE Project – Kishtwar Pooling Station, (ii) LILO of one ckt. of 400 kV D/c (Triple HTLS Conductor) Kiru – Kishtwar line at Pot Head Yard of Kwar & Pakal Dul HE Projects and (iii) Extension of Kishtwar (GIS) pooling station under Consultancy Works to M/S CVPPPL |  | Statement of Quoted / Corrected Prices |  | Page | Different Manner | #REF!
[5 empty] | Text for Discount | #REF!
#REF!
#REF!

## N to W (hidden)
0
Rs. Zero Only
0
0
0
0
0
0
1 | One
2 | Two
3 | Three
4 | Four
5 | Five
6 | Six
7 | Seven
8 | Eight
9 | Nine
10 | Ten
11 | Eleven
12 | Twelve
13 | Thirteen
14 | Fourteen
15 | Fifteen
16 | Sixteen
17 | Seventeen
18 | Eighteen
19 | Nineteen
20 | Twenty
21 | Twenty One
22 | Twenty Two
23 | Twenty Three
24 | Twenty Four
25 | Twenty Five
26 | Twenty Six
27 | Twenty Seven
28 | Twenty Eight
29 | Twenty Nine
30 | Thirty
31 | Thirty One
32 | Thirty Two
33 | Thirty Three
34 | Thirty Four
35 | Thirty Five
36 | Thirty Six
37 | Thirty Seven
38 | Thirty Eight
39 | Thirty Nine
40 | Forty
41 | Forty One
42 | Forty Two
43 | Forty Three
44 | Forty Four
45 | Forty Five
46 | Forty Six
47 | Forty Seven
48 | Forty Eight
49 | Forty Nine
50 | Fifty
51 | Fifty One
52 | Fifty Two
53 | Fifty Three
54 | Fifty Four
55 | Fifty Five
56 | Fifty Six
57 | Fifty Seven
58 | Fifty Eight
59 | Fifty Nine
60 | Sixty
61 | Sixty One
62 | Sixty Two
63 | Sixty Three
64 | Sixty Four
65 | Sixty Five
66 | Sixty Six
67 | Sixty Seven
68 | Sixty Eight
69 | Sixty Nine
70 | Seventy
71 | Seventy One
72 | Seventy Two
73 | Seventy Three
74 | Seventy Four
75 | Seventy Five
76 | Seventy Six
77 | Seventy Seven
78 | Seventy Eight
79 | Seventy Nine
80 | Eighty
81 | Eighty One
82 | Eighty Two
83 | Eighty Three
84 | Eighty Four
85 | Eighty Five
86 | Eighty Six
87 | Eighty Seven
88 | Eighty Eight
89 | Eighty Nine
90 | Ninety
91 | Ninety One
92 | Ninety Two
93 | Ninety Three
94 | Ninety Four
95 | Ninety Five
96 | Ninety Six
97 | Ninety Seven
98 | Ninety Eight
99 | Ninety Nine
100 | One Hundred