## BOQ
BOQ Item details for Construction of Raise platform, yard PCC and PCC road and barricading with chain-link fencing etc. of Transmission Line maintenance Store of Birpara Substation.
Sl. no | Description of item | Unit | Qty. | Unit Price | Amount
1 | Clearing grass and removal of the rubbish up tpo a distance of 50m outside the periphery of the area cleared. | Sqm | 4607 | RATE AND AMOUNT SHALL BE QUOTED ONLINE ON PRANIT PORTAL ONLY.
2 | Demolishing cement concrete manually/ mechanical means including dispopsal of material within 50m lead as per the direction of Engineer In Charge. Nominal concrete 1:3:6 or richer mix (including equivalent design mix) | Cum | 31.054
3 | Earth work in excavation by mechanical means (Hydraulic excavator)/manual means over areas (exceeding 30 cm in depth, 1.5 m in width as well as 10 sqm on plan) including getting out and disposal of excavated earth lead upto 50 m and lift upto 1.5 m, as directed by Engineer-incharge. All kinds of soil | Cum | 50.358
4 | Providing and laying in position cement concrete of specified grade excluding the cost of centering and shuttering - All work up to plinth level :1:4:8 (1 Cement : 4 coarse sand (zone-III) derived from natural sources : 8 graded stone aggregate 40 mm nominal size derived from natural sources) | Cum | 25.64
5 | Brick work with common burnt clay F.P.S. (non modular) bricks of class designation 7.5 in foundation and plinth in:Cement mortar 1:4 (1 cement : 4 coarse sand) | Cum | 141.47
6 | 12 mm cement plaster of mix :1:6 (1 cement: 6 coarse sand) | Sqm | 944.475
7 | Neat cement punning. | Sqm | 944.475
8 | Providing and laying in position cement concrete of specified grade excluding the cost of centering and shuttering - All work up to plinth level :1:3:6 (1 Cement : 3 coarse sand (zone-III) derived from natural sources : 6 graded stone aggregate 20 mm nominal size derived from natural sources) | Cum | 185.97
9 | Providing and laying in position cement concrete of specified grade excluding the cost of centering and shuttering - All work up to plinth level :1:2:4 (1 cement : 2 coarse sand (zone-III) derived from natural sources : 4 graded stone aggregate 20 mm nominal size derived from natural sources) | Cum | 165.266
10 | Brick on flat flooring in required pattern with bricks of class designation 7.5 on a bed of 12 mm mud mortar, including filling joints with local sand, with common burnt clay non modular bricks. | Sqm | 1082
11 | Centering and shuttering including strutting, propping etc. and removal of form for Foundations, footings, bases of columns, etc. for mass concrete | Sqm | 202.22
12 | Providing and fixing G.I. chain link fabric fencing of required width in mesh size 50x50 mm including strengthening with 2 mm dia wire or nuts, bolts and washers as required complete as per the direction of Engineer-in-charge.Made of G.I. wire of dia 4 mm | Sqm | 801
13 | Dismantling barbed wire or flexible wire rope in fencing including making rolls and stacking within 50 metres lead. | Kg | 343.68
14 | Dismantling and stacking within 50 metres lead, fencing posts or struts including all earth work and dismantling of concrete etc. in base of: T' or 'L' iron or pipe | each | 153
15 | Hiring of hydra for lifting & placing of tower parts. | days | 30
16 | Hiring Skills labour | Mandays | 30
17 | Hiring Unskills labour | Mandays | 60

## MS (hidden)
Name of Work :- Revised Quantity Calculation for Construction of Converter transformer spare Oil Cooler Banks foundation at Alipurduar ±800 KV HVDC Station.
Sl.No. | Description of Item | Unit | No | Length | Breadth | Height | Qnty
1 | Surface dressing | Sqm
| Proposed Converter transformer spare Oil Cooler Banks |  | 1 | 20 | 12 |  | 240
|  | TOTAL |  |  |  |  | 240
2 | Excavation | Cum
| upto lift 1.5 |  | 1 | 17.604 | 11.052 | 3.55 | 690.6859
|  | TOTAL |  |  |  |  | 690.6859
| Extra for additional lift beyond 1.5 |  | 1 | 17.604 | 11.052 | 2.05 | 398.8468
|  | TOTAL |  |  |  |  | 398.8468
3 | Backfilling | Cum | 1 | 17.604 | 11.052 | 3.55 | 690.6859
| less stone boulder portion |  | 1 | 16.704 | 10.152 | 0.3 | -50.8737
| less concrete portion |  | 1 | 16.254 | 9.702 | 0.075 | -11.8272
|  |  | 1 | 16.104 | 9.552 | 1 | -153.8254
|  |  | 12 | 1 | 1 | 2.175 | -26.1
|  | TOTAL |  |  |  |  | 448.0596
4 | PCC - 1:4:8 | Cum
| OC and OC1 f/n- Spare cooler Bank |  | 1 | 16.254 | 9.702 | 0.075 | 11.8272
|  | TOTAL |  |  |  |  | 11.8272
5 | RCC - Grade M-25 | Cum
| Spare cooler Bank(20nos) f/n raft |  | 1 | 16.104 | 9.552 | 1 | 153.8254
| column |  | 12 | 1 | 1 | 2.475 | 29.7
|  | TOTAL |  |  |  |  | 183.5254
6 | PCC- 1:2:4 | Cum
| proposed cooler bank area |  | 1 | 20 | 12 | 0.1 | 24
|  | TOTAL |  |  |  |  | 24
7 | Centering and Shuttering | Sqm
| Spare Cooler Bank(20nos) f/n raft |  | 2 | 25.956 |  | 0.075 | 3.8934
|  |  | 2 | 25.656 |  | 1 | 51.312
| proposed cooler bank |  | 2 | 32 |  | 0.1 | 6.4
|  | TOTAL |  |  |  |  | 61.6054
| Column |  | 48 | 1 |  | 2.475 | 118.8
|  | TOTAL |  |  |  |  | 118.8
8 | Reinforcement | Kg
| Spare cooler Bank f/n |  | 12 | 4 | 3.975 | 6.32 | 1205.856
| coloumn |  | 12 | 12 | 3.975 | 3.86 | 2209.464
|  |  | 12 | 20 | 3.84 | 0.395 | 364.032
|  |  | 12 | 40 | 2 | 0.395 | 379.2
|  |  | 12 | 40 | 1.044 | 0.395 | 197.9424
| Raft Top |  | 41 | 10.45 | 1 | 2.47 | 1058.2715
|  |  | 41 | 10.45 | 1 | 1.58 | 676.951
|  |  | 24 | 17 | 1 | 2.47 | 1007.76
|  |  | 24 | 17 | 1 | 1.58 | 644.64
| Binder |  | 5 | 51.5 | 1 | 0.89 | 229.175
| Bottom |  | 84 | 10.45 | 1 | 2.47 | 2168.166
|  |  | 48 | 17 | 1 | 2.47 | 2015.52
12156.9779
| Lumpsum for lap, chair etc. 5 % to be as per actual | [5 empty] | 607.8489
|  | TOTAL |  |  |  |  | 12764.8268
9 | Fixing of foundation bolts M24 including nuts, checknut and washers | nos | 12 | 8 |  |  | 96
|  | TOTAL |  |  |  |  | 96
10 | Supplying, filling and compacting stone boulders mixed with sand under foundations etc in layers not exceeding 250mm thickness including ramming, watering, compacting etc.(DSR Item No.16.3,16.4,16.3.8) | cum | 1 | 16.704 | 10.15 | 0.3 | 50.8637
|  | TOTAL |  |  |  |  | 50.8637