## Sheet1
GST COMPLIANT BOM
for Protection work at Loc. No. 76,77,79 & 283 of 400kV Chamera-II to Chamera-I Transmission Line.
Sl. | SAP Activity Code | DSR 2023 Item No. | Description of Item | HSN/SAC code as per POWERGRID | POWERGRID HSN/SAC rate GST Rate(in%) | Units | Total Quantity
No.
1 |  | 1.2 | Carriage of Material by Manual labour including loading, unloading & stacking for lead less than 0.15 kM (150 m)
a | 120000302 | 1.2.7 | Soiling Stone | 995428 | 18 | cum | 4276.35
2 |  | 2.6 | Earth work in excavation by mechanical means (Hydraulic excavator)/manual means over areas (exceeding 30 cm in depth, 1.5 m in width as well as 10 sqm on plan) including getting out and disposal of excavated earth lead upto 50 m and for all lift, as directed by Engineer-in charge.
a | 120000345 | 2.6.1 | All kinds of soil | 995433 | 18 | cum | 761.6
3 | 120000391 | 2.25 | Filling available excavated earth ( excluding rock) in trenches , plinth, sides of foundations etc. in layers not exceeding 20cm in depth, consolidating each deposited layer by ramming and watering, lead up to 50 and for all lift. | 995433 | 18 | cum | 417.6
4 | 120003320 | 16.94 | Providing & making Gabion structure with Mechanically Woven Double Twisted Hexagonal Shaped Wire mesh Gabion Boxes as per IS 16014:2012,MORTH Clause 2500, of required size, Mesh Type 10x12 (D=100 mm with tolerance of ± 2%) Zinc coated, Mesh wire diameter 3.0 mm, mechanically edged/selvedged with partitions at every 1m interval and shall have minimum 10 numbers of openings per meter of mesh perpendicular to twist, tying with lacing wire of diameter 2.2 mm, supplied @ 3% by weight of Gabion boxes, filled with boulders with least dimension of 200 mm, as per drawing, all complete as per direction of Engineer-in-charge. | 995421 | 18 | cum | 4276.35