## BOQ ACCESS CONTROL
BOQ for Supply and Installation of Access Control Sytem for Control room at POWERGRID, 220/132 KV Raebareli S/S
Sn | Description | Unit | Qty.
6 | Wireless Receiver A-Standard &Protocol : IEEE 802.11b/g/n, Interface: USB B-Antenna: 2dBi fixed antenna* 1 (internal PCB) C-Frequency: 0 to 2.4GHz D-Button WPS E-LED indicator: 1* Link/Act F-Wireless Speed: Up to 150Mbps over 11n G-Transmit Power: 17dBm (Max) H-Operating Mode: Infrastructure, Ad-Hoc I-Security: 64-/128-bit WEP, WPA-PSK J-Compatible OS Windows 10, 8.1, 8, 7, Window Vista, K-Temperature: Operating Temperature: 0℃ ~ 60℃ Humidity Operating Humility:10% ~ 90% RH Non-condensing | Nos. | 1
BOQ for Supply and Installation of Access Control Sytem for One No. Kiosk and Control room at POWERGRID, 400/220 KV Mainpuri S/S.
Sn | Description | Unit | Qty.
1 | Access and Entrance System with centralize monitoring facility A. Finger/face print Scanner B. Personal Identity Number C. RFID Reader D. USB Disk, TCP/IP E. Backup Battery(Optional) F. Access Control G.User Capacity 5000 H.Identify Mode :Face ,Finger print card, Password and combination I. Communication TCP/IP,WIFI J.Disk Supported K.Audio output Voice Interface L .Report for individual SPR M.Reports in different formats i.e PDF,Excel ,Word ,text etc O..Report will contain Authorized. P.ReportswillbeformsofPowerGridFormats Q.AccessReportingSoftware(ARSSoft+) R.ReportingIN/OUTEntry | Nos. | 3
2 | Electromagnetic Lock with Auto sensing: A- Force 600lbs Holding B-Autosensing 12/24 VDC Voltage Input C-Choice of 6 anodized & plated finishes D-ANSI/BHMA Grade 1 Compliant E-BHMA Certified Holding Force | Nos. | 3
3 | Exit Switch A-Fireproof shell, safe and durable B- rating 6A C- One-way Switch. | Nos. | 3
4 | 5 Port D-Link Switch A-Power Supply 5VDC B-Switching capacity 1 Gbps C Max Packet forwarding Rate 148.8kbps | Nos. | 1
5 | Wire leas Data Sender A-Voltage 11.13.8VDC B-Frequency band and speed for wireless communication must be suitable as per site conduction. Communication must happen in high electromagnetic interference conditions. Frequency band range should be free to air and non-license band range C-Maximum wireless speed150Mbps D-Interface2*10/100Mbps Ethernet Port E-Antenna12dbi, Beam width Horizontal: 60°,Elevation F-Reset Button:1 G-Power Consumption: 4.3W H-Waterproof Level IP 64 I-LED indicator: POE/LAN,LED1,LED2,LED3 J-Power Method12V, 1A Passive POE K-Lightning Protection:6000V L-Passive PoE power supply M-Passive power over Ethernet via PoE/LAN ( 4,5pins -7,8pins) N-Voltage range: 11-13.8V DC O-Reception Sensitivity P-MCS0: -96dbm, MCS7: -72dbm Q-Standard &Protocol IEEE 802.11b/g/n | Nos. | 1
6 | Wireless Receiver A-Standard &Protocol : IEEE 802.11b/g/n, Interface: USB B-Antenna: 2dBi fixed antenna* 1 (internal PCB) C-Frequency: 0 to 2.4GHz D-Button WPS E-LED indicator: 1* Link/Act F-Wireless Speed: Up to 150Mbps over 11n G-Transmit Power: 17dBm (Max) H-Operating Mode: Infrastructure, Ad-Hoc I-Security: 64-/128-bit WEP, WPA-PSK J-Compatible OS Windows 10, 8.1, 8, 7, Window Vista, K-Temperature: Operating Temperature: 0℃ ~ 60℃ Humidity Operating Humility:10% ~ 90% RH Non-condensing | Nos. | 1
7 | UniversalSMPSwithbatteryBackupandVoltageProtection A.I/P0-230VAC&outPut12VDC B-ShortcircuitandovervoltageProtection C-PowerLEDIndicator D-BatteryBackup30Minutes | Nos. | 3
8 | Cable for internal wiring CAT VI with CPVC pipes | meter | 150
9 | Outdoor Housing unit of dimension 300MM 300MMX250 MM ,Should be fabricated from 1mm CRC Sheet having air ventilation arrangement for Access device | Nos. | 3
10 | Installation& Commissioning and Entrance control Solution for3no(1NoKiosks&2Nocontrolroom,)With Centralize Monitoring at Control Room .include any type of mechanical fitment or welding and cutting etc | Nos. | 1
BOQ for Supply and Installation of 02 Nos. Biometric Access Machine for Control Room (indoor) and Fire Fighting Room (outdoor) at POWERGRID, 765/400kV GIS Aligarh Substation
Sn | Description | Unit | Qty.
1 | Access and Entrance System with centralize monitoring facility A. Finger/face print Scanner B. Personal Identity Number C. RFID Reader D. USB Disk, TCP/IP E. Backup Battery(Optional) F. Access Control G.User Capacity 5000 H.Identify Mode :Face ,Finger print card, Password and combination I. Communication TCP/IP,WIFI J.Disk Supported K.Audio output Voice Interface L .Report for individual SPR M.Reports in different formats i.e PDF,Excel ,Word ,text etc O..Report will contain Authorized. P.ReportswillbeformsofPowerGridFormats Q.AccessReportingSoftware(ARSSoft+) R.ReportingIN/OUTEntry | Nos. | 2
2 | Electromagnetic Lock with Auto sensing: A- Force 600lbs Holding B-Autosensing 12/24 VDC Voltage Input C-Choice of 6 anodized & plated finishes D-ANSI/BHMA Grade 1 Compliant E-BHMA Certified Holding Force | Nos. | 2
3 | Exit Switch A-Fireproof shell, safe and durable B- rating 6A C- One-way Switch. | Nos. | 2
4 | 5 Port D-Link Switch A-Power Supply 5VDC B-Switching capacity 1 Gbps C Max Packet forwarding Rate 148.8kbps | Nos. | 1
5 | Wire leas Data Sender A-Voltage 11.13.8VDC B-Frequency band and speed for wireless communication must be suitable as per site conduction. Communication must happen in high electromagnetic interference conditions. Frequency band range should be free to air and non-license band range C-Maximum wireless speed150Mbps D-Interface2*10/100Mbps Ethernet Port E-Antenna12dbi, Beam width Horizontal: 60°,Elevation F-Reset Button:1 G-Power Consumption: 4.3W H-Waterproof Level IP 64 I-LED indicator: POE/LAN,LED1,LED2,LED3 J-Power Method12V, 1A Passive POE K-Lightning Protection:6000V L-Passive PoE power supply M-Passive power over Ethernet via PoE/LAN ( 4,5pins -7,8pins) N-Voltage range: 11-13.8V DC O-Reception Sensitivity P-MCS0: -96dbm, MCS7: -72dbm Q-Standard &Protocol IEEE 802.11b/g/n | Nos. | 1
6 | Wireless Receiver A-Standard &Protocol : IEEE 802.11b/g/n, Interface: USB B-Antenna: 2dBi fixed antenna* 1 (internal PCB) C-Frequency: 0 to 2.4GHz D-Button WPS E-LED indicator: 1* Link/Act F-Wireless Speed: Up to 150Mbps over 11n G-Transmit Power: 17dBm (Max) H-Operating Mode: Infrastructure, Ad-Hoc I-Security: 64-/128-bit WEP, WPA-PSK J-Compatible OS Windows 10, 8.1, 8, 7, Window Vista, K-Temperature: Operating Temperature: 0℃ ~ 60℃ Humidity Operating Humility:10% ~ 90% RH Non-condensing | Nos. | 1
7 | UniversalSMPSwithbatteryBackupandVoltageProtection A.I/P0-230VAC&outPut12VDC B-ShortcircuitandovervoltageProtection C-PowerLEDIndicator D-BatteryBackup30Minutes | Nos. | 2
8 | Cable for internal wiring CAT VI with CPVC pipes | meter | 150
9 | Outdoor Housing unit of dimension 300MM 300MMX250 MM ,Should be fabricated from 1mm CRC Sheet having air ventilation arrangement for Access device | Nos. | 2
10 | Installation& Commissioning and Entrance control Solution for2no(1NoFF Room&1No control room,)With Centralize Monitoring at Control Room .include any type of mechanical fitment or welding and cutting etc | Nos. | 1
BOQ for Supply Access Control Sytem for Kiosk at POWERGRID, 765 /400 /±500 kV Substation Ibrahimpatti, Ballia (U.P.) S/S.
Sn | Description | Unit | Qty.
1 | Access and Entrance System with centralize monitoring facility A. Finger/face print Scanner B. Personal Identity Number C. RFID Reader D. USB Disk, TCP/IP E. Backup Battery(Optional) F. Access Control G.User Capacity 5000 H.Identify Mode :Face ,Finger print card, Password and combination I. Communication TCP/IP,WIFI J.Disk Supported K.Audio output Voice Interface L .Report for individual SPR M.Reports in different formats i.e PDF,Excel ,Word ,text etc O..Report will contain Authorized. P.ReportswillbeformsofPowerGridFormats Q.AccessReportingSoftware(ARSSoft+) R.ReportingIN/OUTEntry | Nos. | 4
2 | Electromagnetic Lock with Auto sensing: A- Force 600lbs Holding B-Autosensing 12/24 VDC Voltage Input C-Choice of 6 anodized & plated finishes D-ANSI/BHMA Grade 1 Compliant E-BHMA Certified Holding Force | Nos. | 2
3 | Exit Switch A-Fireproof shell, safe and durable B- rating 6A C- One-way Switch. | Nos. | 2
4 | UniversalSMPSwithbatteryBackupandVoltageProtection A.I/P0-230VAC&outPut12VDC B-ShortcircuitandovervoltageProtection C-PowerLEDIndicator D-BatteryBackup30Minutes | Nos. | 2
5 | Cable for internal wiring CAT VI with CPVC pipes | meter | 100
BOQ for Supply and Installation of Access Control Sytem for Control room at POWERGRID, 220/132 KV Raebareli S/S.
Sn | Description | Unit | Qty.
1 | Access and Entrance System with centralize monitoring facility A. Finger/face print Scanner B. Personal Identity Number C. RFID Reader D. USB Disk, TCP/IP E. Backup Battery(Optional) F. Access Control G.User Capacity 5000 H.Identify Mode :Face ,Finger print card, Password and combination I. Communication TCP/IP,WIFI J.Disk Supported K.Audio output Voice Interface L .Report for individual SPR M.Reports in different formats i.e PDF,Excel ,Word ,text etc O..Report will contain Authorized. P.ReportswillbeformsofPowerGridFormats Q.AccessReportingSoftware(ARSSoft+) R.ReportingIN/OUTEntry | Nos. | 1
2 | Electromagnetic Lock with Auto sensing: A- Force 600lbs Holding B-Autosensing 12/24 VDC Voltage Input C-Choice of 6 anodized & plated finishes D-ANSI/BHMA Grade 1 Compliant E-BHMA Certified Holding Force | Nos. | 1
3 | Exit Switch A-Fireproof shell, safe and durable B- rating 6A C- One-way Switch. | Nos. | 1
4 | 5 Port D-Link Switch A-Power Supply 5VDC B-Switching capacity 1 Gbps C Max Packet forwarding Rate 148.8kbps | Nos. | 1
5 | Wire leas Data Sender A-Voltage 11.13.8VDC B-Frequency band and speed for wireless communication must be suitable as per site conduction. Communication must happen in high electromagnetic interference conditions. Frequency band range should be free to air and non-license band range C-Maximum wireless speed150Mbps D-Interface2*10/100Mbps Ethernet Port E-Antenna12dbi, Beam width Horizontal: 60°,Elevation F-Reset Button:1 G-Power Consumption: 4.3W H-Waterproof Level IP 64 I-LED indicator: POE/LAN,LED1,LED2,LED3 J-Power Method12V, 1A Passive POE K-Lightning Protection:6000V L-Passive PoE power supply M-Passive power over Ethernet via PoE/LAN ( 4,5pins -7,8pins) N-Voltage range: 11-13.8V DC O-Reception Sensitivity P-MCS0: -96dbm, MCS7: -72dbm Q-Standard &Protocol IEEE 802.11b/g/n | Nos. | 1
7 | UniversalSMPSwithbatteryBackupandVoltageProtection A.I/P0-230VAC&outPut12VDC B-ShortcircuitandovervoltageProtection C-PowerLEDIndicator D-BatteryBackup30Minutes | Nos. | 1
8 | Cable for internal wiring CAT VI with CPVC pipes | meter | 100
9 | Outdoor Housing unit of dimension 300MM 300MMX250 MM ,Should be fabricated from 1mm CRC Sheet having air ventilation arrangement for Access device | Nos. | 1
10 | Installation& Commissioning and Entrance control Solution for3no(1NoKiosks&2Nocontrolroom,)With Centralize Monitoring at Control Room .include any type of mechanical fitment or welding and cutting etc | Nos. | 1
D | Total Ex-Works Amount
Note:
1 | Detailed packing list / detail of material to be provided under 'SET' to be disclosed, while submitting the offer.