## Basic (hidden)
Package Name | 400kV GIS Substation Package SS-149 under (a) Extn. of 400/220kV Bhuj-II PS associated with Augmentation of transformation capacity at Bhuj-II PS (GIS) (b) Extn. of 400/220kV Bhuj-II PS associated with Provision of ICT Augmentation and Bus Reactor at Bhuj-II PS (c) Extn. of 400/220kV Bhuj PS associated with Transmission scheme for providing connectivity to REGS at Bhuj PS;
Package Code | 400kV GIS Substation Package SS-149
Specification No. | Specification No.: CC/NT/W-GIS/DOM/A10/25/06459
Rev 01

## Cover
Price Schedules | 400kV GIS Substation Package SS-149 under (a) Extn. of 400/220kV Bhuj-II PS associated with Augmentation of transformation capacity at Bhuj-II PS (GIS) (b) Extn. of 400/220kV Bhuj-II PS associated with Provision of ICT Augmentation and Bus Reactor at Bhuj-II PS (c) Extn. of 400/220kV Bhuj PS associated with Transmission scheme for providing connectivity to REGS at Bhuj PS; |  | 400kV GIS Substation Package SS-149
Specification No.: CC/NT/W-GIS/DOM/A10/25/06459
| 1 | Fill up only green shaded cells in Sch-1, Sch-2, Sch-3, Sch-4, Sch-7 and Bid Form 2nd Envelope.
| 2 | All the cells in Sch-5 & Sch-6 are auto filled, therefore no cell is required to be filled up there.
| 3 | Instructions / error messages, if any, will be displayed automatically after selecting the cell.
| 4 | After filling up all the schedues, save the file, take print out of all the schedules and Bid form and sign & stamp and submit them as hard copy of the 2nd envelope (Price part) of the bid. Also ensure to submit the soft copy of the the same file on CD/ DVD.
Click to skip Instructions & Proceed
Click for Detailed General Instructions
General guidelines for filling up the Price Schedules, Sch-1 to Sch-7

## Instructions
General Instruction to the Bidders for filling up this workbook of Price Schedules
I | While filling up the worksheets following may please be observed :
| (i) | Fill up only green shaded cells.
| (ii) | Certain data type entries have been restricted, such as Numeric values or limits of numeric values.
| (iii) | Select only the options provided in pull down menus.
| (iv) | Do not link any cell of this work book with any other work book.
| (v) | Do not use copy & paste or cut & paste options for filling up the data.
| (vi) | Do not reformat any of the cell of the work book.
II | This Workbook consists of following worksheets :
Cover :
Opening page of the workbook.
Names of Bidder :
| ● | Select Sole Bidder or JV (Joint Venture) from the pull down menu. Do not leave this cell blank.
| ● | Select nos. of the JV Partners other than the Lead Partner from drop down menu.
| ● | In case of JV partners more than 2, enter details of 3rd & more partners along with details of 2nd partner.
| ● | Fill up names and address of the Sole Bidder and /or Joint Venture.
| ● | Fill up date in dd-mmm-yyyy format from drop down menu.
| ● | Click for Sch-1 given at the right top of the worksheet to go to Sch-1.
Sch-1 (Ex-works Prices) :
| ● | Fill up unit rates for all the items in numeric values greater than 0 (zero). If unit rate is left blank, the corresponding item shall be deemed to be included in the total price.
| ● | Corresponding cell for mode of transaction shall be come enable only after filling up the unit rate, therefore first fill up the unit rate and then mode of transaction for the corresponding item.
| ● | Select either Direct or Bought-out from the drop down menu. Do not leave the cell blank the same shall be deemed to be Bought-out if the cell is left blank.
| ● | Total amount shall get calculated automatically.
| ● | Type Test charges shall appear automatically after filling up Sch-7 appropriately.
Sch-2 (Freight & Insurance Charges) :
| ● | Fill up unit rates for all the items in numeric values greater than 0 (zero). If unit rate is left blank, the corresponding item shall be deemed to be included in the total price.
| ● | Total amount shall get calculated automatically.
Sch-3 (Installation Charges) :
| ● | Fill up unit rates for all the items in numeric values greater than 0 (zero). If unit rate is left blank, the corresponding item shall be deemed to be included in the total price.
| ● | Total amount shall get calculated automatically.
Sch-4 (Training Charges) :
| ● | Fill up unit rates for all the items in numeric values greater than 0 (zero). If unit rate is left blank, the corresponding item shall be deemed to be included in the total price.
| ● | Total amount shall get calculated automatically.
Sch-4b (Maintenance Charges during and after Defect Liability Period) :
| ● | Not applicable, hence no cell is required to be filled up.
Sch-5 (Summary of Taxes and Duties applicable on the Goods) :
| ● | No cell is required to be filled in by the bidder in this worksheet.
Sch -6 :
| ● | Summary of all the Schedules without considering discount (mentioned in the work sheet discount) shall be displayed automatically.
| ● | No cell is required to be filled in by the bidder in this worksheet.
Sch-7 (Type Test Charges) :
| ● | Fill up the rates & location where type tests are proposed.
| ● | Total of this Sch-7 shall automatically appear in Sch-1.
Bid from 2nd Envelope :
| ● | Fill up ref. no. as bidder's ref no. of this letter.
| ● | This letter shall consider the net price as per Sch-6 (After Discount).
| ● | Fill up names & Designation of the representatives of other JV partner(s) if the bidder is JV (Joint Venture) .
| ● | Fill up additional information as required.
* * *
Happy Bidding !
Click to Proceed

## Names of Bidder
400kV GIS Substation Package SS-149 under (a) Extn. of 400/220kV Bhuj-II PS associated with Augmentation of transformation capacity at Bhuj-II PS (GIS) (b) Extn. of 400/220kV Bhuj-II PS associated with Provision of ICT Augmentation and Bus Reactor at Bhuj-II PS (c) Extn. of 400/220kV Bhuj PS associated with Transmission scheme for providing connectivity to REGS at Bhuj PS;
Specification No.: CC/NT/W-GIS/DOM/A10/25/06459 |  |  |  |  | Sole Bidder | 1 |  | Sole Bidder | 1
[5 empty] | Joint Venture | 2 or More |  | JV (Joint Venture) | 2 or More
Enter following details of the bidder
Specify type of Bidder [Select from drop down menu] |  |  | 0 | 2 | 0 | 0 | 2 | 0
0
Name of Lead Partner | …….. …….. …….. …….. …….. ……..
Address of Sole Bidder | …….. …….. …….. …….. …….. ……..
…….. …….. …….. …….. …….. ……..
…….. …….. …….. …….. …….. ……..
Name of other Partner - 1
Address of other Partner - 1
…….. …….. …….. …….. …….. ……..
…….. …….. …….. …….. …….. ……..
Name of other Partner - 2 (more, if any) | …….. …….. …….. …….. …….. ……..
Address of other Partner - 2 (more, if any) | …….. …….. …….. …….. …….. ……..
…….. …….. …….. …….. …….. ……..
…….. …….. …….. …….. …….. ……..
Printed Name
Designation
email ID of Bid Signatory
Mobile No. of Bid Signatory
Tel No. of Bid Signatory
Fax No. of Bid Signatory
Date |  | 31
Place
Click for Sch-1

## Sch-1
Specification No.: CC/NT/W-GIS/DOM/A10/25/06459 | [13 empty] | Schedule - 1 |  |  | Direct Total | 0 | 0 | `
[17 empty] | BO Total | #REF! | 0
400kV GIS Substation Package SS-149 under (a) Extn. of 400/220kV Bhuj-II PS associated with Augmentation of transformation capacity at Bhuj-II PS (GIS) (b) Extn. of 400/220kV Bhuj-II PS associated with Provision of ICT Augmentation and Bus Reactor at Bhuj-II PS (c) Extn. of 400/220kV Bhuj PS associated with Transmission scheme for providing connectivity to REGS at Bhuj PS;
(SCHEDULE OF RATES AND PRICES)
Bidder’s Name and Address (Lead Partner) : | [11 empty] | To:
Contracts Services, 3rd Floor
Name : |  | …….. …….. …….. …….. …….. …….. | [9 empty] | Power Grid Corporation of India Ltd.,
Address : |  | …….. …….. …….. …….. …….. …….. | [9 empty] | "Saudamini", Plot No.-2
|  | …….. …….. …….. …….. …….. …….. | [9 empty] | Sector-29,
|  | …….. …….. …….. …….. …….. …….. | [9 empty] | Gurgaon (Haryana) - 122001
PLANT AND EQUIPMENT (INCLUDING MANDATORY SPARES PARTS) TO BE SUPPLIED, INCLUDING TYPE TEST CHARGES FOR TESTS TO BE CONDUCTED | [17 empty] | Direct
[14 empty] | All Prices are in Indian Rupees. |  |  |  | Bought-Out
SI. No. | PR No | PR Line Item No | Activity Description | Material Code | HSN Code | Whether HSN in column ‘ 6 ’ is confirmed. If not indicate applicable the HSN code * | Rate of GST applicable ( in %) | Whether rate of GST in column ‘8’ is confirmed. If not indicate applicable rate of GST * | Item Description | Unit | Qty. | Unit Ex-works price (excluding GST) | Total Ex-works price (excluding GST) | GST Tax as confirmed by Bidder
1 | 2 | 3 | 4 | 5 | 6 | 7 | 8 | 9 | 10 | 11 | 12 | 13 | 14= 12 x 13 | 15
A | Augmentation at Bhuj-II PS 400kV ICT | [5 empty] | 0% | [7 empty] | Revaluation of J column | Tax Calculation
1 | 7000030922 | 220 | GIS Portion- 420 kV GIS Equipments | 1000032802 | 85359030 |  | 18% |  | 420KV, 4000A,63KA GIS BUSBAR MODULE EXTENSION | SET | 2 | 1 | 2 | 0.36 | 2 | 0.36
2 | 7000030922 | 230 | GIS Portion- 420 kV GIS Equipments | 1000004637 | 85359030 |  | 18% |  | 420kV, 3150 A, 63 kA, SF6 GIS ICT feederbay module as per Section-Project,Technical specification | SET | 2 |  | Included | 0 | 0 | 0
3 | 7000030922 | 320 | GIS Portion- 420 kV GIS Equipments | 1000065958 | 85359030 |  | 18% |  | EXTENSION OF 420 KV, 3150A, 63KA, SF6 GIS AUXILIARY BUS MODULE FOR SPARETRANSFORMER AS PER SECTION-PROJECT, TECHNICAL SPECIFICATION | SET | 1 |  | Included | 0 | 0 | 0
4 | 7000030922 | 240 | GIS Portion- 420 kV GIS Equipments | 1000004634 | 85359030 |  | 18% |  | 420 kV, 3150 A, 63 kA, SF6 GIS Linefeeder bay module(with PIR) as perSection-Project, Technicalspecification | SET | 1 |  | Included | 0 | 0 | 0
5 | 7000030922 | 250 | GIS Portion- 420 kV GIS Equipments | 1000004635 | 85359030 |  | 18% |  | 420kV, 3150 A, 63 kA, SF6 GIS Tie baymodule(with PIR) as perSection-Project, Technicalspecification | SET | 1 |  | Included | 0 | 0 | 0
6 | 7000030922 | 260 | GIS Portion- 420 kV GIS Equipments | 1000055830 | 85359030 |  | 18% |  | 420KV, 3150 A, 63 KA, SF6 GIS SWITCHABLE LINE REACTOR BAY MODULE ASPER SECTION-PROJECT, TECHNICAL SPECIFICATION | SET | 1 |  | Included | 0 | 0 | 0
7 | 7000030922 | 270 | GIS Portion- 420 kV GIS Equipments | 1000004287 | 85389000 |  | 18% |  | 420kV, 3000A, 63kA, Single phase, SF6Gas Insulated Bus Duct (GIB) outsideGIS Hall alongwith associated supportstructure | M | 450 |  | Included | 0 | 0 | 0
8 | 7000030922 | 350 | GIS Portion- 420 kV GIS Equipments | 1000032796 | 85389000 |  | 18% |  | 420KV, 3150A, 63KA SF6 TO AIR BUSHING including support structure | SET | 9 |  | Included | 0 | 0 | 0
9 | 7000030922 | 280 | GIS Portion- 420 kV GIS Equipments | 1000009713 | 85389000 |  | 18% |  | Controlled Switching Device for 420 kV, 3-ph Circuit Breaker | EA | 6 |  | Included | 0 | 0 | 0
10 | 7000030922 | 290 | GIS Portion- 420 kV GIS Equipments | 1000004505 | 85359030 |  | 18% |  | 420kV, 3150 A, 63 kA, SF6 GIS Tie baymodule(without PIR) as perSection-Project, Technicalspecification | SET | 1 |  | Included | 0 | 0 | 0
11 | 7000030922 | 300 | GIS Portion- 420 kV GIS Equipments | 1000059208 | 85359030 |  | 18% |  | 420KV, 3150 A, 63 KA, SF6 GIS ICT FEEDER BAY MODULE FOR IV SIDECONNECTION WITH 765KV ICT AS PER SECTION-PROJECT, TECHNICALSPECIFICATION | SET | 1 |  | Included | 0 | 0 | 0
12 | 7000030922 | 310 | GIS Portion- 420 kV GIS Equipments | 1000004295 | 85389000 |  | 18% |  | 420kV, 4000A,63kA, Single phase SF6 GasInsulated Bus Duct (GIB) outside GISHall alongwith associated supportstructure | M | 495 |  | Included | 0 | 0 | 0
13 | 7000030922 | 330 | GIS Portion- 420 kV GIS Equipments | 1000077609 | 85359030 |  | 18% |  | 420KV,4000A, 63KA, 3-PHASE GIS EXTENSION PIECE (INTERFACE) MODULESUITABLE FOR EXTENDING EXISTING NHVS MAKE GIS BUS BAR/DUCT AS PERTECHNICAL SPECIFICATION | SET | 2 |  | Included | 0 | 0 | 0
14 | 7000030922 | 340 | GIS Portion- 420 kV GIS Equipments | 1000077935 | 85359030 |  | 18% |  | 420KV, 1-PHASE GIS EXTENSION PIECE (INTERFACE) MODULE SUITABLE FOREXTENDING EXISTING NHVS MAKE GIS AUXILIARY BUS BAR FOR CONNECTINGWITH SPARE ICT UNIT AS PER TECHNICAL SPECIFICATION | SET | 1 |  | Included | 0 | 0 | 0
15 | 7000030922 | 410 | EOT CRANE 400kV GIS HALL | 1000024691 | 85389000 |  | 18% |  | EOT Crane for GIS Building for 400kV GIS station | SET | 1 |  | Included | 0 | 0 | 0
16 | 7000030922 | 20 | 420 kV AIS equipments | 1000004401 | 85462040 |  | 18% |  | 420 kV, 1 phase Bus Post Insulator (except for Line Traps) | EA | 15 |  | Included | 0 | 0 | 0
17 | 7000030922 | 10 | 420 kV AIS equipments | 1000020419 | 85354010 |  | 18% |  | 336kV Surge Arrester (1-phase) | EA | 9 |  | Included | 0 | 0 | 0
18 | 7000030922 | 360 | CONTROL & RELAY PANEL-400KV | 1000055446 | 85371000 |  | 18% |  | 400KV CIRCUIT BREAKER RELAY PANEL (WITH AUTOMATION) | EA | 7 |  | Included | 0 | 0 | 0
19 | 7000030922 | 370 | CONTROL & RELAY PANEL-400KV | 1000004274 | 85371000 |  | 18% |  | 400kV Transformer Protection Panel (For both HV & MV side)-(withAutomation) | EA | 2 |  | Included | 0 | 0 | 0
20 | 7000030922 | 380 | SUBSTATION AUTOMATION SYSTEM | 1000003409 | 85371000 |  | 18% |  | Augmentation of Substation automation System for 400kV Main bay as perTechnical Specification | EA | 4 |  | Included | 0 | 0 | 0
21 | 7000030922 | 390 | SUBSTATION AUTOMATION SYSTEM | 1000003411 | 85371000 |  | 18% |  | Augmentation of Substation automation System for 400kV Tie bay as perTechnical Specification | EA | 2 |  | Included | 0 | 0 | 0
22 | 7000030922 | 400 | SUBSTATION AUTOMATION SYSTEM | 1000003412 | 85371000 |  | 18% |  | Augmentation of Substation automation System for 400kV Switchable LineReactor Bay as per Technical Specification | EA | 1 |  | Included | 0 | 0 | 0
23 | 7000030922 | 30 | FIRE PROTECTION SYSTEM | 1000012010 | 85311020 |  | 18% |  | Fire Detection and Alarm System for 400kV GIS Hall | SET | 1 |  | Included | 0 | 0 | 0
24 | 7000030922 | 40 | FIRE PROTECTION SYSTEM | 1000012069 | 84248990 |  | 18% |  | HVW spray system, Hydrant system and complete U/G & O/G piping andaccessories etc. out side the pump house for 500MVA , 400KV/220/33kV, 3-phase Autotransformer | SET | 2 |  | Included | 0 | 0 | 0
25 | 7000030922 | 50 | FIRE PROTECTION SYSTEM | 1000012022 | 84241000 |  | 18% |  | 4.5 kg CO2 type Portable Fire extinguisher | EA | 5 |  | Included | 0 | 0 | 0
26 | 7000030922 | 80 | FIRE PROTECTION SYSTEM | 1000012026 | 84241000 |  | 18% |  | 6Kg dry chemical powered type Portable Fire extinguisher | EA | 5 |  | Included | 0 | 0 | 0
27 | 7000030922 | 60 | FIRE PROTECTION SYSTEM | 1000012037 | 84819090 |  | 18% |  | Hydrant system, complete U/G piping and accessories etc. outside thePump House for Fire Protection of 400/220kV (Ext) Substation | SET | 1 |  | Included | 0 | 0 | 0
28 | 7000030922 | 70 | FIRE PROTECTION SYSTEM | 1000049460 | 84818090 |  | 18% |  | FIRE PROTECTION SYSTEM FOR LOCAL RELAY ROOM FOR 400KV GIS | SET | 1 |  | Included | 0 | 0 | 0
29 | 7000030922 | 530 | POWER & CONTROL CABLE | 1000000443 | 85446020 |  | 18% |  | 1.1kV grade Power Cables (PVCinsulated)along withlugs,glands,straight joints &accessories,etc. | LS | 1 |  | Included | 0 | 0 | 0
30 | 7000030922 | 540 | POWER & CONTROL CABLE | 1000000442 | 85446020 |  | 18% |  | 1.1kV grade Control Cables (PVCinsulated) along withlugs,glands,straight joints &accessories,etc. | LS | 1 |  | Included | 0 | 0 | 0
31 | 7000030922 | 550 | POWER & CONTROL CABLE | 1000000444 | 85446090 |  | 18% |  | 1.1kV grade Power Cables (XLPEinsulated) along withlugs,glands,straight joints &accessories,etc. | LS | 1 |  | Included | 0 | 0 | 0
32 | 7000030922 | 90 | AIR CONDITIONING SYS & VENTILATION SYS | 1000025963 | 84151090 |  | 28% |  | Air conditioning sys-400kV GIS Hall LCC | SET | 1 |  | Included | 0 | 0 | 0
33 | 7000030922 | 100 | AIR CONDITIONING SYS & VENTILATION SYS | 1000022408 | 84159000 |  | 28% |  | Ventillation system for 400KV GIS Hall | SET | 1 |  | Included | 0 | 0 | 0
34 | 7000030922 | 110 | LIGHTING SYSTEM | 1000038385 | 94059900 |  | 18% |  | FIRE WALL MOUNTED LED LUMINARIE TYPE FL-2 (250W) | EA | 4 |  | Included | 0 | 0 | 0
35 | 7000030922 | 120 | LIGHTING SYSTEM | 1000038325 | 94059900 |  | 18% |  | LIGHTING FIXTURE LED LUMINAIRES TYPE FL2 AS PER TECH. SPECIFICATIONS | EA | 9 |  | Included | 0 | 0 | 0
36 | 7000030922 | 130 | LIGHTING SYSTEM | 1000038387 | 94051090 |  | 18% |  | LED FLOOD LIGHT LUMINARIESTYPE FL-1 (150W) AS PER TECHNICALSPECIFICATION | EA | 9 |  | Included | 0 | 0 | 0
37 | 7000030922 | 140 | LIGHTING SYSTEM | 1000001894 | 94059900 |  | 18% |  | Outdoor Power Receptacle for oilfiltration unit (250A) | EA | 1 |  | Included | 0 | 0 | 0
38 | 7000030922 | 150 | LIGHTING SYSTEM | 1000014547 | 85371000 |  | 18% |  | Lighting Panel type ACP-2 as per technical specification | EA | 2 |  | Included | 0 | 0 | 0
39 | 7000030922 | 160 | LIGHTING SYSTEM | 1000049467 | 94059900 |  | 18% |  | INDOOR LIGHTNING FOR GIS BUILDING (AS PER TECHNICAL SPECIFICATION) including AHU & Relay Rooms as applicable | SET | 1 |  | Included | 0 | 0 | 0
40 | 7000030922 | 170 | MAIN EARTHMAT | 1000032055 | 72159090 |  | 18% |  | 40 MM MS ROD FOR MAIN EARTHMAT | KM | 1 |  | Included | 0 | 0 | 0
41 | 7000030922 | 180 | ERECTION HARDWARE | 1000011334 | 72169990 |  | 18% |  | Erection Hardware for 400kV I type layout for GIS terminationarrangement-Transformer bay as per technical specification | SET | 3 |  | Included | 0 | 0 | 0
42 | 7000030922 | 190 | MANDATORY SPARES-AIS | 1000024186 | 85354010 |  | 18% |  | SPARES FOR 336KV SURGE ARRESTER | LS | 1 |  | Included | 0 | 0 | 0
43 | 7000030922 | 200 | MANDATORY SPARES-AIS | 1000019912 | 85371000 |  | 18% |  | Relay & protection Panels (with automation) | LS | 1 |  | Included | 0 | 0 | 0
44 | 7000030922 | 210 | MANDATORY SPARES-AIS | 1000019925 | 84819090 |  | 18% |  | Spares for Fire Protection System | LS | 1 |  | Included | 0 | 0 | 0
45 | 7000030922 | 560 | MANDATORY SPARES FOR SAS-AIS | 1000062002 | 85371000 |  | 18% |  | BAY CONTROL UNIT (IED) OF MAIN SYSTEM | EA | 1 |  | Included | 0 | 0 | 0
46 | 7000030922 | 570 | MANDATORY SPARES FOR SAS-AIS | 1000062004 | 85371000 |  | 18% |  | ETHERNET SWITCH SUITABLE FOR 19Ã‚â‚¬Â RACK MOUNTING WITH 24 FIBER OPTICPORTS | EA | 1 |  | Included | 0 | 0 | 0
47 | 7000030922 | 710 | GIS PORTION-TESTING & MAINTENANCE EQPT | 1000038259 | 84289090 |  | 18% |  | SCISSOR LIFT | EA | 1 |  | Included | 0 | 0 | 0
48 | 7000030922 | 600 | Supply of non standard structure | 1000015954 | 73082011 |  | 18% |  | Fabrication, galvanising and supply of Lattice Structures (MS Steel),to be designed during detailed engineering, for towers, beams andequipment support structure including pack plates / packwashers andgusset plates excluding fasteners and foundation bolts | MT | 7 |  | Included | 0 | 0 | 0
49 | 7000030922 | 610 | Supply of non standard structure | 1000015953 | 73082011 |  | 18% |  | Fabrication, galvanising and supply of Lattice Structures (HT Steel),to be designed during detailed engineering, for towers, beams andequipment support structure including pack plates / packwashers andgusset plates excluding fasteners and foundation bolts | MT | 2 |  | Included | 0 | 0 | 0
50 | 7000030922 | 620 | Supply of non standard structure | 1000011713 | 73082011 |  | 18% |  | Fabrication, galvanising and supply of fasteners ( nuts, bolts andwashers ) including step bolts for lattice and pipe structures to bedesigned during detailed engineering | MT | 1 |  | Included | 0 | 0 | 0
51 | 7000030922 | 630 | Supply of non standard structure | 1000012373 | 73082011 |  | 18% |  | Fabrication, galvanising and supply of foundation bolts including nuts,checknut and washers for lattice and pipe structures to be designedduring detailed engineering | MT | 3 |  | Included | 0 | 0 | 0
52 | 7000030922 | 640 | PMUs for 400kV Bhuj-II PS | 1000017518 | 85364900 |  | 18% |  | PMU with GPS Clock (clock can be either internal or external) | EA | 3 |  | Included | 0 | 0 | 0
53 | 7000030922 | 650 | PMUs for 400kV Bhuj-II PS | 1000022512 | 90311000 |  | 18% |  | WAMS Hardware - Time System (GPS receiver) | EA | 3 |  | Included | 0 | 0 | 0
54 | 7000030922 | 660 | PMUs for 400kV Bhuj-II PS | 1000071061 | 85176290 |  | 18% |  | SUBSTATION GRADE LAYER 2 LAN SWITCH | EA | 3 |  | Included | 0 | 0 | 0
55 | 7000030922 | 670 | PMUs for 400kV Bhuj-II PS | 1000071062 | 85176290 |  | 18% |  | SUBSTATION GRADE LAYER 3 LAN SWITCH | EA | 1 |  | Included | 0 | 0 | 0
56 | 7000030922 | 680 | PMUs for 400kV Bhuj-II PS | 1000022487 | 85447090 |  | 18% |  | WAMS Miscellaneous - Armored Fibre Optic Cable and associatedtermination (e.g. L2 Switch) for connecting PMU panels located indifferent control room of a station | EA | 1 |  | Included | 0 | 0 | 0
57 | 7000030922 | 690 | PMUs for 400kV Bhuj-II PS | 1000030641 | 85389000 |  | 18% |  | LIU - FO PATCH PANEL-12 PORT | EA | 4 |  | Included | 0 | 0 | 0
B | 220kV line bays at Bhuj-II PS
1 | 7000030923 | 10 | GIS Portion- 245kV GIS Equipments | 1000039036 | 73079210 |  | 18% |  | 245KV,3000 A, 50KA FOR 1 SECOND, SF6 GAS-INSULATED METAL ENCLOSED BUSSECTION BAY MODULE AS PER SECTION-PROJECT, TECHNICAL SPECIFICATION | EA | 2 |  | Included | 0 | 0 | 0
2 | 7000030923 | 20 | GIS Portion- 245kV GIS Equipments | 1000001840 | 85359030 |  | 18% |  | 245kV, 3000 A, 50 kA, SF6 GIS Buscoupler bay module as perSection-Project, Technicalspecification | SET | 1 |  | Included | 0 | 0 | 0
3 | 7000030923 | 30 | GIS Portion- 245kV GIS Equipments | 1000001691 | 85359030 |  | 18% |  | 245kV, 1600 A, 50 kA, SF6 GIS Linefeeder bay module as perSection-Project, Technicalspecification | SET | 1 |  | Included | 0 | 0 | 0
4 | 7000030923 | 40 | GIS Portion- 245kV GIS Equipments | 1000001690 | 85359030 |  | 18% |  | 245kV, 1600 A, 50 kA, SF6 GIS ICT feederbay module as per Section-Project,Technical specification | SET | 2 |  | Included | 0 | 0 | 0
5 | 7000030923 | 50 | GIS Portion- 245kV GIS Equipments | 1000001693 | 85389000 |  | 18% |  | 245kV,1600A, 50kA,3 Single phase/3Phase, SF6 Gas Insulated Bus Duct (GIB)outside GIS Hall alongwith associatedsupport structure(Quantity mentionedhere is for 3 Phase type) | M | 108 |  | Included | 0 | 0 | 0
6 | 7000030923 | 60 | GIS Portion- 245kV GIS Equipments | 1000029503 | 85389000 |  | 18% |  | 245kV, 1600A, 50kA Single phase SF6 to Air Bushing | EA | 9 |  | Included | 0 | 0 | 0
7 | 7000030923 | 70 | GIS Portion- 245kV GIS Equipments | 1000001752 | 85359030 |  | 18% |  | 245kV,3000A,50kA,3 Single phase/3 Phase,SF6 Gas Insulated Bus Duct (GIB)outside GIS Hall alongwith associatedsupport structure(Quantity mentionedhere is for 3 Phase type) | M | 196 |  | Included | 0 | 0 | 0
8 | 7000030923 | 80 | GIS Portion- 245kV GIS Equipments | 1000032784 | 85359030 |  | 18% |  | 245 KV,3000 A, 50 KA SF6 GIS BUS BAR MODULE EXTENSION AS PERSECTION-PROJECT, TECHNICAL SPECIFICATION | SET | 2 |  | Included | 0 | 0 | 0
9 | 7000030923 | 90 | GIS Portion- 245kV GIS Equipments | 1000001838 | 85359030 |  | 18% |  | 245 kV, 3000A, 50kA, SF6 GIS Bus barmodule as per Section-Project,Technical specification | SET | 2 |  | Included | 0 | 0 | 0
10 | 7000030923 | 100 | GIS Portion- 245kV GIS Equipments | 1000077602 | 85359030 |  | 18% |  | 245KV,3000A, 50KA, 3-PHASE GIS EXTENSION PIECE (INTERFACE) MODULESUITABLE FOR EXTENDING EXISTING NHVS MAKE GIS BUS BAR/DUCT AS PERTECHNICAL SPECIFICATION | SET | 2 |  | Included | 0 | 0 | 0
11 | 7000030923 | 110 | EOT CRANE 220kV GIS HALL | 1000024690 | 85389000 |  | 18% |  | EOT Crane for GIS Building for 220kV GIS Station | SET | 1 |  | Included | 0 | 0 | 0
12 | 7000030923 | 120 | 245kV AIS equipments | 1000001695 | 85462040 |  | 18% |  | 245 kV, 1 phase Bus Post Insulator (except for Line Traps) | EA | 21 |  | Included | 0 | 0 | 0
13 | 7000030923 | 130 | 245kV AIS equipments | 1000020417 | 85354010 |  | 18% |  | 216kV Surge Arrester (1-phase) | EA | 9 |  | Included | 0 | 0 | 0
14 | 7000030923 | 140 | 245kV AIS equipments | 1000001772 | 85359090 |  | 18% |  | 245 kV, 4400pf Capacitive Voltage Transformer (1- Phase) | EA | 3 |  | Included | 0 | 0 | 0
15 | 7000030923 | 150 | 245kV AIS equipments | 1000001568 | 85176210 |  | 18% |  | 220kV,1600A,0.5mH ,50kA Line Trap | EA | 2 |  | Included | 0 | 0 | 0
16 | 7000030923 | 160 | 245kV AIS equipments | 1000001694 | 85462040 |  | 18% |  | 245 kV ,1 phase Bus Post Insulators for Line Traps | EA | 6 |  | Included | 0 | 0 | 0
17 | 7000030923 | 170 | CONTROL & RELAY PANEL-220KV | 1000055443 | 85371000 |  | 18% |  | 220KV CIRCUIT BREAKER RELAY PANEL (WITH AUTOMATION) | EA | 6 |  | Included | 0 | 0 | 0
18 | 7000030923 | 180 | CONTROL & RELAY PANEL-220KV | 1000001330 | 85371000 |  | 18% |  | 220kV Line Protection Panel (with Automation) | EA | 1 |  | Included | 0 | 0 | 0
19 | 7000030923 | 190 | CONTROL & RELAY PANEL-220KV | 1000001166 | 85371000 |  | 18% |  | 220kV Bus Bar Protection Panel (Single)-(with Automation) | SET | 1 |  | Included | 0 | 0 | 0
20 | 7000030923 | 200 | SUBSTATION AUTOMATION SYSTEM | 1000001333 | 85371000 |  | 18% |  | Augmentation of Substation automation System for 220kV bay as perTechnical Specification | EA | 6 |  | Included | 0 | 0 | 0
21 | 7000030923 | 210 | FIRE PROTECTION SYSTEM | 1000012009 | 85311020 |  | 18% |  | Fire Detection and Alarm System for 220kV GIS Hall | SET | 1 |  | Included | 0 | 0 | 0
22 | 7000030923 | 220 | FIRE PROTECTION SYSTEM | 1000012022 | 84241000 |  | 18% |  | 4.5 kg CO2 type Portable Fire extinguisher | EA | 5 |  | Included | 0 | 0 | 0
23 | 7000030923 | 250 | FIRE PROTECTION SYSTEM | 1000012026 | 84241000 |  | 18% |  | 6Kg dry chemical powered type Portable Fire extinguisher | EA | 5 |  | Included | 0 | 0 | 0
24 | 7000030923 | 230 | FIRE PROTECTION SYSTEM | 1000012034 | 84819090 |  | 18% |  | Hydrant system, complete U/G piping andaccessories etc. outside the Pump Housefor Fire Protection of 220kV (Ext) S/S | SET | 1 |  | Included | 0 | 0 | 0
25 | 7000030923 | 240 | FIRE PROTECTION SYSTEM | 1000049459 | 84818090 |  | 18% |  | FIRE PROTECTION SYSTEM FOR LOCAL RELAY ROOM FOR 220KV GIS | SET | 1 |  | Included | 0 | 0 | 0
26 | 7000030923 | 490 | POWER & CONTROL CABLE | 1000000443 | 85446020 |  | 18% |  | 1.1kV grade Power Cables (PVCinsulated)along withlugs,glands,straight joints &accessories,etc. | LS | 1 |  | Included | 0 | 0 | 0
27 | 7000030923 | 500 | POWER & CONTROL CABLE | 1000000442 | 85446020 |  | 18% |  | 1.1kV grade Control Cables (PVCinsulated) along withlugs,glands,straight joints &accessories,etc. | LS | 1 |  | Included | 0 | 0 | 0
28 | 7000030923 | 510 | POWER & CONTROL CABLE | 1000000444 | 85446090 |  | 18% |  | 1.1kV grade Power Cables (XLPEinsulated) along withlugs,glands,straight joints &accessories,etc. | LS | 1 |  | Included | 0 | 0 | 0
29 | 7000030923 | 260 | AIR CONDITIONING SYSTEM | 1000032700 | 84151090 |  | 28% |  | AIRCONDITIONING SYSTEM FOR LCR IN 245KV GIS BUILDING | SET | 1 |  | Included | 0 | 0 | 0
30 | 7000030923 | 270 | AIR CONDITIONING SYSTEM | 1000022406 | 84159000 |  | 28% |  | Ventillation system for 220KV GIS Hall | SET | 1 |  | Included | 0 | 0 | 0
31 | 7000030923 | 310 | LIGHTING SYSTEM | 1000038325 | 94059900 |  | 18% |  | LIGHTING FIXTURE LED LUMINAIRES TYPE FL2 AS PER TECH. SPECIFICATIONS | EA | 5 |  | Included | 0 | 0 | 0
32 | 7000030923 | 320 | LIGHTING SYSTEM | 1000038387 | 94051090 |  | 18% |  | LED FLOOD LIGHT LUMINARIESTYPE FL-1 (150W) AS PER TECHNICALSPECIFICATION | EA | 5 |  | Included | 0 | 0 | 0
33 | 7000030923 | 330 | LIGHTING SYSTEM | 1000014547 | 85371000 |  | 18% |  | Lighting Panel type ACP-2 as per technical specification | EA | 1 |  | Included | 0 | 0 | 0
34 | 7000030923 | 340 | LIGHTING SYSTEM | 1000049467 | 94059900 |  | 18% |  | INDOOR LIGHTNING FOR GIS BUILDING (AS PER TECHNICAL SPECIFICATION) including AHU & Relay Rooms as applicable | SET | 1 |  | Included | 0 | 0 | 0
35 | 7000030923 | 350 | LIGHTING SYSTEM | 1000038392 | 94059900 |  | 18% |  | RP TYPE RECEPTACLE OF 63A AS PER TECHNICAL SPECIFICATION | EA | 1 |  | Included | 0 | 0 | 0
36 | 7000030923 | 280 | MAIN EARTHMAT | 1000032055 | 72159090 |  | 18% |  | 40 MM MS ROD FOR MAIN EARTHMAT | KM | 1 |  | Included | 0 | 0 | 0
37 | 7000030923 | 290 | ERECTION HARDWARE | 1000011246 | 72169990 |  | 18% |  | Erection Hardware for 220kV DM-type layout for GIS terminationarrangement-Line bay as per technical specification | SET | 1 |  | Included | 0 | 0 | 0
38 | 7000030923 | 300 | ERECTION HARDWARE | 1000011252 | 72169990 |  | 18% |  | Erection Hardware for 220kV DM-type layout for GIS terminationarrangement-Transformer bay as per technical specification | SET | 2 |  | Included | 0 | 0 | 0
39 | 7000030923 | 360 | MANDATORY SPARES-AIS | 1000025930 | 85354010 |  | 18% |  | Spare-216kV Surge Arrester | SET | 1 |  | Included | 0 | 0 | 0
40 | 7000030923 | 370 | MANDATORY SPARES-AIS | 1000025934 | 85359090 |  | 18% |  | Spare-245kV CVT | SET | 1 |  | Included | 0 | 0 | 0
41 | 7000030923 | 580 | GIS PORTION-TESTING & MAINTENANCE EQPT | 1000038259 | 84289090 |  | 18% |  | SCISSOR LIFT | EA | 1 |  | Included | 0 | 0 | 0
42 | 7000030923 | 540 | Supply of Non standard structure | 1000015954 | 73082011 |  | 18% |  | Fabrication, galvanising and supply of Lattice Structures (MS Steel),to be designed during detailed engineering, for towers, beams andequipment support structure including pack plates / packwashers andgusset plates excluding fasteners and foundation bolts | MT | 30 |  | Included | 0 | 0 | 0
43 | 7000030923 | 550 | Supply of Non standard structure | 1000015953 | 73082011 |  | 18% |  | Fabrication, galvanising and supply of Lattice Structures (HT Steel),to be designed during detailed engineering, for towers, beams andequipment support structure including pack plates / packwashers andgusset plates excluding fasteners and foundation bolts | MT | 5 |  | Included | 0 | 0 | 0
44 | 7000030923 | 560 | Supply of Non standard structure | 1000011713 | 73082011 |  | 18% |  | Fabrication, galvanising and supply of fasteners ( nuts, bolts andwashers ) including step bolts for lattice and pipe structures to bedesigned during detailed engineering | MT | 2 |  | Included | 0 | 0 | 0
45 | 7000030923 | 570 | Supply of Non standard structure | 1000012373 | 73082011 |  | 18% |  | Fabrication, galvanising and supply of foundation bolts including nuts,checknut and washers for lattice and pipe structures to be designedduring detailed engineering | MT | 5 |  | Included | 0 | 0 | 0
C | Extn. of 400/220kV Bhuj-II GIS S/S
1 | 7000030924 | 10 | GIS Portion- 420 kV GIS Equipments | 1000055830 | 85359030 |  | 18% |  | 420KV, 3150 A, 63 KA, SF6 GIS SWITCHABLE LINE REACTOR BAY MODULE ASPER SECTION-PROJECT, TECHNICAL SPECIFICATION | SET | 2 |  | Included | 0 | 0 | 0
2 | 7000030924 | 20 | GIS Portion- 420 kV GIS Equipments | 1000059208 | 85359030 |  | 18% |  | 420KV, 3150 A, 63 KA, SF6 GIS ICT FEEDER BAY MODULE FOR IV SIDECONNECTION WITH 765KV ICT AS PER SECTION-PROJECT, TECHNICALSPECIFICATION | SET | 1 |  | Included | 0 | 0 | 0
3 | 7000030924 | 30 | GIS Portion- 420 kV GIS Equipments | 1000004505 | 85359030 |  | 18% |  | 420kV, 3150 A, 63 kA, SF6 GIS Tie baymodule(without PIR) as perSection-Project, Technicalspecification | SET | 1 |  | Included | 0 | 0 | 0
4 | 7000030924 | 40 | GIS Portion- 420 kV GIS Equipments | 1000009713 | 85389000 |  | 18% |  | Controlled Switching Device for 420 kV, 3-ph Circuit Breaker | EA | 9 |  | Included | 0 | 0 | 0
5 | 7000030924 | 90 | GIS Portion- 420 kV GIS Equipments | 1000032796 | 85389000 |  | 18% |  | 420KV, 3150A, 63KA SF6 TO AIR BUSHING including support structure | SET | 12 |  | Included | 0 | 0 | 0
6 | 7000030924 | 50 | GIS Portion- 420 kV GIS Equipments | 1000004287 | 85389000 |  | 18% |  | 420kV, 3000A, 63kA, Single phase, SF6Gas Insulated Bus Duct (GIB) outsideGIS Hall alongwith associated supportstructure | M | 535 |  | Included | 0 | 0 | 0
7 | 7000030924 | 60 | GIS Portion- 420 kV GIS Equipments | 1000004635 | 85359030 |  | 18% |  | 420kV, 3150 A, 63 kA, SF6 GIS Tie baymodule(with PIR) as perSection-Project, Technicalspecification | SET | 2 |  | Included | 0 | 0 | 0
8 | 7000030924 | 70 | GIS Portion- 420 kV GIS Equipments | 1000004634 | 85359030 |  | 18% |  | 420 kV, 3150 A, 63 kA, SF6 GIS Linefeeder bay module(with PIR) as perSection-Project, Technicalspecification | SET | 2 |  | Included | 0 | 0 | 0
9 | 7000030924 | 80 | GIS Portion- 420 kV GIS Equipments | 1000004637 | 85359030 |  | 18% |  | 420kV, 3150 A, 63 kA, SF6 GIS ICT feederbay module as per Section-Project,Technical specification | SET | 3 |  | Included | 0 | 0 | 0
10 | 7000030924 | 680 | GIS Portion- 245 kV GIS Equipments | 1000029503 | 85389000 |  | 18% |  | 245kV, 1600A, 50kA Single phase SF6 to Air Bushing | EA | 27 |  | Included | 0 | 0 | 0
11 | 7000030924 | 690 | GIS Portion- 245 kV GIS Equipments | 1000001693 | 85389000 |  | 18% |  | 245kV,1600A, 50kA,3 Single phase/3Phase, SF6 Gas Insulated Bus Duct (GIB)outside GIS Hall alongwith associatedsupport structure(Quantity mentionedhere is for 3 Phase type) | M | 314 |  | Included | 0 | 0 | 0
12 | 7000030924 | 700 | GIS Portion- 245 kV GIS Equipments | 1000001690 | 85359030 |  | 18% |  | 245kV, 1600 A, 50 kA, SF6 GIS ICT feederbay module as per Section-Project,Technical specification | SET | 3 |  | Included | 0 | 0 | 0
13 | 7000030924 | 710 | GIS Portion- 245 kV GIS Equipments | 1000001691 | 85359030 |  | 18% |  | 245kV, 1600 A, 50 kA, SF6 GIS Linefeeder bay module as perSection-Project, Technicalspecification | SET | 6 |  | Included | 0 | 0 | 0
14 | 7000030924 | 100 | 420 kV AIS EQUIPMENTS | 1000004401 | 85462040 |  | 18% |  | 420 kV, 1 phase Bus Post Insulator (except for Line Traps) | EA | 18 |  | Included | 0 | 0 | 0
15 | 7000030924 | 110 | 420 kV AIS EQUIPMENTS | 1000020419 | 85354010 |  | 18% |  | 336kV Surge Arrester (1-phase) | EA | 12 |  | Included | 0 | 0 | 0
16 | 7000030924 | 720 | 245 kV AIS EQUIPMENTS | 1000001695 | 85462040 |  | 18% |  | 245 kV, 1 phase Bus Post Insulator (except for Line Traps) | EA | 45 |  | Included | 0 | 0 | 0
17 | 7000030924 | 730 | 245 kV AIS EQUIPMENTS | 1000020417 | 85354010 |  | 18% |  | 216kV Surge Arrester (1-phase) | EA | 27 |  | Included | 0 | 0 | 0
18 | 7000030924 | 740 | 245 kV AIS EQUIPMENTS | 1000001772 | 85359090 |  | 18% |  | 245 kV, 4400pf Capacitive Voltage Transformer (1- Phase) | EA | 18 |  | Included | 0 | 0 | 0
19 | 7000030924 | 750 | 245 kV AIS EQUIPMENTS | 1000001568 | 85176210 |  | 18% |  | 220kV,1600A,0.5mH ,50kA Line Trap | EA | 12 |  | Included | 0 | 0 | 0
20 | 7000030924 | 760 | 245 kV AIS EQUIPMENTS | 1000001694 | 85462040 |  | 18% |  | 245 kV ,1 phase Bus Post Insulators for Line Traps | EA | 36 |  | Included | 0 | 0 | 0
21 | 7000030924 | 120 | CONTROL & RELAY PANEL | 1000055446 | 85371000 |  | 18% |  | 400KV CIRCUIT BREAKER RELAY PANEL (WITH AUTOMATION) | EA | 11 |  | Included | 0 | 0 | 0
22 | 7000030924 | 130 | CONTROL & RELAY PANEL | 1000004274 | 85371000 |  | 18% |  | 400kV Transformer Protection Panel (For both HV & MV side)-(withAutomation) | EA | 3 |  | Included | 0 | 0 | 0
23 | 7000030924 | 140 | CONTROL & RELAY PANEL | 1000055443 | 85371000 |  | 18% |  | 220KV CIRCUIT BREAKER RELAY PANEL (WITH AUTOMATION) | EA | 9 |  | Included | 0 | 0 | 0
24 | 7000030924 | 150 | CONTROL & RELAY PANEL | 1000001330 | 85371000 |  | 18% |  | 220kV Line Protection Panel (with Automation) | EA | 6 |  | Included | 0 | 0 | 0
25 | 7000030924 | 190 | SUBSTATION AUTOMATION SYSTEM | 1000003412 | 85371000 |  | 18% |  | Augmentation of Substation automation System for 400kV Switchable LineReactor Bay as per Technical Specification | EA | 2 |  | Included | 0 | 0 | 0
26 | 7000030924 | 160 | SUBSTATION AUTOMATION SYSTEM | 1000001333 | 85371000 |  | 18% |  | Augmentation of Substation automation System for 220kV bay as perTechnical Specification | EA | 9 |  | Included | 0 | 0 | 0
27 | 7000030924 | 170 | SUBSTATION AUTOMATION SYSTEM | 1000003409 | 85371000 |  | 18% |  | Augmentation of Substation automation System for 400kV Main bay as perTechnical Specification | EA | 6 |  | Included | 0 | 0 | 0
28 | 7000030924 | 180 | SUBSTATION AUTOMATION SYSTEM | 1000003411 | 85371000 |  | 18% |  | Augmentation of Substation automation System for 400kV Tie bay as perTechnical Specification | EA | 3 |  | Included | 0 | 0 | 0
29 | 7000030924 | 200 | FIRE PROTECTION SYSTEM | 1000012069 | 84248990 |  | 18% |  | HVW spray system, Hydrant system and complete U/G & O/G piping andaccessories etc. out side the pump house for 500MVA , 400KV/220/33kV, 3-phase Autotransformer | SET | 3 |  | Included | 0 | 0 | 0
30 | 7000030924 | 1280 | POWER & CONTROL CABLE | 1000000443 | 85446020 |  | 18% |  | 1.1kV grade Power Cables (PVCinsulated)along withlugs,glands,straight joints &accessories,etc. | LS | 1 |  | Included | 0 | 0 | 0
31 | 7000030924 | 1290 | POWER & CONTROL CABLE | 1000000442 | 85446020 |  | 18% |  | 1.1kV grade Control Cables (PVCinsulated) along withlugs,glands,straight joints &accessories,etc. | LS | 1 |  | Included | 0 | 0 | 0
32 | 7000030924 | 1300 | POWER & CONTROL CABLE | 1000000444 | 85446090 |  | 18% |  | 1.1kV grade Power Cables (XLPEinsulated) along withlugs,glands,straight joints &accessories,etc. | LS | 1 |  | Included | 0 | 0 | 0
33 | 7000030924 | 250 | LIGHTING SYSTEM | 1000038385 | 94059900 |  | 18% |  | FIRE WALL MOUNTED LED LUMINARIE TYPE FL-2 (250W) | EA | 6 |  | Included | 0 | 0 | 0
34 | 7000030924 | 260 | LIGHTING SYSTEM | 1000038325 | 94059900 |  | 18% |  | LIGHTING FIXTURE LED LUMINAIRES TYPE FL2 AS PER TECH. SPECIFICATIONS | EA | 20 |  | Included | 0 | 0 | 0
35 | 7000030924 | 270 | LIGHTING SYSTEM | 1000038387 | 94051090 |  | 18% |  | LED FLOOD LIGHT LUMINARIESTYPE FL-1 (150W) AS PER TECHNICALSPECIFICATION | EA | 20 |  | Included | 0 | 0 | 0
36 | 7000030924 | 280 | LIGHTING SYSTEM | 1000014547 | 85371000 |  | 18% |  | Lighting Panel type ACP-2 as per technical specification | EA | 1 |  | Included | 0 | 0 | 0
37 | 7000030924 | 290 | LIGHTING SYSTEM | 1000038392 | 94059900 |  | 18% |  | RP TYPE RECEPTACLE OF 63A AS PER TECHNICAL SPECIFICATION | EA | 2 |  | Included | 0 | 0 | 0
38 | 7000030924 | 210 | MAIN EARTHMAT | 1000032055 | 72159090 |  | 18% |  | 40 MM MS ROD FOR MAIN EARTHMAT | KM | 4 |  | Included | 0 | 0 | 0
39 | 7000030924 | 220 | ERECTION HARDWARE | 1000011334 | 72169990 |  | 18% |  | Erection Hardware for 400kV I type layout for GIS terminationarrangement-Transformer bay as per technical specification | SET | 4 |  | Included | 0 | 0 | 0
40 | 7000030924 | 230 | ERECTION HARDWARE | 1000011252 | 72169990 |  | 18% |  | Erection Hardware for 220kV DM-type layout for GIS terminationarrangement-Transformer bay as per technical specification | SET | 3 |  | Included | 0 | 0 | 0
41 | 7000030924 | 240 | ERECTION HARDWARE | 1000011246 | 72169990 |  | 18% |  | Erection Hardware for 220kV DM-type layout for GIS terminationarrangement-Line bay as per technical specification | SET | 6 |  | Included | 0 | 0 | 0
42 | 7000030924 | 300 | GIS Portion-Mandatory Spares-400kV GIS | 1000058332 | 85359030 |  | 18% |  | 400KV GIS-SF6 GAS PRESSURE RELIEF DEVICE ASSEMBLY OF EACH TYPE | EA | 1 |  | Included | 0 | 0 | 0
43 | 7000030924 | 310 | GIS Portion-Mandatory Spares-400kV GIS | 1000049817 | 85359030 |  | 18% |  | SF6 PRESSURE GAUGE CUM SWITCH /DENSITY MONITORS AND PRESSURESWITCH AS APPLICABLE, OF EACH TYPE-400KV GIS | SET | 2 |  | Included | 0 | 0 | 0
44 | 7000030924 | 320 | GIS Portion-Mandatory Spares-400kV GIS | 1000049753 | 85359030 |  | 18% |  | COUPLING DEVICE FOR PRESSURE GAUGE CUM SWITCH FOR CONNECTINGGAS HANDLING PLANT OF EACH TYPE-400KV GIS | SET | 1 |  | Included | 0 | 0 | 0
45 | 7000030924 | 330 | GIS Portion-Mandatory Spares-400kV GIS | 1000049762 | 85359030 |  | 18% |  | RUBBER GASKETS, Ã‚â‚¬Å’OÃ‚â‚¬Â RINGS AND SEALS FOR SF6 GAS FOR GISENCLOSURE OF EACH TYPE-400KV GIS | SET | 2 |  | Included | 0 | 0 | 0
46 | 7000030924 | 340 | GIS Portion-Mandatory Spares-400kV GIS | 1000058330 | 85359030 |  | 18% |  | 400KV GIS-MOLECULAR FILTER FOR SF6 GAS WITH FILTER BAGS (5 % OF TOTALWEIGHT) | SET | 1 |  | Included | 0 | 0 | 0
47 | 7000030924 | 350 | GIS Portion-Mandatory Spares-400kV GIS | 1000049750 | 85359030 |  | 18% |  | CONTROL VALVES FOR SF6 GAS OF EACH TYPE-400KV GIS | SET | 2 |  | Included | 0 | 0 | 0
48 | 7000030924 | 360 | GIS Portion-Mandatory Spares-400kV GIS | 1000058331 | 85359030 |  | 18% |  | 400KV GIS-SF6 GAS (5 % OF TOTAL GAS QUANTITY) | LOT | 1 |  | Included | 0 | 0 | 0
49 | 7000030924 | 370 | GIS Portion-Mandatory Spares-400kV GIS | 1000049783 | 85359030 |  | 18% |  | LOCKING DEVICE TO KEEP THE DIS-CONNECTORS (ISOLATORS)AND EARTHING/FAST EARTHING SWITCHES IN CLOSE OR OPEN POSITION IN CASEOF REMOVAL OF THE DRIVING MECHANISM-400KV GIS | SET | 2 |  | Included | 0 | 0 | 0
50 | 7000030924 | 380 | GIS Portion-Mandatory Spares-400kV GIS | 1000049505 | 85359030 |  | 18% |  | UHF PD SENSORS OF EACH TYPE ALONG WITH BNC CONNECTOR FOR 420KV GIS | EA | 3 |  | Included | 0 | 0 | 0
51 | 7000030924 | 390 | GIS Portion-Mandatory Spares-400kV GIS | 1000058334 | 85359030 |  | 18% |  | 400KV GIS-SUPPORT INSULATORS (GAS THROUGH) OF EACH TYPE (COMPLETE WITHMETAL RING ETC.) ALONG WITH ASSOCIATED CONTACTS AND SHIELDS | EA | 3 |  | Included | 0 | 0 | 0
52 | 7000030924 | 400 | GIS Portion-Mandatory Spares-400kV GIS | 1000058329 | 85359030 |  | 18% |  | 400KV GIS-GAS BARRIERS OF EACH TYPE (COMPLETE WITH METAL RING ETC.)ALONG WITH ASSOCIATED CONTACTS AND SHIELDS | EA | 3 |  | Included | 0 | 0 | 0
53 | 7000030924 | 410 | GIS Portion-Mandatory Spares-400kV GIS | 1000058333 | 85359030 |  | 18% |  | 400KV GIS- 3150A SF6 TO AIR BUSHING COMPLETE IN ALL RESPECT | EA | 1 |  | Included | 0 | 0 | 0
54 | 7000030924 | 420 | GIS Portion-Mandatory Spares-400kV GIS | 1000049498 | 85359030 |  | 18% |  | LCC SPARES - AUX. RELAYS, CONTACTORS,PUSH BUTTONS, SWITCHES,LAMPS,ANNUNCIATION WINDOWS, MCB, FUSES,TIMERS, TERMINAL BLOCKS ETC. OF EACHTYPE & RATING-400kV GIS | SET | 1 |  | Included | 0 | 0 | 0
55 | 7000030924 | 430 | GIS Portion-Mandatory Spares-400kV GIS | 1000058317 | 85359030 |  | 18% |  | 400KV GIS-ONE POLE OF 3150A CIRCUIT BREAKER WITHOUT PIR WITHINTERRUPTER, MAIN CIRCUIT, ENCLOSURE AND OPERATING MECHANISM COMPLETEIN ALL RESPECT | SET | 1 |  | Included | 0 | 0 | 0
56 | 7000030924 | 670 | GIS Portion-Mandatory Spares-400kV GIS | 1000058316 | 85359030 |  | 18% |  | 400KV GIS-ONE POLE OF 3150A CIRCUIT BREAKER WITH PIR WITH INTERRUPTER,MAIN CIRCUIT, ENCLOSURE AND OPERATING MECHANISM COMPLETE IN ALLRESPECT | SET | 1 |  | Included | 0 | 0 | 0
57 | 7000030924 | 440 | GIS Portion-Mandatory Spares-400kV GIS | 1000021873 | 85389000 |  | 18% |  | Trip coil assembly with resistor for420kV GIS Circuit Breaker (asapplicable) | SET | 3 |  | Included | 0 | 0 | 0
58 | 7000030924 | 450 | GIS Portion-Mandatory Spares-400kV GIS | 1000009208 | 85389000 |  | 18% |  | Closing coil assembly with resistor for420kV GIS Circuit Breaker (asapplicable) | SET | 3 |  | Included | 0 | 0 | 0
59 | 7000030924 | 460 | GIS Portion-Mandatory Spares-400kV GIS | 1000058324 | 85359030 |  | 18% |  | RELAYS, POWER CONTACTORS, PUSH BUTTONS, TIMERS & MCBS ETC. (ASAPPLICABLE) OF EACH TYPE FOR 400KV GIS CIRCUIT BREAKER | SET | 1 |  | Included | 0 | 0 | 0
60 | 7000030924 | 470 | GIS Portion-Mandatory Spares-400kV GIS | 1000007067 | 85389000 |  | 18% |  | Auxiliary switch assembly of each type for 420kV GIS Circuit Breaker | SET | 1 |  | Included | 0 | 0 | 0
61 | 7000030924 | 480 | GIS Portion-Mandatory Spares-400kV GIS | 1000058323 | 85359030 |  | 18% |  | 400KV GIS CIRCUIT BREAKER-OPERATION COUNTER | EA | 1 |  | Included | 0 | 0 | 0
62 | 7000030924 | 490 | GIS Portion-Mandatory Spares-400kV GIS | 1000058325 | 85359030 |  | 18% |  | 400KV GIS CIRCUIT BREAKER-COMPLETE SPRING OPERATING MECHANISMINCLUDING CHARGING MECHANISM ETC. (FOR SPRING OPERATED MECHANISM, IFAPPLICABLE) | SET | 1 |  | Included | 0 | 0 | 0
63 | 7000030924 | 500 | GIS Portion-Mandatory Spares-400kV GIS | 1000058374 | 85359030 |  | 18% |  | 400kV GIS- Single phase of 3150Adisconnector switch including maincircuit, enclosure, driving mechanismand support insulator etc., complete inall respect (Note 1- The contractorshall supply spare for disconnectorswitch to ensure one to one replacementof all disconnector switch supplied asmain equipment without any requirementof modification in fittings at site tocover all different types ofdisconnector switch supplied. In case,quantity of supplied dis-connectorswitch types (for one to onereplacement) are more than the quantitymentioned in BPS for spare, thecontractor shall supply theseadditional types of disconnector switchwithout any additional priceimplication to POWERGRID and quantitiesof these additional type ofdisconnector switch are deem to beincluded in the quantities mentioned inBPS for spare disconnector. Note 2 - Incase, Dis-connector Switch (DS) & EarthSwitch (ES) is provided in a sameenclosure with common operatingmechanism, then the module comprisingof Dis-connector & Earth switch insingle enclosure with common operatingmechanism is to be provided under thehead of spare Dis-connector only. Note3- In case, Dis-connector Switch (DS)&Earth Switch (ES) is provided in asame enclosure with separate operatingmechanism, then the module comprisingof Dis-connector & Earth switch insingle enclosure with separateoperating mechanism is to be providedunder the head of spare Dis-connectoronly.) | EA | 2 |  | Included | 0 | 0 | 0
64 | 7000030924 | 510 | GIS Portion-Mandatory Spares-400kV GIS | 1000058314 | 85359030 |  | 18% |  | 400KV GIS- SINGLE PHASE MAINTENANCE EARTHING SWITCH INCLUDING MAINCIRCUIT, ENCLOSURE, DRIVING MECHANISM AND SUPPORT INSULATOR ETC.,COMPLETE IN ALL RESPECT (NOTE 1 - IN CASE, DIS-CONNECTOR SWITCH (DS) &EARTH SWITCH (ES) IS PROVIDED IN A SAME ENCLOSURE WITH COMMONOPERATING MECHANISM, THEN THE MODULE COMPRISING OF DIS-CONNECTOR &EARTH SWITCH IN SINGLE ENCLOSURE WITH COMMON OPERATING MECHANISM IS TOBE PROVIDED UNDER THE HEAD OF SPARE DIS-CONNECTOR ONLY. NOTE 2 - INCASE, DIS-CONNECTOR SWITCH (DS) & EARTH SWITCH (ES) IS PROVIDED IN ASAME ENCLOSURE WITH SEPARATE OPERATING MECHANISM, THEN THE MODULECOMPRISING OF DIS-CONNECTOR & EARTH SWITCH IN SINGLE ENCLOSURE WITHSEPARATE OPERATING MECHANISM IS TO BE PROVIDED UNDER THE HEAD OF SPAREDIS-CONNECTOR ONLY.) | EA | 1 |  | Included | 0 | 0 | 0
65 | 7000030924 | 520 | GIS Portion-Mandatory Spares-400kV GIS | 1000058310 | 85359030 |  | 18% |  | 400KV GIS - SINGLE PHASE FAST EARTHING SWITCH INCLUDING MAIN CIRCUIT,ENCLOSURE, DRIVING MECHANISM AND SUPPORT INSULATOR ETC., COMPLETE INALL RESPECT (NOTE 1 - IN CASE, DIS-CONNECTOR SWITCH (DS) & EARTHSWITCH (ES) IS PROVIDED IN A SAME ENCLOSURE WITH COMMON OPERATINGMECHANISM, THEN THE MODULE COMPRISING OF DIS-CONNECTOR & EARTH SWITCHIN SINGLE ENCLOSURE WITH COMMON OPERATING MECHANISM IS TO BE PROVIDEDUNDER THE HEAD OF SPARE DIS-CONNECTOR ONLY. NOTE 2 - IN CASE,DIS-CONNECTOR SWITCH (DS) & EARTH SWITCH (ES) IS PROVIDED IN A SAMEENCLOSURE WITH SEPARATE OPERATING MECHANISM, THEN THE MODULECOMPRISING OF DIS-CONNECTOR & EARTH SWITCH IN SINGLE ENCLOSURE WITHSEPARATE OPERATING MECHANISM IS TO BE PROVIDED UNDER THE HEAD OF SPAREDIS-CONNECTOR ONLY.) | EA | 1 |  | Included | 0 | 0 | 0
66 | 7000030924 | 530 | GIS Portion-Mandatory Spares-400kV GIS | 1000058305 | 85359030 |  | 18% |  | OPEN/CLOSE CONTACTOR ASSEMBLY, TIMERS, KEY INTERLOCK, INTERLOCKINGCOILS, RELAYS, PUSH BUTTONS, INDICATING LAMPS, POWER CONTACTORS,RESISTORS, FUSES, MCBS & DRIVE CONTROL CARDS ETC. (AS APPLICABLE) ONEOF EACH TYPE FOR ONE COMPLETE MOM BOX FOR 400KV GIS DISCONNECTORSWITCH | SET | 1 |  | Included | 0 | 0 | 0
67 | 7000030924 | 540 | GIS Portion-Mandatory Spares-400kV GIS | 1000058312 | 85359030 |  | 18% |  | OPEN/CLOSE CONTACTOR ASSEMBLY, TIMERS, KEY INTERLOCK, INTERLOCKINGCOILS, RELAYS, PUSH BUTTONS, INDICATING LAMPS, POWER CONTACTORS,RESISTORS, FUSES, MCBS & DRIVE CONTROL CARDS ETC. (AS APPLICABLE) ONEOF EACH TYPE FOR ONE COMPLETE MOM BOX FOR 400KV GIS MAINTENANCE EARTHSWITCH | SET | 1 |  | Included | 0 | 0 | 0
68 | 7000030924 | 550 | GIS Portion-Mandatory Spares-400kV GIS | 1000058308 | 85359030 |  | 18% |  | OPEN/CLOSE CONTACTOR ASSEMBLY, TIMERS, KEY INTERLOCK, INTERLOCKINGCOILS, RELAYS, PUSH BUTTONS, INDICATING LAMPS, POWER CONTACTORS,RESISTORS, FUSES, MCBS & DRIVE CONTROL CARDS ETC. (AS APPLICABLE) ONEOF EACH TYPE FOR ONE COMPLETE MOM BOX FOR 400KV GIS FAST EARTHINGSWITCH | SET | 1 |  | Included | 0 | 0 | 0
69 | 7000030924 | 560 | GIS Portion-Mandatory Spares-400kV GIS | 1000049776 | 85359030 |  | 18% |  | LIMIT SWITCHES AND AUX. SWITCHES FOR ONE COMPLETE MOM BOX FORDISCONNECTOR-400KV GIS | SET | 1 |  | Included | 0 | 0 | 0
70 | 7000030924 | 570 | GIS Portion-Mandatory Spares-400kV GIS | 1000049778 | 85359030 |  | 18% |  | LIMIT SWITCHES AND AUX. SWITCHES FOR ONE COMPLETE MOM BOX FORMAINTENANCE EARTHING SWITCH-400KV GIS | SET | 1 |  | Included | 0 | 0 | 0
71 | 7000030924 | 580 | GIS Portion-Mandatory Spares-400kV GIS | 1000049777 | 85359030 |  | 18% |  | LIMIT SWITCHES AND AUX. SWITCHES FOR ONE COMPLETE MOM BOX FOR FASTEARTHING SWITCH (IF APPLICABLE)-400KV GIS | SET | 1 |  | Included | 0 | 0 | 0
72 | 7000030924 | 590 | GIS Portion-Mandatory Spares-400kV GIS | 1000058306 | 85359030 |  | 18% |  | DRIVE MECHANISM FOR 400KV GIS DISCONNECTOR SWITCH | SET | 1 |  | Included | 0 | 0 | 0
73 | 7000030924 | 600 | GIS Portion-Mandatory Spares-400kV GIS | 1000058313 | 85359030 |  | 18% |  | DRIVE MECHANISM FOR 400KV GIS MAINTENANCE EARTH SWITCH | SET | 1 |  | Included | 0 | 0 | 0
74 | 7000030924 | 610 | GIS Portion-Mandatory Spares-400kV GIS | 1000058309 | 85359030 |  | 18% |  | DRIVE MECHANISM FOR 400KV GIS FAST EARTHING SWITCH | SET | 1 |  | Included | 0 | 0 | 0
75 | 7000030924 | 620 | GIS Portion-Mandatory Spares-400kV GIS | 1000058307 | 85359030 |  | 18% |  | MOTOR FOR DRIVE MECHANISM FOR 400KV GIS DISCONNECTOR SWITCH | EA | 1 |  | Included | 0 | 0 | 0
76 | 7000030924 | 630 | GIS Portion-Mandatory Spares-400kV GIS | 1000058315 | 85359030 |  | 18% |  | MOTOR FOR DRIVE MECHANISM FOR 400KVGIS MAINTENANCE EARTH SWITCH | EA | 1 |  | Included | 0 | 0 | 0
77 | 7000030924 | 640 | GIS Portion-Mandatory Spares-400kV GIS | 1000058311 | 85359030 |  | 18% |  | MOTOR FOR DRIVE MECHANISM FOR 400KV GIS FAST EARTHING SWITCH | EA | 1 |  | Included | 0 | 0 | 0
78 | 7000030924 | 650 | GIS Portion-Mandatory Spares-400kV GIS | 1000058327 | 85359030 |  | 18% |  | 400KV GIS- SINGLE PHASE OF CURRENT TRANSFORMER (3 CORES, TYPE-CTA)WITH ASSOCIATED ENCLOSURE AND PRIMARY CONDUCTOR COMPLETE IN ALLRESPECT | EA | 1 |  | Included | 0 | 0 | 0
79 | 7000030924 | 660 | GIS Portion-Mandatory Spares-400kV GIS | 1000058326 | 85359030 |  | 18% |  | 400KV GIS- SINGLE PHASE OF CURRENT TRANSFORMER (2 CORES, TYPE-CTB)WITH ASSOCIATED ENCLOSURE AND PRIMARY CONDUCTOR COMPLETE IN ALLRESPECT | EA | 1 |  | Included | 0 | 0 | 0
81 | 7000030924 | 770 | GIS Portion-Mandatory Spares-220kV GIS | 1000058300 | 85359030 |  | 18% |  | 220KV GIS-SF6 GAS PRESSURE RELIEF DEVICE ASSEMBLY OF EACH TYPE | EA | 1 |  | Included | 0 | 0 | 0
82 | 7000030924 | 780 | GIS Portion-Mandatory Spares-220kV GIS | 1000049816 | 85359030 |  | 18% |  | SF6 PRESSURE GAUGE CUM SWITCH /DENSITY MONITORS AND PRESSURESWITCH AS APPLICABLE, OF EACH TYPE-220KV GIS | SET | 2 |  | Included | 0 | 0 | 0
83 | 7000030924 | 790 | GIS Portion-Mandatory Spares-220kV GIS | 1000049752 | 85359030 |  | 18% |  | COUPLING DEVICE FOR PRESSURE GAUGE CUM SWITCH FOR CONNECTINGGAS HANDLING PLANT OF EACH TYPE-220KV GIS | SET | 1 |  | Included | 0 | 0 | 0
84 | 7000030924 | 800 | GIS Portion-Mandatory Spares-220kV GIS | 1000049761 | 85359030 |  | 18% |  | RUBBER GASKETS, Ã‚â‚¬Å’OÃ‚â‚¬Â RINGS AND SEALS FOR SF6 GAS FOR GISENCLOSURE OF EACH TYPE-220KV GIS | SET | 2 |  | Included | 0 | 0 | 0
85 | 7000030924 | 810 | GIS Portion-Mandatory Spares-220kV GIS | 1000058298 | 85359030 |  | 18% |  | 220KV GIS-MOLECULAR FILTER FOR SF6 GAS WITH FILTER BAGS (5 % OF TOTALWEIGHT) | SET | 1 |  | Included | 0 | 0 | 0
86 | 7000030924 | 820 | GIS Portion-Mandatory Spares-220kV GIS | 1000049749 | 85359030 |  | 18% |  | CONTROL VALVES FOR SF6 GAS OF EACH TYPE-220KV GIS | SET | 2 |  | Included | 0 | 0 | 0
87 | 7000030924 | 830 | GIS Portion-Mandatory Spares-220kV GIS | 1000058299 | 85359030 |  | 18% |  | 220KV GIS-SF6 GAS (5 % OF TOTAL GAS QUANTITY) | LOT | 1 |  | Included | 0 | 0 | 0
88 | 7000030924 | 840 | GIS Portion-Mandatory Spares-220kV GIS | 1000049782 | 85359030 |  | 18% |  | LOCKING DEVICE TO KEEP THE DIS-CONNECTORS (ISOLATORS)AND EARTHING/FAST EARTHING SWITCHES (AS APPLICABLE) IN CLOSE OR OPENPOSITION IN CASE OF REMOVAL OF THE DRIVING MECHANISM-220KV GIS | SET | 2 |  | Included | 0 | 0 | 0
89 | 7000030924 | 850 | GIS Portion-Mandatory Spares-220kV GIS | 1000049504 | 85359030 |  | 18% |  | UHF PD SENSORS OF EACH TYPE ALONG WITH BNC CONNECTOR FOR 245KV GIS | EA | 3 |  | Included | 0 | 0 | 0
90 | 7000030924 | 860 | GIS Portion-Mandatory Spares-220kV GIS | 1000058302 | 85359030 |  | 18% |  | 220KV GIS-SUPPORT INSULATORS (GAS THROUGH) OF EACH TYPE (COMPLETE WITHMETAL RING ETC.) ALONG WITH ASSOCIATED CONTACTS AND SHIELDS | EA | 3 |  | Included | 0 | 0 | 0
91 | 7000030924 | 870 | GIS Portion-Mandatory Spares-220kV GIS | 1000058297 | 85359030 |  | 18% |  | 220KV GIS-GAS BARRIERS OF EACH TYPE (COMPLETE WITH METAL RING ETC.)ALONG WITH ASSOCIATED CONTACTS AND SHIELDS | EA | 3 |  | Included | 0 | 0 | 0
92 | 7000030924 | 880 | GIS Portion-Mandatory Spares-220kV GIS | 1000058301 | 85359030 |  | 18% |  | 220KV GIS- 1600A SF6 TO AIR BUSHING COMPLETE IN ALL RESPECT | EA | 1 |  | Included | 0 | 0 | 0
93 | 7000030924 | 890 | GIS Portion-Mandatory Spares-220kV GIS | 1000049497 | 85359030 |  | 18% |  | LCC SPARES - AUX. RELAYS, CONTACTORS,PUSH BUTTONS, SWITCHES, LAMPS,ANNUNCIATION WINDOWS, MCB, FUSES,TIMERS, TERMINAL BLOCKS ETC. OF EACHTYPE & RATING-220kV GIS | SET | 1 |  | Included | 0 | 0 | 0
94 | 7000030924 | 900 | GIS Portion-Mandatory Spares-220kV GIS | 1000058284 | 85359030 |  | 18% |  | 220KV GIS-ONE POLE OF 1600A CIRCUIT BREAKER WITH INTERRUPTER, MAINCIRCUIT, ENCLOSURE AND OPERATING MECHANISM COMPLETE IN ALL RESPECT | SET | 1 |  | Included | 0 | 0 | 0
95 | 7000030924 | 910 | GIS Portion-Mandatory Spares-220kV GIS | 1000058285 | 85359030 |  | 18% |  | 220KV GIS-ONE POLE OF 3000A CIRCUIT BREAKER WITH INTERRUPTER, MAINCIRCUIT, ENCLOSURE AND OPERATING MECHANISM COMPLETE IN ALL RESPECT | SET | 1 |  | Included | 0 | 0 | 0
96 | 7000030924 | 920 | GIS Portion-Mandatory Spares-220kV GIS | 1000021871 | 85389000 |  | 18% |  | Trip coil assembly with resistor for245kV GIS Circuit Breaker (asapplicable) | SET | 3 |  | Included | 0 | 0 | 0
97 | 7000030924 | 930 | GIS Portion-Mandatory Spares-220kV GIS | 1000009185 | 85389000 |  | 18% |  | Closing coil assembly with resistor for245kV GIS Circuit Breaker (asapplicable) | SET | 3 |  | Included | 0 | 0 | 0
98 | 7000030924 | 940 | GIS Portion-Mandatory Spares-220kV GIS | 1000058292 | 85359030 |  | 18% |  | RELAYS, POWER CONTACTORS, PUSH BUTTONS, TIMERS & MCBS ETC. (ASAPPLICABLE) OF EACH TYPE FOR 220KV GIS CIRCUIT BREAKER | SET | 1 |  | Included | 0 | 0 | 0
99 | 7000030924 | 950 | GIS Portion-Mandatory Spares-220kV GIS | 1000007066 | 85389000 |  | 18% |  | Auxiliary switch assembly of each type for 245kV GIS Circuit Breaker | SET | 1 |  | Included | 0 | 0 | 0
100 | 7000030924 | 960 | GIS Portion-Mandatory Spares-220kV GIS | 1000058291 | 85359030 |  | 18% |  | 220KV GIS CIRCUIT BREAKER-OPERATION COUNTER | EA | 1 |  | Included | 0 | 0 | 0
101 | 7000030924 | 970 | GIS Portion-Mandatory Spares-220kV GIS | 1000058293 | 85359030 |  | 18% |  | 220KV GIS CIRCUIT BREAKER-COMPLETE SPRING OPERATING MECHANISMINCLUDING CHARGING MECHANISM ETC. (FOR SPRING OPERATED MECHANISM, IFAPPLICABLE) | SET | 1 |  | Included | 0 | 0 | 0
102 | 7000030924 | 980 | GIS Portion-Mandatory Spares-220kV GIS | 1000058371 | 85359030 |  | 18% |  | 220kV GIS- Three phase of 1600Adisconnector switch including maincircuit, enclosure, driving mechanismand support insulator etc., complete inall respect (Note 1- The contractorshall supply spare for disconnectorswitch to ensure one to one replacementof all disconnector switch supplied asmain equipment without any requirementof modification in fittings at site tocover all different types ofdisconnector switch supplied. In case,quantity of supplied dis-connectorswitch types (for one to onereplacement) are more than the quantitymentioned in BPS for spare, thecontractor shall supply theseadditional types of disconnector switchwithout any additional priceimplication to POWERGRID and quantitiesof these additional type ofdisconnector switch are deem to beincluded in the quantities mentioned inBPS for spare disconnector. Note 2 - Incase, Dis-connector Switch (DS) & EarthSwitch (ES) is provided in a sameenclosure with common operatingmechanism, then the module comprisingof Dis-connector & Earth switch insingle enclosure with common operatingmechanism is to be provided under thehead of spare Dis-connector only. Note3- In case, Dis-connector Switch (DS)&Earth Switch (ES) is provided in asame enclosure with separate operatingmechanism, then the module comprisingof Dis-connector & Earth switch insingle enclosure with separateoperating mechanism is to be providedunder the head of spare Dis-connectoronly.) | EA | 2 |  | Included | 0 | 0 | 0
103 | 7000030924 | 990 | GIS Portion-Mandatory Spares-220kV GIS | 1000058373 | 85359030 |  | 18% |  | 220kV GIS- Three phase of 3000Adisconnector switch including maincircuit, enclosure, driving mechanismand support insulator etc., complete inall respect (Note 1- The contractorshall supply spare for disconnectorswitch to ensure one to one replacementof all disconnector switch supplied asmain equipment without any requirementof modification in fittings at site tocover all different types ofdisconnector switch supplied. In case,quantity of supplied dis-connectorswitch types (for one to onereplacement) are more than the quantitymentioned in BPS for spare, thecontractor shall supply theseadditional types of disconnector switchwithout any additional priceimplication to POWERGRID and quantitiesof these additional type ofdisconnector switch are deem to beincluded in the quantities mentioned inBPS for spare disconnector. Note 2 - Incase, Dis-connector Switch (DS) & EarthSwitch (ES) is provided in a sameenclosure with common operatingmechanism, then the module comprisingof Dis-connector & Earth switch insingle enclosure with common operatingmechanism is to be provided under thehead of spare Dis-connector only. Note3- In case, Dis-connector Switch (DS)&Earth Switch (ES) is provided in asame enclosure with separate operatingmechanism, then the module comprisingof Dis-connector & Earth switch insingle enclosure with separateoperating mechanism is to be providedunder the head of spare Dis-connectoronly.) | EA | 1 |  | Included | 0 | 0 | 0
104 | 7000030924 | 1000 | GIS Portion-Mandatory Spares-220kV GIS | 1000058282 | 85359030 |  | 18% |  | 220KV GIS- THREE PHASE MAINTENANCE EARTHING SWITCH INCLUDING MAINCIRCUIT, ENCLOSURE, DRIVING MECHANISM AND SUPPORT INSULATOR ETC.,COMPLETE IN ALL RESPECT (NOTE 1 - IN CASE, DIS-CONNECTOR SWITCH (DS) &EARTH SWITCH (ES) IS PROVIDED IN A SAME ENCLOSURE WITH COMMONOPERATING MECHANISM, THEN THE MODULE COMPRISING OF DIS-CONNECTOR &EARTH SWITCH IN SINGLE ENCLOSURE WITH COMMON OPERATING MECHANISM IS TOBE PROVIDED UNDER THE HEAD OF SPARE DIS-CONNECTOR ONLY. NOTE 2 - INCASE, DIS-CONNECTOR SWITCH (DS) & EARTH SWITCH (ES) IS PROVIDED IN ASAME ENCLOSURE WITH SEPARATE OPERATING MECHANISM, THEN THE MODULECOMPRISING OF DIS-CONNECTOR & EARTH SWITCH IN SINGLE ENCLOSURE WITHSEPARATE OPERATING MECHANISM IS TO BE PROVIDED UNDER THE HEAD OF SPAREDIS-CONNECTOR ONLY.) | EA | 1 |  | Included | 0 | 0 | 0
105 | 7000030924 | 1010 | GIS Portion-Mandatory Spares-220kV GIS | 1000058278 | 85359030 |  | 18% |  | 220KV GIS - THREE PHASE FAST EARTHING SWITCH INCLUDING MAIN CIRCUIT,ENCLOSURE, DRIVING MECHANISM AND SUPPORT INSULATOR ETC., COMPLETE INALL RESPECT (NOTE 1 - IN CASE, DIS-CONNECTOR SWITCH (DS) & EARTHSWITCH (ES) IS PROVIDED IN A SAME ENCLOSURE WITH COMMON OPERATINGMECHANISM, THEN THE MODULE COMPRISING OF DIS-CONNECTOR & EARTH SWITCHIN SINGLE ENCLOSURE WITH COMMON OPERATING MECHANISM IS TO BE PROVIDEDUNDER THE HEAD OF SPARE DIS-CONNECTOR ONLY. NOTE 2 - IN CASE,DIS-CONNECTOR SWITCH (DS) & EARTH SWITCH (ES) IS PROVIDED IN A SAMEENCLOSURE WITH SEPARATE OPERATING MECHANISM, THEN THE MODULECOMPRISING OF DIS-CONNECTOR & EARTH SWITCH IN SINGLE ENCLOSURE WITHSEPARATE OPERATING MECHANISM IS TO BE PROVIDED UNDER THE HEAD OF SPAREDIS-CONNECTOR ONLY.) | EA | 1 |  | Included | 0 | 0 | 0
106 | 7000030924 | 1020 | GIS Portion-Mandatory Spares-220kV GIS | 1000058273 | 85359030 |  | 18% |  | OPEN/CLOSE CONTACTOR ASSEMBLY, TIMERS, KEY INTERLOCK, INTERLOCKINGCOILS, RELAYS, PUSH BUTTONS, INDICATING LAMPS, POWER CONTACTORS,RESISTORS, FUSES, MCBS & DRIVE CONTROL CARDS ETC. (AS APPLICABLE) ONEOF EACH TYPE FOR ONE COMPLETE MOM BOX FOR 220KV GIS DISCONNECTORSWITCH | SET | 1 |  | Included | 0 | 0 | 0
107 | 7000030924 | 1030 | GIS Portion-Mandatory Spares-220kV GIS | 1000058280 | 85359030 |  | 18% |  | OPEN/CLOSE CONTACTOR ASSEMBLY, TIMERS, KEY INTERLOCK, INTERLOCKINGCOILS, RELAYS, PUSH BUTTONS, INDICATING LAMPS, POWER CONTACTORS,RESISTORS, FUSES, MCBS & DRIVE CONTROL CARDS ETC. (AS APPLICABLE) ONEOF EACH TYPE FOR ONE COMPLETE MOM BOX FOR 220KV GIS MAINTENANCE EARTHSWITCH | SET | 1 |  | Included | 0 | 0 | 0
108 | 7000030924 | 1040 | GIS Portion-Mandatory Spares-220kV GIS | 1000058276 | 85359030 |  | 18% |  | OPEN/CLOSE CONTACTOR ASSEMBLY, TIMERS, KEY INTERLOCK, INTERLOCKINGCOILS, RELAYS, PUSH BUTTONS, INDICATING LAMPS, POWER CONTACTORS,RESISTORS, FUSES, MCBS & DRIVE CONTROL CARDS ETC. (AS APPLICABLE) ONEOF EACH TYPE FOR ONE COMPLETE MOM BOX FOR 220KV GIS FAST EARTHINGSWITCH | SET | 1 |  | Included | 0 | 0 | 0
109 | 7000030924 | 1050 | GIS Portion-Mandatory Spares-220kV GIS | 1000049773 | 85359030 |  | 18% |  | LIMIT SWITCHES AND AUX. SWITCHES FOR ONE COMPLETE MOM BOX FORDISCONNECTOR-220KV GIS | SET | 1 |  | Included | 0 | 0 | 0
110 | 7000030924 | 1060 | GIS Portion-Mandatory Spares-220kV GIS | 1000049775 | 85359030 |  | 18% |  | LIMIT SWITCHES AND AUX. SWITCHES FOR ONE COMPLETE MOM BOX FORMAINTENANCE EARTHING SWITCH-220KV GIS | SET | 1 |  | Included | 0 | 0 | 0
111 | 7000030924 | 1070 | GIS Portion-Mandatory Spares-220kV GIS | 1000049774 | 85359030 |  | 18% |  | LIMIT SWITCHES AND AUX. SWITCHES FOR ONE COMPLETE MOM BOX FOR FASTEARTHING SWITCH (IF APPLICABLE)-220KV GIS | SET | 1 |  | Included | 0 | 0 | 0
112 | 7000030924 | 1080 | GIS Portion-Mandatory Spares-220kV GIS | 1000058274 | 85359030 |  | 18% |  | DRIVE MECHANISM FOR 220KV GIS DISCONNECTOR SWITCH | SET | 1 |  | Included | 0 | 0 | 0
113 | 7000030924 | 1090 | GIS Portion-Mandatory Spares-220kV GIS | 1000058281 | 85359030 |  | 18% |  | DRIVE MECHANISM FOR 220KV GIS MAINTENANCE EARTH SWITCH | SET | 1 |  | Included | 0 | 0 | 0
114 | 7000030924 | 1100 | GIS Portion-Mandatory Spares-220kV GIS | 1000058277 | 85359030 |  | 18% |  | DRIVE MECHANISM FOR 220KV GIS FAST EARTHING SWITCH | SET | 1 |  | Included | 0 | 0 | 0
115 | 7000030924 | 1110 | GIS Portion-Mandatory Spares-220kV GIS | 1000058275 | 85359030 |  | 18% |  | MOTOR FOR DRIVE MECHANISM FOR 220KV GIS DISCONNECTOR SWITCH | EA | 1 |  | Included | 0 | 0 | 0
116 | 7000030924 | 1120 | GIS Portion-Mandatory Spares-220kV GIS | 1000058283 | 85359030 |  | 18% |  | MOTOR FOR DRIVE MECHANISM FOR 220KVGIS MAINTENANCE EARTH SWITCH | EA | 1 |  | Included | 0 | 0 | 0
117 | 7000030924 | 1130 | GIS Portion-Mandatory Spares-220kV GIS | 1000058279 | 85359030 |  | 18% |  | MOTOR FOR DRIVE MECHANISM FOR 220KV GIS FAST EARTHING SWITCH | EA | 1 |  | Included | 0 | 0 | 0
118 | 7000030924 | 1160 | GIS Portion-Mandatory Spares-220kV GIS | 1000075085 | 85359030 |  | 18% |  | 220KV GIS- SINGLE PHASE OF CURRENT TRANSFORMER (5 CORES) WITHASSOCIATED ENCLOSURE AND PRIMARY CONDUCTOR COMPLETE IN ALL RESPECT | EA | 2 |  | Included | 0 | 0 | 0
119 | 7000030924 | 1140 | GIS Portion-Mandatory Spares-220kV GIS | 1000058296 | 85359030 |  | 18% |  | 220KV GIS- SINGLE PHASE VT WITH ASSOCIATED ENCLOSURE COMPLETE IN ALLRESPECT | EA | 1 |  | Included | 0 | 0 | 0
120 | 7000030924 | 1330 | Supply of non standard structure | 1000015954 | 73082011 |  | 18% |  | Fabrication, galvanising and supply of Lattice Structures (MS Steel),to be designed during detailed engineering, for towers, beams andequipment support structure including pack plates / packwashers andgusset plates excluding fasteners and foundation bolts | MT | 146 |  | Included | 0 | 0 | 0
121 | 7000030924 | 1340 | Supply of non standard structure | 1000015953 | 73082011 |  | 18% |  | Fabrication, galvanising and supply of Lattice Structures (HT Steel),to be designed during detailed engineering, for towers, beams andequipment support structure including pack plates / packwashers andgusset plates excluding fasteners and foundation bolts | MT | 5 |  | Included | 0 | 0 | 0
122 | 7000030924 | 1350 | Supply of non standard structure | 1000011713 | 73082011 |  | 18% |  | Fabrication, galvanising and supply of fasteners ( nuts, bolts andwashers ) including step bolts for lattice and pipe structures to bedesigned during detailed engineering | MT | 6 |  | Included | 0 | 0 | 0
123 | 7000030924 | 1360 | Supply of non standard structure | 1000012373 | 73082011 |  | 18% |  | Fabrication, galvanising and supply of foundation bolts including nuts,checknut and washers for lattice and pipe structures to be designedduring detailed engineering | MT | 22 |  | Included | 0 | 0 | 0
124 | 7000030924 | 1370 | Supply-Tele eqpt | 1000066613 | 83071000 |  | 18% |  | GI FLEXIBLE CONDUIT INSTALLATION HARDWARE FOR APPROAH CABLING | EA | 24 |  | Included | 0 | 0 | 0
125 | 7000030924 | 1380 | Supply-Tele eqpt | 1000066612 | 73071900 |  | 18% |  | GI ELBOW INSTALLATION HARDWARE FOR APPROAH CABLING | EA | 32 |  | Included | 0 | 0 | 0
126 | 7000030924 | 1390 | Supply-Tele eqpt | 1000066614 | 73069011 |  | 18% |  | GI PIPE INSTALLATION HARDWARE FOR APPROACH CABLING | KM | 4 |  | Included | 0 | 0 | 0
127 | 7000030924 | 1400 | Supply-Tele eqpt | 1000026228 | 85176290 |  | 18% |  | Equipment Cabinets For SDH | EA | 1 |  | Included | 0 | 0 | 0
128 | 7000030924 | 1410 | Supply-Tele eqpt | 1000031381 | 85176290 |  | 18% |  | TRIBUTARY INTERFACE-GIGABIT ETHERNET INTERFACES 10/100 MBPS WITH LAYER-2 SWITCHING (MINIMUM 2 NOS.) | SET | 2 |  | Included | 0 | 0 | 0
129 | 7000030924 | 1420 | Supply-Tele eqpt | 1000034950 | 85176990 |  | 18% |  | ETHERNET INTERFACE 10/100 BASE T WITH LAYER-2 SWITCHING (MIN 8INTERFACES PER CARD) | EA | 4 |  | Included | 0 | 0 | 0
130 | 7000030924 | 1430 | Supply-Tele eqpt | 1000031374 | 85176290 |  | 18% |  | TRIBUTARY INTERFACE- E1 INTERFACE (MINIMUM 16 NOS.) | SET | 4 |  | Included | 0 | 0 | 0
131 | 7000030924 | 1440 | Supply-Tele eqpt | 1000018706 | 85176990 |  | 18% |  | S16.1 SFP | EA | 4 |  | Included | 0 | 0 | 0
132 | 7000030924 | 1450 | Supply-Tele eqpt | 1000031367 | 85176260 |  | 18% |  | SDH EQUIPMENT (STM-16 MADM UPTO 5 MSP PROTECTED DIRECTIONS)-BASEEQUIPMENT (COMMON CARDS, CROSS CONNECT/CONTROL CARDS, OPTICAL BASECARDS, POWER SUPPLY CARDS, POWER CABLING, OTHER HARDWARE ANDACCESSORIES INCLUDING SUB RACKS, PATCH CORD, DDF ETC FULLY EQUIPEDEXCLUDING OPTICAL INTERFACE & TRIBUTARY CARDS | EA | 2 |  | Included | 0 | 0 | 0
133 | 7000030924 | 1460 | Supply-Tele eqpt | 1000037546 | 85447090 |  | 18% |  | 48F (DWSM) APPROACH FIBRE OPTIC CABLE | KM | 4 |  | Included | 0 | 0 | 0
134 | 7000030924 | 1470 | Supply-Tele eqpt | 1000076844 | 85372000 |  | 18% |  | 192 FIBRE FODP : INDOOR TYPE, RACK MOUNTED WITH FCPC COUPLING & PIGTAILS(5MTRS) | EA | 2 |  | Included | 0 | 0 | 0
135 | 7000030924 | 1480 | Spares- Tele eqpt | 1000066613 | 83071000 |  | 18% |  | GI FLEXIBLE CONDUIT INSTALLATION HARDWARE FOR APPROAH CABLING | EA | 1 |  | Included | 0 | 0 | 0
136 | 7000030924 | 1490 | Spares- Tele eqpt | 1000066612 | 73071900 |  | 18% |  | GI ELBOW INSTALLATION HARDWARE FOR APPROAH CABLING | EA | 1 |  | Included | 0 | 0 | 0
137 | 7000030924 | 1500 | Spares- Tele eqpt | 1000066614 | 73069011 |  | 18% |  | GI PIPE INSTALLATION HARDWARE FOR APPROACH CABLING | KM | 0.14 |  | Included | 0 | 0 | 0
138 | 7000030924 | 1510 | Spares- Tele eqpt | 1000031398 | 85171890 |  | 18% |  | PRE CONNECTORIZED OPTICAL FIBER PATCH CORDS(10 MTRS) â€“ PACK OF SIXPATCH CORDS | SET | 1 |  | Included | 0 | 0 | 0
139 | 7000030924 | 1520 | Spares- Tele eqpt | 1000031381 | 85176290 |  | 18% |  | TRIBUTARY INTERFACE-GIGABIT ETHERNET INTERFACES 10/100 MBPS WITH LAYER-2 SWITCHING (MINIMUM 2 NOS.) | SET | 1 |  | Included | 0 | 0 | 0
140 | 7000030924 | 1530 | Spares- Tele eqpt | 1000034950 | 85176990 |  | 18% |  | ETHERNET INTERFACE 10/100 BASE T WITH LAYER-2 SWITCHING (MIN 8INTERFACES PER CARD) | EA | 1 |  | Included | 0 | 0 | 0
141 | 7000030924 | 1540 | Spares- Tele eqpt | 1000031374 | 85176290 |  | 18% |  | TRIBUTARY INTERFACE- E1 INTERFACE (MINIMUM 16 NOS.) | SET | 1 |  | Included | 0 | 0 | 0
142 | 7000030924 | 1550 | Spares- Tele eqpt | 1000018706 | 85176990 |  | 18% |  | S16.1 SFP | EA | 1 |  | Included | 0 | 0 | 0
143 | 7000030924 | 1560 | Spares- Tele eqpt | 1000031369 | 85176260 |  | 18% |  | SDH EQUIPMENT (STM-16 MADM UPTO 5 MSP PROTECTED DIRECTIONS)-COMMONCARDS, CROSS-CONNECT/CONTROL CARDS, OPTICAL BASE CARD, POWER SUPPLYCARDS, POWER CABLING, OTHER HARDWARE & ACCESSORIES (EACH). | SET | 1 |  | Included | 0 | 0 | 0
144 | 7000030924 | 1570 | Spares- Tele eqpt | 1000037546 | 85447090 |  | 18% |  | 48F (DWSM) APPROACH FIBRE OPTIC CABLE | KM | 1 |  | Included | 0 | 0 | 0
D | SS EXTN-400/220kV ICT(10th) AT BHUJ PS | [13 empty] | Revaluation of J column | Tax Calculation
1 | 7000030914 | 10 | 400 kV & 220 kV AIS EQUIPMENT | 1000020419 | 85354010 |  | 18% |  | 336kV Surge Arrester (1-phase) | EA | 3 |  | Included | 0 | 0 | 0
2 | 7000030914 | 20 | 400 kV & 220 kV AIS EQUIPMENT | 1000020417 | 85354010 |  | 18% |  | 216kV Surge Arrester (1-phase) | EA | 3 |  | Included | 0 | 0 | 0
3 | 7000030914 | 30 | 400 kV & 220 kV AIS EQUIPMENT | 1000001695 | 85462040 |  | 18% |  | 245 kV, 1 phase Bus Post Insulator (except for Line Traps) | EA | 22 |  | Included | 0 | 0 | 0
4 | 7000030914 | 40 | 400 kV & 220 kV AIS EQUIPMENT | 1000004401 | 85462040 |  | 18% |  | 420 kV, 1 phase Bus Post Insulator (except for Line Traps) | EA | 3 |  | Included | 0 | 0 | 0
5 | 7000030914 | 50 | 400 kV & 220 kV AIS EQUIPMENT | 1000004498 | 85353090 |  | 18% |  | 420kV, 3150A, 63KA, Isolator (3-phase)(Double Break) with one E/S | EA | 2 |  | Included | 0 | 0 | 0
6 | 7000030914 | 60 | 400 kV & 220 kV AIS EQUIPMENT | 1000004501 | 85352913 |  | 18% |  | 420kV, 3150A, 63kA Circuit Breaker (3-Phase) without closing resistorand with Support Structure | EA | 1 |  | Included | 0 | 0 | 0
7 | 7000030914 | 70 | 400 kV & 220 kV AIS EQUIPMENT | 1000004463 | 85359090 |  | 18% |  | 420 kV, 3000A, 63KA, 1-Phase CurrentTransformer with 120% extended currentrating | EA | 3 |  | Included | 0 | 0 | 0
8 | 7000030914 | 80 | 400 kV & 220 kV AIS EQUIPMENT | 1000009713 | 85389000 |  | 18% |  | Controlled Switching Device for 420 kV, 3-ph Circuit Breaker | EA | 1 |  | Included | 0 | 0 | 0
9 | 7000030914 | 90 | GIS Portion-220 kV GIS Equipment | 1000029503 | 85389000 |  | 18% |  | 245kV, 1600A, 50kA Single phase SF6 to Air Bushing | EA | 6 |  | Included | 0 | 0 | 0
10 | 7000030914 | 100 | GIS Portion-220 kV GIS Equipment | 1000001693 | 85389000 |  | 18% |  | 245kV,1600A, 50kA,3 Single phase/3Phase, SF6 Gas Insulated Bus Duct (GIB)outside GIS Hall alongwith associatedsupport structure(Quantity mentionedhere is for 3 Phase type) | M | 400 |  | Included | 0 | 0 | 0
11 | 7000030914 | 110 | Erection Hardware (400kV & 220 kV) | 1000011320 | 72169990 |  | 18% |  | Erection Hardware for 400kV I type layout-Any feeder Extn. on existinghalf dia. as per technical specification | SET | 1 |  | Included | 0 | 0 | 0
12 | 7000030914 | 120 | Erection Hardware (400kV & 220 kV) | 1000029216 | 72169990 |  | 18% |  | Erection Hardware for 220kV DM type layout-Transformer bay as pertechnical specification | SET | 1 |  | Included | 0 | 0 | 0
13 | 7000030914 | 250 | CONTROL & RELAY PANEL | 1000004274 | 85371000 |  | 18% |  | 400kV Transformer Protection Panel (For both HV & MV side)-(withAutomation) | EA | 1 |  | Included | 0 | 0 | 0
14 | 7000030914 | 260 | CONTROL & RELAY PANEL | 1000001167 | 85371000 |  | 18% |  | Augmentation of existing 220kV bus bar protection scheme.(No. of baysas per specification)-(with Automation) | SET | 1 |  | Included | 0 | 0 | 0
15 | 7000030914 | 270 | CONTROL & RELAY PANEL | 1000055443 | 85371000 |  | 18% |  | 220KV CIRCUIT BREAKER RELAY PANEL (WITH AUTOMATION) | EA | 1 |  | Included | 0 | 0 | 0
16 | 7000030914 | 280 | CONTROL & RELAY PANEL | 1000055446 | 85371000 |  | 18% |  | 400KV CIRCUIT BREAKER RELAY PANEL (WITH AUTOMATION) | EA | 1 |  | Included | 0 | 0 | 0
17 | 7000030914 | 600 | SUBSTATION AUTOMATION SYSTEM | 1000001333 | 85371000 |  | 18% |  | Augmentation of Substation automation System for 220kV bay as perTechnical Specification | EA | 1 |  | Included | 0 | 0 | 0
18 | 7000030914 | 610 | SUBSTATION AUTOMATION SYSTEM | 1000003409 | 85371000 |  | 18% |  | Augmentation of Substation automation System for 400kV Main bay as perTechnical Specification | EA | 1 |  | Included | 0 | 0 | 0
19 | 7000030914 | 290 | ILLUMINATION SYSTEM (OUTDOOR) | 1000014547 | 85371000 |  | 18% |  | Lighting Panel type ACP-2 as per technical specification | EA | 1 |  | Included | 0 | 0 | 0
20 | 7000030914 | 300 | ILLUMINATION SYSTEM (OUTDOOR) | 1000020262 | 85371000 |  | 18% |  | Sub Lighting panel (outdoor) type SLP (Switchyard and Street Lighting) | EA | 2 |  | Included | 0 | 0 | 0
21 | 7000030914 | 310 | ILLUMINATION SYSTEM (OUTDOOR) | 1000038039 | 94051090 |  | 18% |  | LIGHTING FIXTURE LED LUMINAIRES TYPE FL-1 AS PER TECH. SPECIFICATIONS | EA | 8 |  | Included | 0 | 0 | 0
22 | 7000030914 | 320 | ILLUMINATION SYSTEM (OUTDOOR) | 1000038325 | 94059900 |  | 18% |  | LIGHTING FIXTURE LED LUMINAIRES TYPE FL2 AS PER TECH. SPECIFICATIONS | EA | 8 |  | Included | 0 | 0 | 0
23 | 7000030914 | 330 | Power & Control cables | 1000000443 | 85446020 |  | 18% |  | 1.1kV grade Power Cables (PVCinsulated)along withlugs,glands,straight joints &accessories,etc. | LS | 1 |  | Included | 0 | 0 | 0
24 | 7000030914 | 340 | Power & Control cables | 1000000442 | 85446020 |  | 18% |  | 1.1kV grade Control Cables (PVCinsulated) along withlugs,glands,straight joints &accessories,etc. | LS | 1 |  | Included | 0 | 0 | 0
25 | 7000030914 | 350 | Power & Control cables | 1000000444 | 85446090 |  | 18% |  | 1.1kV grade Power Cables (XLPEinsulated) along withlugs,glands,straight joints &accessories,etc. | LS | 1 |  | Included | 0 | 0 | 0
26 | 7000030914 | 360 | FIRE PROTECTION SYSTEM | 1000012069 | 84248990 |  | 18% |  | HVW spray system, Hydrant system and complete U/G & O/G piping andaccessories etc. out side the pump house for 500MVA , 400KV/220/33kV, 3-phase Autotransformer | SET | 1 |  | Included | 0 | 0 | 0
27 | 7000030914 | 370 | FIRE PROTECTION SYSTEM | 1000055457 | 84248990 |  | 18% |  | HVW SPRAY SYSTEM, HYDRANT SYSTEM AND COMPLETE U/G & O/G PIPING ANDACCESSORIES ETC. OUT SIDE THE PUMP HOUSE FOR 420KV 3 PHASE BUSREACTOR | SET | 1 |  | Included | 0 | 0 | 0
28 | 7000030914 | 380 | VISUAL MONITORING SYSTEM | 1000030433 | 85287390 |  | 18% |  | COLOR IP CAMERA, WITH PAN, TILT AND ZOOM FACILITIES, ALONGWITH ALLREQUIRED ITEMS, ACCESSORIES, LINE INTERFACE UNITS, FIBER PATCH CORDS,POWER SUPPLY UNITS, JUNCTION BOXES, CABLES, FIBER OPTIC CABLES, ETC.,AND INCLUDING INTEGRATION IN EXISTING HARDWARE AND SOFTWARE FORAUGMENTATION OF VISUAL MONITORING SYSTEM AS PER TECHNICALSPECIFICATION. | SET | 1 |  | Included | 0 | 0 | 0
29 | 7000030914 | 470 | 220 kV HYBRID GIS | 1000045815 | 85389000 |  | 18% |  | 245KV, 1600 A, DM TYPE SF6 MTS/HYBRID GIS ICT/LINEFEEDER BAYSWITCHGEAR ASSEMBLY AS PER SECTION-PROJECT, TECHNICAL SPECIFICATION | EA | 1 |  | Included | 0 | 0 | 0
30 | 7000030914 | 480 | Main Earthmat | 1000032055 | 72159090 |  | 18% |  | 40 MM MS ROD FOR MAIN EARTHMAT | KM | 1 |  | Included | 0 | 0 | 0
31 | 7000030914 | 130 | GIS Portion-Mandatory Spares-220kV GIS | 1000058300 | 85359030 |  | 18% |  | 220KV GIS-SF6 GAS PRESSURE RELIEF DEVICE ASSEMBLY OF EACH TYPE | EA | 1 |  | Included | 0 | 0 | 0
32 | 7000030914 | 140 | GIS Portion-Mandatory Spares-220kV GIS | 1000049816 | 85359030 |  | 18% |  | SF6 PRESSURE GAUGE CUM SWITCH /DENSITY MONITORS AND PRESSURESWITCH AS APPLICABLE, OF EACH TYPE-220KV GIS | SET | 2 |  | Included | 0 | 0 | 0
33 | 7000030914 | 150 | GIS Portion-Mandatory Spares-220kV GIS | 1000049752 | 85359030 |  | 18% |  | COUPLING DEVICE FOR PRESSURE GAUGE CUM SWITCH FOR CONNECTINGGAS HANDLING PLANT OF EACH TYPE-220KV GIS | SET | 1 |  | Included | 0 | 0 | 0
34 | 7000030914 | 160 | GIS Portion-Mandatory Spares-220kV GIS | 1000049761 | 85359030 |  | 18% |  | RUBBER GASKETS, Ã‚â‚¬Å’OÃ‚â‚¬Â RINGS AND SEALS FOR SF6 GAS FOR GISENCLOSURE OF EACH TYPE-220KV GIS | SET | 2 |  | Included | 0 | 0 | 0
35 | 7000030914 | 170 | GIS Portion-Mandatory Spares-220kV GIS | 1000058298 | 85359030 |  | 18% |  | 220KV GIS-MOLECULAR FILTER FOR SF6 GAS WITH FILTER BAGS (5 % OF TOTALWEIGHT) | SET | 1 |  | Included | 0 | 0 | 0
36 | 7000030914 | 180 | GIS Portion-Mandatory Spares-220kV GIS | 1000049749 | 85359030 |  | 18% |  | CONTROL VALVES FOR SF6 GAS OF EACH TYPE-220KV GIS | SET | 2 |  | Included | 0 | 0 | 0
37 | 7000030914 | 190 | GIS Portion-Mandatory Spares-220kV GIS | 1000058299 | 85359030 |  | 18% |  | 220KV GIS-SF6 GAS (5 % OF TOTAL GAS QUANTITY) | LOT | 1 |  | Included | 0 | 0 | 0
38 | 7000030914 | 200 | GIS Portion-Mandatory Spares-220kV GIS | 1000049504 | 85359030 |  | 18% |  | UHF PD SENSORS OF EACH TYPE ALONG WITH BNC CONNECTOR FOR 245KV GIS | EA | 3 |  | Included | 0 | 0 | 0
39 | 7000030914 | 210 | GIS Portion-Mandatory Spares-220kV GIS | 1000058302 | 85359030 |  | 18% |  | 220KV GIS-SUPPORT INSULATORS (GAS THROUGH) OF EACH TYPE (COMPLETE WITHMETAL RING ETC.) ALONG WITH ASSOCIATED CONTACTS AND SHIELDS | EA | 3 |  | Included | 0 | 0 | 0
40 | 7000030914 | 220 | GIS Portion-Mandatory Spares-220kV GIS | 1000058297 | 85359030 |  | 18% |  | 220KV GIS-GAS BARRIERS OF EACH TYPE (COMPLETE WITH METAL RING ETC.)ALONG WITH ASSOCIATED CONTACTS AND SHIELDS | EA | 3 |  | Included | 0 | 0 | 0
41 | 7000030914 | 230 | GIS Portion-Mandatory Spares-220kV GIS | 1000058301 | 85359030 |  | 18% |  | 220KV GIS- 1600A SF6 TO AIR BUSHING COMPLETE IN ALL RESPECT | EA | 1 |  | Included | 0 | 0 | 0
42 | 7000030914 | 240 | GIS Portion-Mandatory Spares-220kV GIS | 1000049497 | 85359030 |  | 18% |  | LCC SPARES - AUX. RELAYS, CONTACTORS,PUSH BUTTONS, SWITCHES, LAMPS,ANNUNCIATION WINDOWS, MCB, FUSES,TIMERS, TERMINAL BLOCKS ETC. OF EACHTYPE & RATING-220kV GIS | SET | 1 |  | Included | 0 | 0 | 0
43 | 7000030914 | 390 | MANDATORY SPARES-AIS | 1000019912 | 85371000 |  | 18% |  | Relay & protection Panels (with automation) | LS | 1 |  | Included | 0 | 0 | 0
44 | 7000030914 | 400 | MANDATORY SPARES-AIS | 1000019925 | 84819090 |  | 18% |  | Spares for Fire Protection System | LS | 1 |  | Included | 0 | 0 | 0
45 | 7000030914 | 410 | MANDATORY SPARES-AIS | 1000024186 | 85354010 |  | 18% |  | SPARES FOR 336KV SURGE ARRESTER | LS | 1 |  | Included | 0 | 0 | 0
46 | 7000030914 | 440 | MANDATORY SPARES-AIS | 1000019918 | 85359090 |  | 18% |  | Spares for 420kV Circuit Breaker | LS | 1 |  | Included | 0 | 0 | 0
47 | 7000030914 | 450 | MANDATORY SPARES-AIS | 1000025941 | 85389000 |  | 18% |  | Spare-420kV CT 1 | SET | 1 |  | Included | 0 | 0 | 0
48 | 7000030914 | 460 | MANDATORY SPARES-AIS | 1000019919 | 85353090 |  | 18% |  | Spares for 420kV Double break Isolator | LS | 1 |  | Included | 0 | 0 | 0
49 | 7000030914 | 430 | MANDATORY SPARES-AIS | 1000025934 | 85359090 |  | 18% |  | Spare-245kV CVT | SET | 1 |  | Included | 0 | 0 | 0
50 | 7000030914 | 420 | MANDATORY SPARES-AIS | 1000025930 | 85354010 |  | 18% |  | Spare-216kV Surge Arrester | SET | 1 |  | Included | 0 | 0 | 0
51 | 7000030914 | 630 | MANDATORY SPARES FOR SAS-AIS | 1000062002 | 85371000 |  | 18% |  | BAY CONTROL UNIT (IED) OF MAIN SYSTEM | EA | 1 |  | Included | 0 | 0 | 0
52 | 7000030914 | 640 | MANDATORY SPARES FOR SAS-AIS | 1000062004 | 85371000 |  | 18% |  | ETHERNET SWITCH SUITABLE FOR 19Ã‚â‚¬Â RACK MOUNTING WITH 24 FIBER OPTICPORTS | EA | 1 |  | Included | 0 | 0 | 0
53 | 7000030914 | 670 | Non-Standard structures-Supply | 1000015954 | 73082011 |  | 18% |  | Fabrication, galvanising and supply of Lattice Structures (MS Steel),to be designed during detailed engineering, for towers, beams andequipment support structure including pack plates / packwashers andgusset plates excluding fasteners and foundation bolts | MT | 30 |  | Included | 0 | 0 | 0
54 | 7000030914 | 680 | Non-Standard structures-Supply | 1000011713 | 73082011 |  | 18% |  | Fabrication, galvanising and supply of fasteners ( nuts, bolts andwashers ) including step bolts for lattice and pipe structures to bedesigned during detailed engineering | MT | 1 |  | Included | 0 | 0 | 0
55 | 7000030914 | 690 | Non-Standard structures-Supply | 1000012373 | 73082011 |  | 18% |  | Fabrication, galvanising and supply of foundation bolts including nuts,checknut and washers for lattice and pipe structures to be designedduring detailed engineering | MT | 3 |  | Included | 0 | 0 | 0
56 | 7000030914 | 700 | PMUs for Bhuj PS | 1000017518 | 85364900 |  | 18% |  | PMU with GPS Clock (clock can be either internal or external) | EA | 2 |  | Included | 0 | 0 | 0
57 | 7000030914 | 710 | PMUs for Bhuj PS | 1000022512 | 90311000 |  | 18% |  | WAMS Hardware - Time System (GPS receiver) | EA | 2 |  | Included | 0 | 0 | 0
58 | 7000030914 | 720 | PMUs for Bhuj PS | 1000071061 | 85176290 |  | 18% |  | SUBSTATION GRADE LAYER 2 LAN SWITCH | EA | 2 |  | Included | 0 | 0 | 0
59 | 7000030914 | 730 | PMUs for Bhuj PS | 1000071062 | 85176290 |  | 18% |  | SUBSTATION GRADE LAYER 3 LAN SWITCH | EA | 1 |  | Included | 0 | 0 | 0
60 | 7000030914 | 740 | PMUs for Bhuj PS | 1000022487 | 85447090 |  | 18% |  | WAMS Miscellaneous - Armored Fibre Optic Cable and associatedtermination (e.g. L2 Switch) for connecting PMU panels located indifferent control room of a station | EA | 1 |  | Included | 0 | 0 | 0
61 | 7000030914 | 750 | PMUs for Bhuj PS | 1000030641 | 85389000 |  | 18% |  | LIU - FO PATCH PANEL-12 PORT | EA | 3 |  | Included | 0 | 0 | 0
E | 220kV line bays at Bhuj PS
1 | 7000030914 | 780 | 220 kV AIS EQUIPMENT | 1000001772 | 85359090 |  | 18% |  | 245 kV, 4400pf Capacitive Voltage Transformer (1- Phase) | EA | 6 |  | Included | 0 | 0 | 0
2 | 7000030914 | 790 | 220 kV AIS EQUIPMENT | 1000020417 | 85354010 |  | 18% |  | 216kV Surge Arrester (1-phase) | EA | 6 |  | Included | 0 | 0 | 0
3 | 7000030914 | 800 | 220 kV AIS EQUIPMENT | 1000001695 | 85462040 |  | 18% |  | 245 kV, 1 phase Bus Post Insulator (except for Line Traps) | EA | 32 |  | Included | 0 | 0 | 0
4 | 7000030914 | 810 | 220 kV AIS EQUIPMENT | 1000001567 | 85176210 |  | 18% |  | 220kV, 1600A, 0.5mH, 40 kA Line Trap | EA | 4 |  | Included | 0 | 0 | 0
5 | 7000030914 | 820 | 220 kV AIS EQUIPMENT | 1000001694 | 85462040 |  | 18% |  | 245 kV ,1 phase Bus Post Insulators for Line Traps | EA | 12 |  | Included | 0 | 0 | 0
6 | 7000030914 | 770 | 220 kV HYBRID GIS | 1000045815 | 85389000 |  | 18% |  | 245KV, 1600 A, DM TYPE SF6 MTS/HYBRID GIS ICT/LINEFEEDER BAYSWITCHGEAR ASSEMBLY AS PER SECTION-PROJECT, TECHNICAL SPECIFICATION | EA | 2 |  | Included | 0 | 0 | 0
7 | 7000030914 | 890 | Erection Hardware (220kV) | 1000033099 | 72169990 |  | 18% |  | ERECTION HARDWARE FOR 220KV LAYOUT (DOUBLE MAIN SCHEME)-LINE BAY ASPER TECHNICAL SPECIFICATION | SET | 2 |  | Included | 0 | 0 | 0
8 | 7000030914 | 830 | CONTROL & RELAY PANEL | 1000001167 | 85371000 |  | 18% |  | Augmentation of existing 220kV bus bar protection scheme.(No. of baysas per specification)-(with Automation) | SET | 1 |  | Included | 0 | 0 | 0
9 | 7000030914 | 840 | CONTROL & RELAY PANEL | 1000001330 | 85371000 |  | 18% |  | 220kV Line Protection Panel (with Automation) | EA | 2 |  | Included | 0 | 0 | 0
10 | 7000030914 | 850 | CONTROL & RELAY PANEL | 1000055443 | 85371000 |  | 18% |  | 220KV CIRCUIT BREAKER RELAY PANEL (WITH AUTOMATION) | EA | 2 |  | Included | 0 | 0 | 0
11 | 7000030914 | 1320 | SUBSTATION AUTOMATION SYSTEM | 1000001333 | 85371000 |  | 18% |  | Augmentation of Substation automation System for 220kV bay as perTechnical Specification | EA | 2 |  | Included | 0 | 0 | 0
12 | 7000030914 | 860 | Illumination System (Outdoor) | 1000014547 | 85371000 |  | 18% |  | Lighting Panel type ACP-2 as per technical specification | EA | 1 |  | Included | 0 | 0 | 0
13 | 7000030914 | 870 | Illumination System (Outdoor) | 1000038039 | 94051090 |  | 18% |  | LIGHTING FIXTURE LED LUMINAIRES TYPE FL-1 AS PER TECH. SPECIFICATIONS | EA | 10 |  | Included | 0 | 0 | 0
14 | 7000030914 | 880 | Illumination System (Outdoor) | 1000038325 | 94059900 |  | 18% |  | LIGHTING FIXTURE LED LUMINAIRES TYPE FL2 AS PER TECH. SPECIFICATIONS | EA | 10 |  | Included | 0 | 0 | 0
15 | 7000030914 | 900 | POWER & CONTROL CABLE | 1000000442 | 85446020 |  | 18% |  | 1.1kV grade Control Cables (PVCinsulated) along withlugs,glands,straight joints &accessories,etc. | LS | 1 |  | Included | 0 | 0 | 0
16 | 7000030914 | 910 | POWER & CONTROL CABLE | 1000000443 | 85446020 |  | 18% |  | 1.1kV grade Power Cables (PVCinsulated)along withlugs,glands,straight joints &accessories,etc. | LS | 1 |  | Included | 0 | 0 | 0
17 | 7000030914 | 920 | AC+FIRE PROTN+ILLUM FOR SPR | 1000006284 | 84151090 |  | 28% |  | Air conditioning system for Switchyard Panel Room of 6m length | SET | 1 |  | Included | 0 | 0 | 0
18 | 7000030914 | 930 | AC+FIRE PROTN+ILLUM FOR SPR | 1000012022 | 84241000 |  | 18% |  | 4.5 kg CO2 type Portable Fire extinguisher | EA | 2 |  | Included | 0 | 0 | 0
19 | 7000030914 | 940 | AC+FIRE PROTN+ILLUM FOR SPR | 1000012018 | 85311020 |  | 18% |  | Fire Detection and Alarm System for Switchyard Panel Room of 6 mlength | SET | 1 |  | Included | 0 | 0 | 0
20 | 7000030914 | 950 | AC+FIRE PROTN+ILLUM FOR SPR | 1000013795 | 94059900 |  | 18% |  | Illumination System for switchyard panel room of 6 m length | LS | 1 |  | Included | 0 | 0 | 0
21 | 7000030914 | 960 | Main Earthmat | 1000032055 | 72159090 |  | 18% |  | 40 MM MS ROD FOR MAIN EARTHMAT | KM | 1 |  | Included | 0 | 0 | 0
22 | 7000030914 | 970 | MANDATORY SPARES-220 kV HYBRID GIS | 1000045815 | 85389000 |  | 18% |  | 245KV, 1600 A, DM TYPE SF6 MTS/HYBRID GIS ICT/LINEFEEDER BAYSWITCHGEAR ASSEMBLY AS PER SECTION-PROJECT, TECHNICAL SPECIFICATION | EA | 1 |  | Included | 0 | 0 | 0
23 | 7000030914 | 980 | MANDATORY SPARES-220 kV HYBRID GIS | 1000049497 | 85359030 |  | 18% |  | LCC SPARES - AUX. RELAYS, CONTACTORS,PUSH BUTTONS, SWITCHES, LAMPS,ANNUNCIATION WINDOWS, MCB, FUSES,TIMERS, TERMINAL BLOCKS ETC. OF EACHTYPE & RATING-220kV GIS | SET | 2 |  | Included | 0 | 0 | 0
24 | 7000030914 | 990 | MANDATORY SPARES-220 kV HYBRID GIS | 1000049774 | 85359030 |  | 18% |  | LIMIT SWITCHES AND AUX. SWITCHES FOR ONE COMPLETE MOM BOX FOR FASTEARTHING SWITCH (IF APPLICABLE)-220KV GIS | SET | 1 |  | Included | 0 | 0 | 0
25 | 7000030914 | 1000 | MANDATORY SPARES-220 kV HYBRID GIS | 1000049775 | 85359030 |  | 18% |  | LIMIT SWITCHES AND AUX. SWITCHES FOR ONE COMPLETE MOM BOX FORMAINTENANCE EARTHING SWITCH-220KV GIS | SET | 1 |  | Included | 0 | 0 | 0
26 | 7000030914 | 1010 | MANDATORY SPARES-220 kV HYBRID GIS | 1000049773 | 85359030 |  | 18% |  | LIMIT SWITCHES AND AUX. SWITCHES FOR ONE COMPLETE MOM BOX FORDISCONNECTOR-220KV GIS | SET | 1 |  | Included | 0 | 0 | 0
27 | 7000030914 | 1020 | MANDATORY SPARES-220 kV HYBRID GIS | 1000058276 | 85359030 |  | 18% |  | OPEN/CLOSE CONTACTOR ASSEMBLY, TIMERS, KEY INTERLOCK, INTERLOCKINGCOILS, RELAYS, PUSH BUTTONS, INDICATING LAMPS, POWER CONTACTORS,RESISTORS, FUSES, MCBS & DRIVE CONTROL CARDS ETC. (AS APPLICABLE) ONEOF EACH TYPE FOR ONE COMPLETE MOM BOX FOR 220KV GIS FAST EARTHINGSWITCH | SET | 1 |  | Included | 0 | 0 | 0
28 | 7000030914 | 1030 | MANDATORY SPARES-220 kV HYBRID GIS | 1000058280 | 85359030 |  | 18% |  | OPEN/CLOSE CONTACTOR ASSEMBLY, TIMERS, KEY INTERLOCK, INTERLOCKINGCOILS, RELAYS, PUSH BUTTONS, INDICATING LAMPS, POWER CONTACTORS,RESISTORS, FUSES, MCBS & DRIVE CONTROL CARDS ETC. (AS APPLICABLE) ONEOF EACH TYPE FOR ONE COMPLETE MOM BOX FOR 220KV GIS MAINTENANCE EARTHSWITCH | SET | 1 |  | Included | 0 | 0 | 0
29 | 7000030914 | 1040 | MANDATORY SPARES-220 kV HYBRID GIS | 1000058273 | 85359030 |  | 18% |  | OPEN/CLOSE CONTACTOR ASSEMBLY, TIMERS, KEY INTERLOCK, INTERLOCKINGCOILS, RELAYS, PUSH BUTTONS, INDICATING LAMPS, POWER CONTACTORS,RESISTORS, FUSES, MCBS & DRIVE CONTROL CARDS ETC. (AS APPLICABLE) ONEOF EACH TYPE FOR ONE COMPLETE MOM BOX FOR 220KV GIS DISCONNECTORSWITCH | SET | 1 |  | Included | 0 | 0 | 0
30 | 7000030914 | 1050 | MANDATORY SPARES-220 kV HYBRID GIS | 1000049801 | 85359030 |  | 18% |  | PRESSURE GAUGE WITH COUPLING DEVICE OF EACH TYPE (FOR HYDRAULIC-SPRINGOPERATED MECHANISM, IF APPLICABLE)-220KV GIS CIRCUIT BREKAER | SET | 1 |  | Included | 0 | 0 | 0
31 | 7000030914 | 1060 | MANDATORY SPARES-220 kV HYBRID GIS | 1000049797 | 85359030 |  | 18% |  | PRESSURE SWITCHES OF EACH TYPE (FOR HYDRAULIC-SPRING OPERATEDMECHANISM, IF APPLICABLE)-220KV GIS CIRCUIT BREAKER | SET | 1 |  | Included | 0 | 0 | 0
32 | 7000030914 | 1070 | MANDATORY SPARES-220 kV HYBRID GIS | 1000058293 | 85359030 |  | 18% |  | 220KV GIS CIRCUIT BREAKER-COMPLETE SPRING OPERATING MECHANISMINCLUDING CHARGING MECHANISM ETC. (FOR SPRING OPERATED MECHANISM, IFAPPLICABLE) | SET | 1 |  | Included | 0 | 0 | 0
33 | 7000030914 | 1080 | MANDATORY SPARES-220 kV HYBRID GIS | 1000058291 | 85359030 |  | 18% |  | 220KV GIS CIRCUIT BREAKER-OPERATION COUNTER | EA | 3 |  | Included | 0 | 0 | 0
34 | 7000030914 | 1090 | MANDATORY SPARES-220 kV HYBRID GIS | 1000007066 | 85389000 |  | 18% |  | Auxiliary switch assembly of each type for 245kV GIS Circuit Breaker | SET | 1 |  | Included | 0 | 0 | 0
35 | 7000030914 | 1100 | MANDATORY SPARES-220 kV HYBRID GIS | 1000058292 | 85359030 |  | 18% |  | RELAYS, POWER CONTACTORS, PUSH BUTTONS, TIMERS & MCBS ETC. (ASAPPLICABLE) OF EACH TYPE FOR 220KV GIS CIRCUIT BREAKER | SET | 1 |  | Included | 0 | 0 | 0
36 | 7000030914 | 1110 | MANDATORY SPARES-220 kV HYBRID GIS | 1000009185 | 85389000 |  | 18% |  | Closing coil assembly with resistor for245kV GIS Circuit Breaker (asapplicable) | SET | 3 |  | Included | 0 | 0 | 0
37 | 7000030914 | 1120 | MANDATORY SPARES-220 kV HYBRID GIS | 1000021871 | 85389000 |  | 18% |  | Trip coil assembly with resistor for245kV GIS Circuit Breaker (asapplicable) | SET | 3 |  | Included | 0 | 0 | 0
38 | 7000030914 | 1130 | MANDATORY SPARES-220 kV HYBRID GIS | 1000058301 | 85359030 |  | 18% |  | 220KV GIS- 1600A SF6 TO AIR BUSHING COMPLETE IN ALL RESPECT | EA | 1 |  | Included | 0 | 0 | 0
39 | 7000030914 | 1140 | MANDATORY SPARES-220 kV HYBRID GIS | 1000058297 | 85359030 |  | 18% |  | 220KV GIS-GAS BARRIERS OF EACH TYPE (COMPLETE WITH METAL RING ETC.)ALONG WITH ASSOCIATED CONTACTS AND SHIELDS | EA | 2 |  | Included | 0 | 0 | 0
40 | 7000030914 | 1150 | MANDATORY SPARES-220 kV HYBRID GIS | 1000058302 | 85359030 |  | 18% |  | 220KV GIS-SUPPORT INSULATORS (GAS THROUGH) OF EACH TYPE (COMPLETE WITHMETAL RING ETC.) ALONG WITH ASSOCIATED CONTACTS AND SHIELDS | EA | 2 |  | Included | 0 | 0 | 0
41 | 7000030914 | 1160 | MANDATORY SPARES-220 kV HYBRID GIS | 1000049782 | 85359030 |  | 18% |  | LOCKING DEVICE TO KEEP THE DIS-CONNECTORS (ISOLATORS)AND EARTHING/FAST EARTHING SWITCHES (AS APPLICABLE) IN CLOSE OR OPENPOSITION IN CASE OF REMOVAL OF THE DRIVING MECHANISM-220KV GIS | SET | 1 |  | Included | 0 | 0 | 0
42 | 7000030914 | 1170 | MANDATORY SPARES-220 kV HYBRID GIS | 1000058299 | 85359030 |  | 18% |  | 220KV GIS-SF6 GAS (5 % OF TOTAL GAS QUANTITY) | LOT | 1 |  | Included | 0 | 0 | 0
43 | 7000030914 | 1180 | MANDATORY SPARES-220 kV HYBRID GIS | 1000049749 | 85359030 |  | 18% |  | CONTROL VALVES FOR SF6 GAS OF EACH TYPE-220KV GIS | SET | 2 |  | Included | 0 | 0 | 0
44 | 7000030914 | 1190 | MANDATORY SPARES-220 kV HYBRID GIS | 1000058298 | 85359030 |  | 18% |  | 220KV GIS-MOLECULAR FILTER FOR SF6 GAS WITH FILTER BAGS (5 % OF TOTALWEIGHT) | SET | 1 |  | Included | 0 | 0 | 0
45 | 7000030914 | 1200 | MANDATORY SPARES-220 kV HYBRID GIS | 1000049761 | 85359030 |  | 18% |  | RUBBER GASKETS, Ã‚â‚¬Å’OÃ‚â‚¬Â RINGS AND SEALS FOR SF6 GAS FOR GISENCLOSURE OF EACH TYPE-220KV GIS | SET | 2 |  | Included | 0 | 0 | 0
46 | 7000030914 | 1210 | MANDATORY SPARES-220 kV HYBRID GIS | 1000049752 | 85359030 |  | 18% |  | COUPLING DEVICE FOR PRESSURE GAUGE CUM SWITCH FOR CONNECTINGGAS HANDLING PLANT OF EACH TYPE-220KV GIS | SET | 2 |  | Included | 0 | 0 | 0
47 | 7000030914 | 1220 | MANDATORY SPARES-220 kV HYBRID GIS | 1000049816 | 85359030 |  | 18% |  | SF6 PRESSURE GAUGE CUM SWITCH /DENSITY MONITORS AND PRESSURESWITCH AS APPLICABLE, OF EACH TYPE-220KV GIS | SET | 2 |  | Included | 0 | 0 | 0
48 | 7000030914 | 1230 | MANDATORY SPARES-220 kV HYBRID GIS | 1000058300 | 85359030 |  | 18% |  | 220KV GIS-SF6 GAS PRESSURE RELIEF DEVICE ASSEMBLY OF EACH TYPE | EA | 1 |  | Included | 0 | 0 | 0
49 | 7000030914 | 1340 | Supply Tele BOQ at Bhuj-II | 1000031367 | 85176260 |  | 18% |  | SDH EQUIPMENT (STM-16 MADM UPTO 5 MSP PROTECTED DIRECTIONS)-BASEEQUIPMENT (COMMON CARDS, CROSS CONNECT/CONTROL CARDS, OPTICAL BASECARDS, POWER SUPPLY CARDS, POWER CABLING, OTHER HARDWARE ANDACCESSORIES INCLUDING SUB RACKS, PATCH CORD, DDF ETC FULLY EQUIPEDEXCLUDING OPTICAL INTERFACE & TRIBUTARY CARDS | EA | 1 |  | Included | 0 | 0 | 0
50 | 7000030914 | 1350 | Supply Tele BOQ at Bhuj-II | 1000018706 | 85176990 |  | 18% |  | S16.1 SFP | EA | 4 |  | Included | 0 | 0 | 0
51 | 7000030914 | 1360 | Supply Tele BOQ at Bhuj-II | 1000031374 | 85176290 |  | 18% |  | TRIBUTARY INTERFACE- E1 INTERFACE (MINIMUM 16 NOS.) | SET | 2 |  | Included | 0 | 0 | 0
52 | 7000030914 | 1370 | Supply Tele BOQ at Bhuj-II | 1000034950 | 85176990 |  | 18% |  | ETHERNET INTERFACE 10/100 BASE T WITH LAYER-2 SWITCHING (MIN 8INTERFACES PER CARD) | EA | 2 |  | Included | 0 | 0 | 0
53 | 7000030914 | 1380 | Supply Tele BOQ at Bhuj-II | 1000031381 | 85176290 |  | 18% |  | TRIBUTARY INTERFACE-GIGABIT ETHERNET INTERFACES 10/100 MBPS WITH LAYER-2 SWITCHING (MINIMUM 2 NOS.) | SET | 1 |  | Included | 0 | 0 | 0
54 | 7000030914 | 1390 | Supply Tele BOQ at Bhuj-II | 1000026228 | 85176290 |  | 18% |  | Equipment Cabinets For SDH | EA | 1 |  | Included | 0 | 0 | 0
55 | 7000030914 | 1440 | Supply Tele BOQ at Bhuj-II | 1000037546 | 85447090 |  | 18% |  | 48F (DWSM) APPROACH FIBRE OPTIC CABLE | KM | 0.5 |  | Included | 0 | 0 | 0
56 | 7000030914 | 1400 | Supply Tele BOQ at Bhuj-II | 1000066614 | 73069011 |  | 18% |  | GI PIPE INSTALLATION HARDWARE FOR APPROACH CABLING | KM | 0.5 |  | Included | 0 | 0 | 0
57 | 7000030914 | 1410 | Supply Tele BOQ at Bhuj-II | 1000066612 | 73071900 |  | 18% |  | GI ELBOW INSTALLATION HARDWARE FOR APPROAH CABLING | EA | 8 |  | Included | 0 | 0 | 0
58 | 7000030914 | 1420 | Supply Tele BOQ at Bhuj-II | 1000066613 | 83071000 |  | 18% |  | GI FLEXIBLE CONDUIT INSTALLATION HARDWARE FOR APPROAH CABLING | EA | 6 |  | Included | 0 | 0 | 0
59 | 7000030914 | 1430 | Supply Tele BOQ at Bhuj-II | 1000023471 | 85372000 |  | 18% |  | OPGW Fibre Optic Distribution Panel (FODP): Indoor Type: 96F | EA | 1 |  | Included | 0 | 0 | 0
60 | 7000030914 | 1460 | Spares-tele BOQ | 1000031369 | 85176260 |  | 18% |  | SDH EQUIPMENT (STM-16 MADM UPTO 5 MSP PROTECTED DIRECTIONS)-COMMONCARDS, CROSS-CONNECT/CONTROL CARDS, OPTICAL BASE CARD, POWER SUPPLYCARDS, POWER CABLING, OTHER HARDWARE & ACCESSORIES (EACH). | SET | 1 |  | Included | 0 | 0 | 0
61 | 7000030914 | 1470 | Spares-tele BOQ | 1000018706 | 85176990 |  | 18% |  | S16.1 SFP | EA | 1 |  | Included | 0 | 0 | 0
62 | 7000030914 | 1480 | Spares-tele BOQ | 1000031374 | 85176290 |  | 18% |  | TRIBUTARY INTERFACE- E1 INTERFACE (MINIMUM 16 NOS.) | SET | 1 |  | Included | 0 | 0 | 0
63 | 7000030914 | 1490 | Spares-tele BOQ | 1000034950 | 85176990 |  | 18% |  | ETHERNET INTERFACE 10/100 BASE T WITH LAYER-2 SWITCHING (MIN 8INTERFACES PER CARD) | EA | 1 |  | Included | 0 | 0 | 0
64 | 7000030914 | 1500 | Spares-tele BOQ | 1000031381 | 85176290 |  | 18% |  | TRIBUTARY INTERFACE-GIGABIT ETHERNET INTERFACES 10/100 MBPS WITH LAYER-2 SWITCHING (MINIMUM 2 NOS.) | SET | 1 |  | Included | 0 | 0 | 0
65 | 7000030914 | 1510 | Spares-tele BOQ | 1000031398 | 85171890 |  | 18% |  | PRE CONNECTORIZED OPTICAL FIBER PATCH CORDS(10 MTRS) â€“ PACK OF SIXPATCH CORDS | SET | 1 |  | Included | 0 | 0 | 0
66 | 7000030914 | 1550 | Spares-tele BOQ | 1000037546 | 85447090 |  | 18% |  | 48F (DWSM) APPROACH FIBRE OPTIC CABLE | KM | 0.5 |  | Included | 0 | 0 | 0
67 | 7000030914 | 1520 | Spares-tele BOQ | 1000066614 | 73069011 |  | 18% |  | GI PIPE INSTALLATION HARDWARE FOR APPROACH CABLING | KM | 0.035 |  | Included | 0 | 0 | 0
68 | 7000030914 | 1530 | Spares-tele BOQ | 1000066612 | 73071900 |  | 18% |  | GI ELBOW INSTALLATION HARDWARE FOR APPROAH CABLING | EA | 1 |  | Included | 0 | 0 | 0
69 | 7000030914 | 1540 | Spares-tele BOQ | 1000066613 | 83071000 |  | 18% |  | GI FLEXIBLE CONDUIT INSTALLATION HARDWARE FOR APPROAH CABLING | EA | 1 |  | Included | 0 | 0 | 0
70 | 7000030914 | 1580 | Non-Standard structures-Supply | 1000015954 | 73082011 |  | 18% |  | Fabrication, galvanising and supply of Lattice Structures (MS Steel),to be designed during detailed engineering, for towers, beams andequipment support structure including pack plates / packwashers andgusset plates excluding fasteners and foundation bolts | MT | 13 |  | Included | 0 | 0 | 0
71 | 7000030914 | 1590 | Non-Standard structures-Supply | 1000011713 | 73082011 |  | 18% |  | Fabrication, galvanising and supply of fasteners ( nuts, bolts andwashers ) including step bolts for lattice and pipe structures to bedesigned during detailed engineering | MT | 1 |  | Included | 0 | 0 | 0
72 | 7000030914 | 1600 | Non-Standard structures-Supply | 1000012373 | 73082011 |  | 18% |  | Fabrication, galvanising and supply of foundation bolts including nuts,checknut and washers for lattice and pipe structures to be designedduring detailed engineering | MT | 2 |  | Included | 0 | 0 | 0
0.36
[7 empty] | Total Ex-works Price | [5 empty] | 2
[7 empty] | Total Type Test charges as per Schedule-7 | [5 empty] | 0
[7 empty] | Total Ex-works Price including Type Test charges | [5 empty] | 2
[7 empty] | Total GST Tax as confirmed by Bidder | [5 empty] | 0.36
Note : | Specify amount of GST on the transaction between the Contractor and the Employer.
* | In case the bidder leaves the cell for confirmation of the HSN code and/or GST rate “blank”, the HSN code and corresponding GST rate indicated by the Employer shall be deemed to be the one confirmed by the Bidder.
Date : | --
Place : | [10 empty] | Printed Name :
Designation :
Click for Sch-2

## Sch-1 dis (hidden)
Specification No.: CC/NT/W-GIS/DOM/A10/25/06459 | [5 empty] | Schedule - 1 |  |  |  | Direct Total | 0 | 0 | `
[10 empty] | BO Total | #REF! | 0
400kV GIS Substation Package SS-149 under (a) Extn. of 400/220kV Bhuj-II PS associated with Augmentation of transformation capacity at Bhuj-II PS (GIS) (b) Extn. of 400/220kV Bhuj-II PS associated with Provision of ICT Augmentation and Bus Reactor at Bhuj-II PS (c) Extn. of 400/220kV Bhuj PS associated with Transmission scheme for providing connectivity to REGS at Bhuj PS;
(SCHEDULE OF RATES AND PRICES : EX-WORKS PRICES)
Bidder’s Name and Address (Lead Partner) : |  |  |  | To:
Contract Services
Name : | …….. …….. …….. …….. …….. …….. |  |  | Power Grid Corporation of India Ltd.,
Address : | …….. …….. …….. …….. …….. …….. |  |  | "Saudamini", Plot No.-2
| …….. …….. …….. …….. …….. …….. |  |  | Sector-29,
| …….. …….. …….. …….. …….. …….. |  |  | Gurgaon (Haryana) - 122001
Plant and Equipment (including Mandatory Spares Parts) to be supplied, including Type Test Charges for Tests to be conducted. | [10 empty] | Direct
[6 empty] | All Prices are in Indian Rupees. |  |  |  |  | Bought-Out
SI. No. | Item Description | Unit | Qty. | Unit Ex-works price | Total Ex-works price | Mode of Transaction (Direct / Bought-out)
1 | 2 | 3 | 4 | 5 | 6 = 4 x 5 | 7
0 | 0
#REF! | #REF!
0 | 0
#REF! | #REF! | #REF! | #REF! | #REF! | #REF! | #REF!
#REF! | #REF! | #REF! | #REF! | #REF! | #REF! | #REF!
#REF! | #REF!
#REF! | #REF! | #REF! | #REF! | #REF! | #REF! | #REF!
#REF! | #REF! | #REF! | #REF! | #REF! | #REF! | #REF!
#REF! | #REF!
#REF! | #REF! | #REF! | #REF! | #REF! | #REF! | #REF!
#REF! | #REF! | #REF! | #REF! | #REF! | #REF! | #REF!
#REF! | #REF!
#REF! | #REF!
#REF! | #REF! | #REF! | #REF! | #REF! | #REF! | #REF!
#REF! | #REF! | #REF! | #REF! | #REF! | #REF! | #REF!
#REF! | #REF!
#REF! | #REF! | #REF! | #REF! | #REF! | #REF! | #REF!
#REF! | #REF! | #REF! | #REF! | #REF! | #REF! | #REF!
#REF! | #REF! | #REF! | #REF! | #REF! | #REF! | #REF!
#REF! | #REF! | #REF! | #REF! | #REF! | #REF! | #REF!
#REF! | #REF! | #REF! | #REF! | #REF! | #REF! | #REF!
#REF! | #REF! | #REF! | #REF! | #REF! | #REF! | #REF!
#REF! | #REF!
#REF! | #REF! | #REF! | #REF! | #REF! | #REF! | #REF!
#REF! | #REF!
#REF! | #REF! | #REF! | #REF! | #REF! | #REF! | #REF!
#REF! | #REF! | #REF! | #REF! | #REF! | #REF! | #REF!
#REF! | #REF! | #REF! | #REF! | #REF! | #REF! | #REF!
#REF! | #REF! | #REF! | #REF! | #REF! | #REF! | #REF!
#REF! | #REF!
#REF! | #REF! | #REF! | #REF! | #REF! | #REF! | #REF!
#REF! | #REF! | #REF! | #REF! | #REF! | #REF! | #REF!
#REF! | #REF! | #REF! | #REF! | #REF! | #REF! | #REF!
#REF! | #REF!
#REF! | #REF! | #REF! | #REF! | #REF! | #REF! | #REF!
#REF! | #REF! | #REF! | #REF! | #REF! | #REF! | #REF!
#REF! | #REF! | #REF! | #REF! | #REF! | #REF! | #REF!
#REF! | #REF! | #REF! | #REF! | #REF! | #REF! | #REF!
#REF! | #REF! | #REF! | #REF! | #REF! | #REF! | #REF!
#REF! | #REF!
| #REF! | #REF! | #REF! | #REF! | #REF! | #REF!
#REF!
| #REF! | #REF! | #REF! | #REF! | #REF! | #REF!
| #REF! | #REF! | #REF! | #REF! | #REF! | #REF!
| Total Ex-Works Price Direct |  |  |  | 0 | Direct
| Total Ex-Works Price Bought Out |  |  |  | 0
| Total Ex-Works Price |  |  |  | 0
| Total Type Test charges as per Schedule-7 |  |  |  | #REF! |  |  | #REF! |  | #REF!
| Total Ex-works Price including Type Test charges |  |  |  | #REF! |  |  | #REF! |  | #REF!
[7 empty] | Discount Sch-1 | #REF! | MPD Sch-1 | #REF!
[7 empty] | Dis Alert | #REF!
Note : | Specify amount of Excise Duty, Sales Tax/'VAT and other taxes payable on the transaction between the Contractor and the Employer and octroi/entry tax as applicable for destination site/state on all items of supply including bought-out finished items (to be identified in the Contract), which shall be dispatched directly from the sub-vendor’s works to the Employer’s site (sale-in-transit), separately in Schedule-5. Excise Duty, Sales tax and other levies for all the bought-out items are to be included in the EXW Price (Col. No. 5) only and not to be indicated in Schedule-5.
Date : | --
Place : |  |  | Printed Name :
Designation :
Click for Sch-2

## Sch-2
Specification No.: CC/NT/W-GIS/DOM/A10/25/06459 | [8 empty] | Schedule - 2
400kV GIS Substation Package SS-149 under (a) Extn. of 400/220kV Bhuj-II PS associated with Augmentation of transformation capacity at Bhuj-II PS (GIS) (b) Extn. of 400/220kV Bhuj-II PS associated with Provision of ICT Augmentation and Bus Reactor at Bhuj-II PS (c) Extn. of 400/220kV Bhuj PS associated with Transmission scheme for providing connectivity to REGS at Bhuj PS;
(SCHEDULE OF RATES AND PRICES)
Bidder’s Name and Address (Lead Partner) : | [7 empty] | To:
Contracts Services, 3rd Floor
Name : |  | …….. …….. …….. …….. …….. …….. | [5 empty] | Power Grid Corporation of India Ltd.,
Address : |  | …….. …….. …….. …….. …….. …….. | [5 empty] | "Saudamini", Plot No.-2
|  | …….. …….. …….. …….. …….. …….. | [5 empty] | Sector-29,
|  | …….. …….. …….. …….. …….. …….. | [5 empty] | Gurgaon (Haryana) - 122001
LOCAL TRANSPORTATION, IN-TRANSIT INSURANCE, LOADING AND UNLOADING
All Prices are in Indian Rupees.
SI. No. | PR No | PR Line Item No | Activity Description | Material Code | Description | Unit | Quantity | Unit Freight, In-transit Insurance, loading & unloading Charges | Total Freight, In-transit Insurance, loading & unloading Charges
1 | 2 | 3 | 4 | 5 | 6 | 7 | 8 | 9 | 10= 8 x 9
A | Augmentation at Bhuj-II PS 400kV ICT
1 | 7000030922 | 220 | GIS Portion- 420 kV GIS Equipments | 1000032802 | 420KV, 4000A,63KA GIS BUSBAR MODULE EXTENSION | SET | 2 |  | Included
2 | 7000030922 | 230 | GIS Portion- 420 kV GIS Equipments | 1000004637 | 420kV, 3150 A, 63 kA, SF6 GIS ICT feederbay module as per Section-Project,Technical specification | SET | 2 |  | Included
3 | 7000030922 | 320 | GIS Portion- 420 kV GIS Equipments | 1000065958 | EXTENSION OF 420 KV, 3150A, 63KA, SF6 GIS AUXILIARY BUS MODULE FOR SPARETRANSFORMER AS PER SECTION-PROJECT, TECHNICAL SPECIFICATION | SET | 1 |  | Included
4 | 7000030922 | 240 | GIS Portion- 420 kV GIS Equipments | 1000004634 | 420 kV, 3150 A, 63 kA, SF6 GIS Linefeeder bay module(with PIR) as perSection-Project, Technicalspecification | SET | 1 |  | Included
5 | 7000030922 | 250 | GIS Portion- 420 kV GIS Equipments | 1000004635 | 420kV, 3150 A, 63 kA, SF6 GIS Tie baymodule(with PIR) as perSection-Project, Technicalspecification | SET | 1 |  | Included
6 | 7000030922 | 260 | GIS Portion- 420 kV GIS Equipments | 1000055830 | 420KV, 3150 A, 63 KA, SF6 GIS SWITCHABLE LINE REACTOR BAY MODULE ASPER SECTION-PROJECT, TECHNICAL SPECIFICATION | SET | 1 |  | Included
7 | 7000030922 | 270 | GIS Portion- 420 kV GIS Equipments | 1000004287 | 420kV, 3000A, 63kA, Single phase, SF6Gas Insulated Bus Duct (GIB) outsideGIS Hall alongwith associated supportstructure | M | 450 |  | Included
8 | 7000030922 | 350 | GIS Portion- 420 kV GIS Equipments | 1000032796 | 420KV, 3150A, 63KA SF6 TO AIR BUSHING including support structure | SET | 9 |  | Included
9 | 7000030922 | 280 | GIS Portion- 420 kV GIS Equipments | 1000009713 | Controlled Switching Device for 420 kV, 3-ph Circuit Breaker | EA | 6 |  | Included
10 | 7000030922 | 290 | GIS Portion- 420 kV GIS Equipments | 1000004505 | 420kV, 3150 A, 63 kA, SF6 GIS Tie baymodule(without PIR) as perSection-Project, Technicalspecification | SET | 1 |  | Included
11 | 7000030922 | 300 | GIS Portion- 420 kV GIS Equipments | 1000059208 | 420KV, 3150 A, 63 KA, SF6 GIS ICT FEEDER BAY MODULE FOR IV SIDECONNECTION WITH 765KV ICT AS PER SECTION-PROJECT, TECHNICALSPECIFICATION | SET | 1 |  | Included
12 | 7000030922 | 310 | GIS Portion- 420 kV GIS Equipments | 1000004295 | 420kV, 4000A,63kA, Single phase SF6 GasInsulated Bus Duct (GIB) outside GISHall alongwith associated supportstructure | M | 495 |  | Included
13 | 7000030922 | 330 | GIS Portion- 420 kV GIS Equipments | 1000077609 | 420KV,4000A, 63KA, 3-PHASE GIS EXTENSION PIECE (INTERFACE) MODULESUITABLE FOR EXTENDING EXISTING NHVS MAKE GIS BUS BAR/DUCT AS PERTECHNICAL SPECIFICATION | SET | 2 |  | Included
14 | 7000030922 | 340 | GIS Portion- 420 kV GIS Equipments | 1000077935 | 420KV, 1-PHASE GIS EXTENSION PIECE (INTERFACE) MODULE SUITABLE FOREXTENDING EXISTING NHVS MAKE GIS AUXILIARY BUS BAR FOR CONNECTINGWITH SPARE ICT UNIT AS PER TECHNICAL SPECIFICATION | SET | 1 |  | Included
15 | 7000030922 | 410 | EOT CRANE 400kV GIS HALL | 1000024691 | EOT Crane for GIS Building for 400kV GIS station | SET | 1 |  | Included
16 | 7000030922 | 20 | 420 kV AIS equipments | 1000004401 | 420 kV, 1 phase Bus Post Insulator (except for Line Traps) | EA | 15 |  | Included
17 | 7000030922 | 10 | 420 kV AIS equipments | 1000020419 | 336kV Surge Arrester (1-phase) | EA | 9 |  | Included
18 | 7000030922 | 360 | CONTROL & RELAY PANEL-400KV | 1000055446 | 400KV CIRCUIT BREAKER RELAY PANEL (WITH AUTOMATION) | EA | 7 |  | Included
19 | 7000030922 | 370 | CONTROL & RELAY PANEL-400KV | 1000004274 | 400kV Transformer Protection Panel (For both HV & MV side)-(withAutomation) | EA | 2 |  | Included
20 | 7000030922 | 380 | SUBSTATION AUTOMATION SYSTEM | 1000003409 | Augmentation of Substation automation System for 400kV Main bay as perTechnical Specification | EA | 4 |  | Included
21 | 7000030922 | 390 | SUBSTATION AUTOMATION SYSTEM | 1000003411 | Augmentation of Substation automation System for 400kV Tie bay as perTechnical Specification | EA | 2 |  | Included
22 | 7000030922 | 400 | SUBSTATION AUTOMATION SYSTEM | 1000003412 | Augmentation of Substation automation System for 400kV Switchable LineReactor Bay as per Technical Specification | EA | 1 |  | Included
23 | 7000030922 | 30 | FIRE PROTECTION SYSTEM | 1000012010 | Fire Detection and Alarm System for 400kV GIS Hall | SET | 1 |  | Included
24 | 7000030922 | 40 | FIRE PROTECTION SYSTEM | 1000012069 | HVW spray system, Hydrant system and complete U/G & O/G piping andaccessories etc. out side the pump house for 500MVA , 400KV/220/33kV, 3-phase Autotransformer | SET | 2 |  | Included
25 | 7000030922 | 50 | FIRE PROTECTION SYSTEM | 1000012022 | 4.5 kg CO2 type Portable Fire extinguisher | EA | 5 |  | Included
26 | 7000030922 | 80 | FIRE PROTECTION SYSTEM | 1000012026 | 6Kg dry chemical powered type Portable Fire extinguisher | EA | 5 |  | Included
27 | 7000030922 | 60 | FIRE PROTECTION SYSTEM | 1000012037 | Hydrant system, complete U/G piping and accessories etc. outside thePump House for Fire Protection of 400/220kV (Ext) Substation | SET | 1 |  | Included
28 | 7000030922 | 70 | FIRE PROTECTION SYSTEM | 1000049460 | FIRE PROTECTION SYSTEM FOR LOCAL RELAY ROOM FOR 400KV GIS | SET | 1 |  | Included
29 | 7000030922 | 530 | POWER & CONTROL CABLE | 1000000443 | 1.1kV grade Power Cables (PVCinsulated)along withlugs,glands,straight joints &accessories,etc. | LS | 1 |  | Included
30 | 7000030922 | 540 | POWER & CONTROL CABLE | 1000000442 | 1.1kV grade Control Cables (PVCinsulated) along withlugs,glands,straight joints &accessories,etc. | LS | 1 |  | Included
31 | 7000030922 | 550 | POWER & CONTROL CABLE | 1000000444 | 1.1kV grade Power Cables (XLPEinsulated) along withlugs,glands,straight joints &accessories,etc. | LS | 1 |  | Included
32 | 7000030922 | 90 | AIR CONDITIONING SYS & VENTILATION SYS | 1000025963 | Air conditioning sys-400kV GIS Hall LCC | SET | 1 |  | Included
33 | 7000030922 | 100 | AIR CONDITIONING SYS & VENTILATION SYS | 1000022408 | Ventillation system for 400KV GIS Hall | SET | 1 |  | Included
34 | 7000030922 | 110 | LIGHTING SYSTEM | 1000038385 | FIRE WALL MOUNTED LED LUMINARIE TYPE FL-2 (250W) | EA | 4 |  | Included
35 | 7000030922 | 120 | LIGHTING SYSTEM | 1000038325 | LIGHTING FIXTURE LED LUMINAIRES TYPE FL2 AS PER TECH. SPECIFICATIONS | EA | 9 |  | Included
36 | 7000030922 | 130 | LIGHTING SYSTEM | 1000038387 | LED FLOOD LIGHT LUMINARIESTYPE FL-1 (150W) AS PER TECHNICALSPECIFICATION | EA | 9 |  | Included
37 | 7000030922 | 140 | LIGHTING SYSTEM | 1000001894 | Outdoor Power Receptacle for oilfiltration unit (250A) | EA | 1 |  | Included
38 | 7000030922 | 150 | LIGHTING SYSTEM | 1000014547 | Lighting Panel type ACP-2 as per technical specification | EA | 2 |  | Included
39 | 7000030922 | 160 | LIGHTING SYSTEM | 1000049467 | INDOOR LIGHTNING FOR GIS BUILDING (AS PER TECHNICAL SPECIFICATION) including AHU & Relay Rooms as applicable | SET | 1 |  | Included
40 | 7000030922 | 170 | MAIN EARTHMAT | 1000032055 | 40 MM MS ROD FOR MAIN EARTHMAT | KM | 1 |  | Included
41 | 7000030922 | 180 | ERECTION HARDWARE | 1000011334 | Erection Hardware for 400kV I type layout for GIS terminationarrangement-Transformer bay as per technical specification | SET | 3 |  | Included
42 | 7000030922 | 190 | MANDATORY SPARES-AIS | 1000024186 | SPARES FOR 336KV SURGE ARRESTER | LS | 1 |  | Included
43 | 7000030922 | 200 | MANDATORY SPARES-AIS | 1000019912 | Relay & protection Panels (with automation) | LS | 1 |  | Included
44 | 7000030922 | 210 | MANDATORY SPARES-AIS | 1000019925 | Spares for Fire Protection System | LS | 1 |  | Included
45 | 7000030922 | 560 | MANDATORY SPARES FOR SAS-AIS | 1000062002 | BAY CONTROL UNIT (IED) OF MAIN SYSTEM | EA | 1 |  | Included
46 | 7000030922 | 570 | MANDATORY SPARES FOR SAS-AIS | 1000062004 | ETHERNET SWITCH SUITABLE FOR 19Ã‚â‚¬Â RACK MOUNTING WITH 24 FIBER OPTICPORTS | EA | 1 |  | Included
47 | 7000030922 | 710 | GIS PORTION-TESTING & MAINTENANCE EQPT | 1000038259 | SCISSOR LIFT | EA | 1 |  | Included
48 | 7000030922 | 600 | Supply of non standard structure | 1000015954 | Fabrication, galvanising and supply of Lattice Structures (MS Steel),to be designed during detailed engineering, for towers, beams andequipment support structure including pack plates / packwashers andgusset plates excluding fasteners and foundation bolts | MT | 7 |  | Included
49 | 7000030922 | 610 | Supply of non standard structure | 1000015953 | Fabrication, galvanising and supply of Lattice Structures (HT Steel),to be designed during detailed engineering, for towers, beams andequipment support structure including pack plates / packwashers andgusset plates excluding fasteners and foundation bolts | MT | 2 |  | Included
50 | 7000030922 | 620 | Supply of non standard structure | 1000011713 | Fabrication, galvanising and supply of fasteners ( nuts, bolts andwashers ) including step bolts for lattice and pipe structures to bedesigned during detailed engineering | MT | 1 |  | Included
51 | 7000030922 | 630 | Supply of non standard structure | 1000012373 | Fabrication, galvanising and supply of foundation bolts including nuts,checknut and washers for lattice and pipe structures to be designedduring detailed engineering | MT | 3 |  | Included
52 | 7000030922 | 640 | PMUs for 400kV Bhuj-II PS | 1000017518 | PMU with GPS Clock (clock can be either internal or external) | EA | 3 |  | Included
53 | 7000030922 | 650 | PMUs for 400kV Bhuj-II PS | 1000022512 | WAMS Hardware - Time System (GPS receiver) | EA | 3 |  | Included
54 | 7000030922 | 660 | PMUs for 400kV Bhuj-II PS | 1000071061 | SUBSTATION GRADE LAYER 2 LAN SWITCH | EA | 3 |  | Included
55 | 7000030922 | 670 | PMUs for 400kV Bhuj-II PS | 1000071062 | SUBSTATION GRADE LAYER 3 LAN SWITCH | EA | 1 |  | Included
56 | 7000030922 | 680 | PMUs for 400kV Bhuj-II PS | 1000022487 | WAMS Miscellaneous - Armored Fibre Optic Cable and associatedtermination (e.g. L2 Switch) for connecting PMU panels located indifferent control room of a station | EA | 1 |  | Included
57 | 7000030922 | 690 | PMUs for 400kV Bhuj-II PS | 1000030641 | LIU - FO PATCH PANEL-12 PORT | EA | 4 |  | Included
B | 220kV line bays at Bhuj-II PS
1 | 7000030923 | 10 | GIS Portion- 245kV GIS Equipments | 1000039036 | 245KV,3000 A, 50KA FOR 1 SECOND, SF6 GAS-INSULATED METAL ENCLOSED BUSSECTION BAY MODULE AS PER SECTION-PROJECT, TECHNICAL SPECIFICATION | EA | 2 |  | Included
2 | 7000030923 | 20 | GIS Portion- 245kV GIS Equipments | 1000001840 | 245kV, 3000 A, 50 kA, SF6 GIS Buscoupler bay module as perSection-Project, Technicalspecification | SET | 1 |  | Included
3 | 7000030923 | 30 | GIS Portion- 245kV GIS Equipments | 1000001691 | 245kV, 1600 A, 50 kA, SF6 GIS Linefeeder bay module as perSection-Project, Technicalspecification | SET | 1 |  | Included
4 | 7000030923 | 40 | GIS Portion- 245kV GIS Equipments | 1000001690 | 245kV, 1600 A, 50 kA, SF6 GIS ICT feederbay module as per Section-Project,Technical specification | SET | 2 |  | Included
5 | 7000030923 | 50 | GIS Portion- 245kV GIS Equipments | 1000001693 | 245kV,1600A, 50kA,3 Single phase/3Phase, SF6 Gas Insulated Bus Duct (GIB)outside GIS Hall alongwith associatedsupport structure(Quantity mentionedhere is for 3 Phase type) | M | 108 |  | Included
6 | 7000030923 | 60 | GIS Portion- 245kV GIS Equipments | 1000029503 | 245kV, 1600A, 50kA Single phase SF6 to Air Bushing | EA | 9 |  | Included
7 | 7000030923 | 70 | GIS Portion- 245kV GIS Equipments | 1000001752 | 245kV,3000A,50kA,3 Single phase/3 Phase,SF6 Gas Insulated Bus Duct (GIB)outside GIS Hall alongwith associatedsupport structure(Quantity mentionedhere is for 3 Phase type) | M | 196 |  | Included
8 | 7000030923 | 80 | GIS Portion- 245kV GIS Equipments | 1000032784 | 245 KV,3000 A, 50 KA SF6 GIS BUS BAR MODULE EXTENSION AS PERSECTION-PROJECT, TECHNICAL SPECIFICATION | SET | 2 |  | Included
9 | 7000030923 | 90 | GIS Portion- 245kV GIS Equipments | 1000001838 | 245 kV, 3000A, 50kA, SF6 GIS Bus barmodule as per Section-Project,Technical specification | SET | 2 |  | Included
10 | 7000030923 | 100 | GIS Portion- 245kV GIS Equipments | 1000077602 | 245KV,3000A, 50KA, 3-PHASE GIS EXTENSION PIECE (INTERFACE) MODULESUITABLE FOR EXTENDING EXISTING NHVS MAKE GIS BUS BAR/DUCT AS PERTECHNICAL SPECIFICATION | SET | 2 |  | Included
11 | 7000030923 | 110 | EOT CRANE 220kV GIS HALL | 1000024690 | EOT Crane for GIS Building for 220kV GIS Station | SET | 1 |  | Included
12 | 7000030923 | 120 | 245kV AIS equipments | 1000001695 | 245 kV, 1 phase Bus Post Insulator (except for Line Traps) | EA | 21 |  | Included
13 | 7000030923 | 130 | 245kV AIS equipments | 1000020417 | 216kV Surge Arrester (1-phase) | EA | 9 |  | Included
14 | 7000030923 | 140 | 245kV AIS equipments | 1000001772 | 245 kV, 4400pf Capacitive Voltage Transformer (1- Phase) | EA | 3 |  | Included
15 | 7000030923 | 150 | 245kV AIS equipments | 1000001568 | 220kV,1600A,0.5mH ,50kA Line Trap | EA | 2 |  | Included
16 | 7000030923 | 160 | 245kV AIS equipments | 1000001694 | 245 kV ,1 phase Bus Post Insulators for Line Traps | EA | 6 |  | Included
17 | 7000030923 | 170 | CONTROL & RELAY PANEL-220KV | 1000055443 | 220KV CIRCUIT BREAKER RELAY PANEL (WITH AUTOMATION) | EA | 6 |  | Included
18 | 7000030923 | 180 | CONTROL & RELAY PANEL-220KV | 1000001330 | 220kV Line Protection Panel (with Automation) | EA | 1 |  | Included
19 | 7000030923 | 190 | CONTROL & RELAY PANEL-220KV | 1000001166 | 220kV Bus Bar Protection Panel (Single)-(with Automation) | SET | 1 |  | Included
20 | 7000030923 | 200 | SUBSTATION AUTOMATION SYSTEM | 1000001333 | Augmentation of Substation automation System for 220kV bay as perTechnical Specification | EA | 6 |  | Included
21 | 7000030923 | 210 | FIRE PROTECTION SYSTEM | 1000012009 | Fire Detection and Alarm System for 220kV GIS Hall | SET | 1 |  | Included
22 | 7000030923 | 220 | FIRE PROTECTION SYSTEM | 1000012022 | 4.5 kg CO2 type Portable Fire extinguisher | EA | 5 |  | Included
23 | 7000030923 | 250 | FIRE PROTECTION SYSTEM | 1000012026 | 6Kg dry chemical powered type Portable Fire extinguisher | EA | 5 |  | Included
24 | 7000030923 | 230 | FIRE PROTECTION SYSTEM | 1000012034 | Hydrant system, complete U/G piping andaccessories etc. outside the Pump Housefor Fire Protection of 220kV (Ext) S/S | SET | 1 |  | Included
25 | 7000030923 | 240 | FIRE PROTECTION SYSTEM | 1000049459 | FIRE PROTECTION SYSTEM FOR LOCAL RELAY ROOM FOR 220KV GIS | SET | 1 |  | Included
26 | 7000030923 | 490 | POWER & CONTROL CABLE | 1000000443 | 1.1kV grade Power Cables (PVCinsulated)along withlugs,glands,straight joints &accessories,etc. | LS | 1 |  | Included
27 | 7000030923 | 500 | POWER & CONTROL CABLE | 1000000442 | 1.1kV grade Control Cables (PVCinsulated) along withlugs,glands,straight joints &accessories,etc. | LS | 1 |  | Included
28 | 7000030923 | 510 | POWER & CONTROL CABLE | 1000000444 | 1.1kV grade Power Cables (XLPEinsulated) along withlugs,glands,straight joints &accessories,etc. | LS | 1 |  | Included
29 | 7000030923 | 260 | AIR CONDITIONING SYSTEM | 1000032700 | AIRCONDITIONING SYSTEM FOR LCR IN 245KV GIS BUILDING | SET | 1 |  | Included
30 | 7000030923 | 270 | AIR CONDITIONING SYSTEM | 1000022406 | Ventillation system for 220KV GIS Hall | SET | 1 |  | Included
31 | 7000030923 | 310 | LIGHTING SYSTEM | 1000038325 | LIGHTING FIXTURE LED LUMINAIRES TYPE FL2 AS PER TECH. SPECIFICATIONS | EA | 5 |  | Included
32 | 7000030923 | 320 | LIGHTING SYSTEM | 1000038387 | LED FLOOD LIGHT LUMINARIESTYPE FL-1 (150W) AS PER TECHNICALSPECIFICATION | EA | 5 |  | Included
33 | 7000030923 | 330 | LIGHTING SYSTEM | 1000014547 | Lighting Panel type ACP-2 as per technical specification | EA | 1 |  | Included
34 | 7000030923 | 340 | LIGHTING SYSTEM | 1000049467 | INDOOR LIGHTNING FOR GIS BUILDING (AS PER TECHNICAL SPECIFICATION) including AHU & Relay Rooms as applicable | SET | 1 |  | Included
35 | 7000030923 | 350 | LIGHTING SYSTEM | 1000038392 | RP TYPE RECEPTACLE OF 63A AS PER TECHNICAL SPECIFICATION | EA | 1 |  | Included
36 | 7000030923 | 280 | MAIN EARTHMAT | 1000032055 | 40 MM MS ROD FOR MAIN EARTHMAT | KM | 1 |  | Included
37 | 7000030923 | 290 | ERECTION HARDWARE | 1000011246 | Erection Hardware for 220kV DM-type layout for GIS terminationarrangement-Line bay as per technical specification | SET | 1 |  | Included
38 | 7000030923 | 300 | ERECTION HARDWARE | 1000011252 | Erection Hardware for 220kV DM-type layout for GIS terminationarrangement-Transformer bay as per technical specification | SET | 2 |  | Included
39 | 7000030923 | 360 | MANDATORY SPARES-AIS | 1000025930 | Spare-216kV Surge Arrester | SET | 1 |  | Included
40 | 7000030923 | 370 | MANDATORY SPARES-AIS | 1000025934 | Spare-245kV CVT | SET | 1 |  | Included
41 | 7000030923 | 580 | GIS PORTION-TESTING & MAINTENANCE EQPT | 1000038259 | SCISSOR LIFT | EA | 1 |  | Included
42 | 7000030923 | 540 | Supply of Non standard structure | 1000015954 | Fabrication, galvanising and supply of Lattice Structures (MS Steel),to be designed during detailed engineering, for towers, beams andequipment support structure including pack plates / packwashers andgusset plates excluding fasteners and foundation bolts | MT | 30 |  | Included
43 | 7000030923 | 550 | Supply of Non standard structure | 1000015953 | Fabrication, galvanising and supply of Lattice Structures (HT Steel),to be designed during detailed engineering, for towers, beams andequipment support structure including pack plates / packwashers andgusset plates excluding fasteners and foundation bolts | MT | 5 |  | Included
44 | 7000030923 | 560 | Supply of Non standard structure | 1000011713 | Fabrication, galvanising and supply of fasteners ( nuts, bolts andwashers ) including step bolts for lattice and pipe structures to bedesigned during detailed engineering | MT | 2 |  | Included
45 | 7000030923 | 570 | Supply of Non standard structure | 1000012373 | Fabrication, galvanising and supply of foundation bolts including nuts,checknut and washers for lattice and pipe structures to be designedduring detailed engineering | MT | 5 |  | Included
C | Extn. of 400/220kV Bhuj-II GIS S/S
1 | 7000030924 | 10 | GIS Portion- 420 kV GIS Equipments | 1000055830 | 420KV, 3150 A, 63 KA, SF6 GIS SWITCHABLE LINE REACTOR BAY MODULE ASPER SECTION-PROJECT, TECHNICAL SPECIFICATION | SET | 2 |  | Included
2 | 7000030924 | 20 | GIS Portion- 420 kV GIS Equipments | 1000059208 | 420KV, 3150 A, 63 KA, SF6 GIS ICT FEEDER BAY MODULE FOR IV SIDECONNECTION WITH 765KV ICT AS PER SECTION-PROJECT, TECHNICALSPECIFICATION | SET | 1 |  | Included
3 | 7000030924 | 30 | GIS Portion- 420 kV GIS Equipments | 1000004505 | 420kV, 3150 A, 63 kA, SF6 GIS Tie baymodule(without PIR) as perSection-Project, Technicalspecification | SET | 1 |  | Included
4 | 7000030924 | 40 | GIS Portion- 420 kV GIS Equipments | 1000009713 | Controlled Switching Device for 420 kV, 3-ph Circuit Breaker | EA | 9 |  | Included
5 | 7000030924 | 90 | GIS Portion- 420 kV GIS Equipments | 1000032796 | 420KV, 3150A, 63KA SF6 TO AIR BUSHING including support structure | SET | 12 |  | Included
6 | 7000030924 | 50 | GIS Portion- 420 kV GIS Equipments | 1000004287 | 420kV, 3000A, 63kA, Single phase, SF6Gas Insulated Bus Duct (GIB) outsideGIS Hall alongwith associated supportstructure | M | 535 |  | Included
7 | 7000030924 | 60 | GIS Portion- 420 kV GIS Equipments | 1000004635 | 420kV, 3150 A, 63 kA, SF6 GIS Tie baymodule(with PIR) as perSection-Project, Technicalspecification | SET | 2 |  | Included
8 | 7000030924 | 70 | GIS Portion- 420 kV GIS Equipments | 1000004634 | 420 kV, 3150 A, 63 kA, SF6 GIS Linefeeder bay module(with PIR) as perSection-Project, Technicalspecification | SET | 2 |  | Included
9 | 7000030924 | 80 | GIS Portion- 420 kV GIS Equipments | 1000004637 | 420kV, 3150 A, 63 kA, SF6 GIS ICT feederbay module as per Section-Project,Technical specification | SET | 3 |  | Included
10 | 7000030924 | 680 | GIS Portion- 245 kV GIS Equipments | 1000029503 | 245kV, 1600A, 50kA Single phase SF6 to Air Bushing | EA | 27 |  | Included
11 | 7000030924 | 690 | GIS Portion- 245 kV GIS Equipments | 1000001693 | 245kV,1600A, 50kA,3 Single phase/3Phase, SF6 Gas Insulated Bus Duct (GIB)outside GIS Hall alongwith associatedsupport structure(Quantity mentionedhere is for 3 Phase type) | M | 314 |  | Included
12 | 7000030924 | 700 | GIS Portion- 245 kV GIS Equipments | 1000001690 | 245kV, 1600 A, 50 kA, SF6 GIS ICT feederbay module as per Section-Project,Technical specification | SET | 3 |  | Included
13 | 7000030924 | 710 | GIS Portion- 245 kV GIS Equipments | 1000001691 | 245kV, 1600 A, 50 kA, SF6 GIS Linefeeder bay module as perSection-Project, Technicalspecification | SET | 6 |  | Included
14 | 7000030924 | 100 | 420 kV AIS EQUIPMENTS | 1000004401 | 420 kV, 1 phase Bus Post Insulator (except for Line Traps) | EA | 18 |  | Included
15 | 7000030924 | 110 | 420 kV AIS EQUIPMENTS | 1000020419 | 336kV Surge Arrester (1-phase) | EA | 12 |  | Included
16 | 7000030924 | 720 | 245 kV AIS EQUIPMENTS | 1000001695 | 245 kV, 1 phase Bus Post Insulator (except for Line Traps) | EA | 45 |  | Included
17 | 7000030924 | 730 | 245 kV AIS EQUIPMENTS | 1000020417 | 216kV Surge Arrester (1-phase) | EA | 27 |  | Included
18 | 7000030924 | 740 | 245 kV AIS EQUIPMENTS | 1000001772 | 245 kV, 4400pf Capacitive Voltage Transformer (1- Phase) | EA | 18 |  | Included
19 | 7000030924 | 750 | 245 kV AIS EQUIPMENTS | 1000001568 | 220kV,1600A,0.5mH ,50kA Line Trap | EA | 12 |  | Included
20 | 7000030924 | 760 | 245 kV AIS EQUIPMENTS | 1000001694 | 245 kV ,1 phase Bus Post Insulators for Line Traps | EA | 36 |  | Included
21 | 7000030924 | 120 | CONTROL & RELAY PANEL | 1000055446 | 400KV CIRCUIT BREAKER RELAY PANEL (WITH AUTOMATION) | EA | 11 |  | Included
22 | 7000030924 | 130 | CONTROL & RELAY PANEL | 1000004274 | 400kV Transformer Protection Panel (For both HV & MV side)-(withAutomation) | EA | 3 |  | Included
23 | 7000030924 | 140 | CONTROL & RELAY PANEL | 1000055443 | 220KV CIRCUIT BREAKER RELAY PANEL (WITH AUTOMATION) | EA | 9 |  | Included
24 | 7000030924 | 150 | CONTROL & RELAY PANEL | 1000001330 | 220kV Line Protection Panel (with Automation) | EA | 6 |  | Included
25 | 7000030924 | 190 | SUBSTATION AUTOMATION SYSTEM | 1000003412 | Augmentation of Substation automation System for 400kV Switchable LineReactor Bay as per Technical Specification | EA | 2 |  | Included
26 | 7000030924 | 160 | SUBSTATION AUTOMATION SYSTEM | 1000001333 | Augmentation of Substation automation System for 220kV bay as perTechnical Specification | EA | 9 |  | Included
27 | 7000030924 | 170 | SUBSTATION AUTOMATION SYSTEM | 1000003409 | Augmentation of Substation automation System for 400kV Main bay as perTechnical Specification | EA | 6 |  | Included
28 | 7000030924 | 180 | SUBSTATION AUTOMATION SYSTEM | 1000003411 | Augmentation of Substation automation System for 400kV Tie bay as perTechnical Specification | EA | 3 |  | Included
29 | 7000030924 | 200 | FIRE PROTECTION SYSTEM | 1000012069 | HVW spray system, Hydrant system and complete U/G & O/G piping andaccessories etc. out side the pump house for 500MVA , 400KV/220/33kV, 3-phase Autotransformer | SET | 3 |  | Included
30 | 7000030924 | 1280 | POWER & CONTROL CABLE | 1000000443 | 1.1kV grade Power Cables (PVCinsulated)along withlugs,glands,straight joints &accessories,etc. | LS | 1 |  | Included
31 | 7000030924 | 1290 | POWER & CONTROL CABLE | 1000000442 | 1.1kV grade Control Cables (PVCinsulated) along withlugs,glands,straight joints &accessories,etc. | LS | 1 |  | Included
32 | 7000030924 | 1300 | POWER & CONTROL CABLE | 1000000444 | 1.1kV grade Power Cables (XLPEinsulated) along withlugs,glands,straight joints &accessories,etc. | LS | 1 |  | Included
33 | 7000030924 | 250 | LIGHTING SYSTEM | 1000038385 | FIRE WALL MOUNTED LED LUMINARIE TYPE FL-2 (250W) | EA | 6 |  | Included
34 | 7000030924 | 260 | LIGHTING SYSTEM | 1000038325 | LIGHTING FIXTURE LED LUMINAIRES TYPE FL2 AS PER TECH. SPECIFICATIONS | EA | 20 |  | Included
35 | 7000030924 | 270 | LIGHTING SYSTEM | 1000038387 | LED FLOOD LIGHT LUMINARIESTYPE FL-1 (150W) AS PER TECHNICALSPECIFICATION | EA | 20 |  | Included
36 | 7000030924 | 280 | LIGHTING SYSTEM | 1000014547 | Lighting Panel type ACP-2 as per technical specification | EA | 1 |  | Included
37 | 7000030924 | 290 | LIGHTING SYSTEM | 1000038392 | RP TYPE RECEPTACLE OF 63A AS PER TECHNICAL SPECIFICATION | EA | 2 |  | Included
38 | 7000030924 | 210 | MAIN EARTHMAT | 1000032055 | 40 MM MS ROD FOR MAIN EARTHMAT | KM | 4 |  | Included
39 | 7000030924 | 220 | ERECTION HARDWARE | 1000011334 | Erection Hardware for 400kV I type layout for GIS terminationarrangement-Transformer bay as per technical specification | SET | 4 |  | Included
40 | 7000030924 | 230 | ERECTION HARDWARE | 1000011252 | Erection Hardware for 220kV DM-type layout for GIS terminationarrangement-Transformer bay as per technical specification | SET | 3 |  | Included
41 | 7000030924 | 240 | ERECTION HARDWARE | 1000011246 | Erection Hardware for 220kV DM-type layout for GIS terminationarrangement-Line bay as per technical specification | SET | 6 |  | Included
42 | 7000030924 | 300 | GIS Portion-Mandatory Spares-400kV GIS | 1000058332 | 400KV GIS-SF6 GAS PRESSURE RELIEF DEVICE ASSEMBLY OF EACH TYPE | EA | 1 |  | Included
43 | 7000030924 | 310 | GIS Portion-Mandatory Spares-400kV GIS | 1000049817 | SF6 PRESSURE GAUGE CUM SWITCH /DENSITY MONITORS AND PRESSURESWITCH AS APPLICABLE, OF EACH TYPE-400KV GIS | SET | 2 |  | Included
44 | 7000030924 | 320 | GIS Portion-Mandatory Spares-400kV GIS | 1000049753 | COUPLING DEVICE FOR PRESSURE GAUGE CUM SWITCH FOR CONNECTINGGAS HANDLING PLANT OF EACH TYPE-400KV GIS | SET | 1 |  | Included
45 | 7000030924 | 330 | GIS Portion-Mandatory Spares-400kV GIS | 1000049762 | RUBBER GASKETS, Ã‚â‚¬Å’OÃ‚â‚¬Â RINGS AND SEALS FOR SF6 GAS FOR GISENCLOSURE OF EACH TYPE-400KV GIS | SET | 2 |  | Included
46 | 7000030924 | 340 | GIS Portion-Mandatory Spares-400kV GIS | 1000058330 | 400KV GIS-MOLECULAR FILTER FOR SF6 GAS WITH FILTER BAGS (5 % OF TOTALWEIGHT) | SET | 1 |  | Included
47 | 7000030924 | 350 | GIS Portion-Mandatory Spares-400kV GIS | 1000049750 | CONTROL VALVES FOR SF6 GAS OF EACH TYPE-400KV GIS | SET | 2 |  | Included
48 | 7000030924 | 360 | GIS Portion-Mandatory Spares-400kV GIS | 1000058331 | 400KV GIS-SF6 GAS (5 % OF TOTAL GAS QUANTITY) | LOT | 1 |  | Included
49 | 7000030924 | 370 | GIS Portion-Mandatory Spares-400kV GIS | 1000049783 | LOCKING DEVICE TO KEEP THE DIS-CONNECTORS (ISOLATORS)AND EARTHING/FAST EARTHING SWITCHES IN CLOSE OR OPEN POSITION IN CASEOF REMOVAL OF THE DRIVING MECHANISM-400KV GIS | SET | 2 |  | Included
50 | 7000030924 | 380 | GIS Portion-Mandatory Spares-400kV GIS | 1000049505 | UHF PD SENSORS OF EACH TYPE ALONG WITH BNC CONNECTOR FOR 420KV GIS | EA | 3 |  | Included
51 | 7000030924 | 390 | GIS Portion-Mandatory Spares-400kV GIS | 1000058334 | 400KV GIS-SUPPORT INSULATORS (GAS THROUGH) OF EACH TYPE (COMPLETE WITHMETAL RING ETC.) ALONG WITH ASSOCIATED CONTACTS AND SHIELDS | EA | 3 |  | Included
52 | 7000030924 | 400 | GIS Portion-Mandatory Spares-400kV GIS | 1000058329 | 400KV GIS-GAS BARRIERS OF EACH TYPE (COMPLETE WITH METAL RING ETC.)ALONG WITH ASSOCIATED CONTACTS AND SHIELDS | EA | 3 |  | Included
53 | 7000030924 | 410 | GIS Portion-Mandatory Spares-400kV GIS | 1000058333 | 400KV GIS- 3150A SF6 TO AIR BUSHING COMPLETE IN ALL RESPECT | EA | 1 |  | Included
54 | 7000030924 | 420 | GIS Portion-Mandatory Spares-400kV GIS | 1000049498 | LCC SPARES - AUX. RELAYS, CONTACTORS,PUSH BUTTONS, SWITCHES,LAMPS,ANNUNCIATION WINDOWS, MCB, FUSES,TIMERS, TERMINAL BLOCKS ETC. OF EACHTYPE & RATING-400kV GIS | SET | 1 |  | Included
55 | 7000030924 | 430 | GIS Portion-Mandatory Spares-400kV GIS | 1000058317 | 400KV GIS-ONE POLE OF 3150A CIRCUIT BREAKER WITHOUT PIR WITHINTERRUPTER, MAIN CIRCUIT, ENCLOSURE AND OPERATING MECHANISM COMPLETEIN ALL RESPECT | SET | 1 |  | Included
56 | 7000030924 | 670 | GIS Portion-Mandatory Spares-400kV GIS | 1000058316 | 400KV GIS-ONE POLE OF 3150A CIRCUIT BREAKER WITH PIR WITH INTERRUPTER,MAIN CIRCUIT, ENCLOSURE AND OPERATING MECHANISM COMPLETE IN ALLRESPECT | SET | 1 |  | Included
57 | 7000030924 | 440 | GIS Portion-Mandatory Spares-400kV GIS | 1000021873 | Trip coil assembly with resistor for420kV GIS Circuit Breaker (asapplicable) | SET | 3 |  | Included
58 | 7000030924 | 450 | GIS Portion-Mandatory Spares-400kV GIS | 1000009208 | Closing coil assembly with resistor for420kV GIS Circuit Breaker (asapplicable) | SET | 3 |  | Included
59 | 7000030924 | 460 | GIS Portion-Mandatory Spares-400kV GIS | 1000058324 | RELAYS, POWER CONTACTORS, PUSH BUTTONS, TIMERS & MCBS ETC. (ASAPPLICABLE) OF EACH TYPE FOR 400KV GIS CIRCUIT BREAKER | SET | 1 |  | Included
60 | 7000030924 | 470 | GIS Portion-Mandatory Spares-400kV GIS | 1000007067 | Auxiliary switch assembly of each type for 420kV GIS Circuit Breaker | SET | 1 |  | Included
61 | 7000030924 | 480 | GIS Portion-Mandatory Spares-400kV GIS | 1000058323 | 400KV GIS CIRCUIT BREAKER-OPERATION COUNTER | EA | 1 |  | Included
62 | 7000030924 | 490 | GIS Portion-Mandatory Spares-400kV GIS | 1000058325 | 400KV GIS CIRCUIT BREAKER-COMPLETE SPRING OPERATING MECHANISMINCLUDING CHARGING MECHANISM ETC. (FOR SPRING OPERATED MECHANISM, IFAPPLICABLE) | SET | 1 |  | Included
63 | 7000030924 | 500 | GIS Portion-Mandatory Spares-400kV GIS | 1000058374 | 400kV GIS- Single phase of 3150Adisconnector switch including maincircuit, enclosure, driving mechanismand support insulator etc., complete inall respect (Note 1- The contractorshall supply spare for disconnectorswitch to ensure one to one replacementof all disconnector switch supplied asmain equipment without any requirementof modification in fittings at site tocover all different types ofdisconnector switch supplied. In case,quantity of supplied dis-connectorswitch types (for one to onereplacement) are more than the quantitymentioned in BPS for spare, thecontractor shall supply theseadditional types of disconnector switchwithout any additional priceimplication to POWERGRID and quantitiesof these additional type ofdisconnector switch are deem to beincluded in the quantities mentioned inBPS for spare disconnector. Note 2 - Incase, Dis-connector Switch (DS) & EarthSwitch (ES) is provided in a sameenclosure with common operatingmechanism, then the module comprisingof Dis-connector & Earth switch insingle enclosure with common operatingmechanism is to be provided under thehead of spare Dis-connector only. Note3- In case, Dis-connector Switch (DS)&Earth Switch (ES) is provided in asame enclosure with separate operatingmechanism, then the module comprisingof Dis-connector & Earth switch insingle enclosure with separateoperating mechanism is to be providedunder the head of spare Dis-connectoronly.) | EA | 2 |  | Included
64 | 7000030924 | 510 | GIS Portion-Mandatory Spares-400kV GIS | 1000058314 | 400KV GIS- SINGLE PHASE MAINTENANCE EARTHING SWITCH INCLUDING MAINCIRCUIT, ENCLOSURE, DRIVING MECHANISM AND SUPPORT INSULATOR ETC.,COMPLETE IN ALL RESPECT (NOTE 1 - IN CASE, DIS-CONNECTOR SWITCH (DS) &EARTH SWITCH (ES) IS PROVIDED IN A SAME ENCLOSURE WITH COMMONOPERATING MECHANISM, THEN THE MODULE COMPRISING OF DIS-CONNECTOR &EARTH SWITCH IN SINGLE ENCLOSURE WITH COMMON OPERATING MECHANISM IS TOBE PROVIDED UNDER THE HEAD OF SPARE DIS-CONNECTOR ONLY. NOTE 2 - INCASE, DIS-CONNECTOR SWITCH (DS) & EARTH SWITCH (ES) IS PROVIDED IN ASAME ENCLOSURE WITH SEPARATE OPERATING MECHANISM, THEN THE MODULECOMPRISING OF DIS-CONNECTOR & EARTH SWITCH IN SINGLE ENCLOSURE WITHSEPARATE OPERATING MECHANISM IS TO BE PROVIDED UNDER THE HEAD OF SPAREDIS-CONNECTOR ONLY.) | EA | 1 |  | Included
65 | 7000030924 | 520 | GIS Portion-Mandatory Spares-400kV GIS | 1000058310 | 400KV GIS - SINGLE PHASE FAST EARTHING SWITCH INCLUDING MAIN CIRCUIT,ENCLOSURE, DRIVING MECHANISM AND SUPPORT INSULATOR ETC., COMPLETE INALL RESPECT (NOTE 1 - IN CASE, DIS-CONNECTOR SWITCH (DS) & EARTHSWITCH (ES) IS PROVIDED IN A SAME ENCLOSURE WITH COMMON OPERATINGMECHANISM, THEN THE MODULE COMPRISING OF DIS-CONNECTOR & EARTH SWITCHIN SINGLE ENCLOSURE WITH COMMON OPERATING MECHANISM IS TO BE PROVIDEDUNDER THE HEAD OF SPARE DIS-CONNECTOR ONLY. NOTE 2 - IN CASE,DIS-CONNECTOR SWITCH (DS) & EARTH SWITCH (ES) IS PROVIDED IN A SAMEENCLOSURE WITH SEPARATE OPERATING MECHANISM, THEN THE MODULECOMPRISING OF DIS-CONNECTOR & EARTH SWITCH IN SINGLE ENCLOSURE WITHSEPARATE OPERATING MECHANISM IS TO BE PROVIDED UNDER THE HEAD OF SPAREDIS-CONNECTOR ONLY.) | EA | 1 |  | Included
66 | 7000030924 | 530 | GIS Portion-Mandatory Spares-400kV GIS | 1000058305 | OPEN/CLOSE CONTACTOR ASSEMBLY, TIMERS, KEY INTERLOCK, INTERLOCKINGCOILS, RELAYS, PUSH BUTTONS, INDICATING LAMPS, POWER CONTACTORS,RESISTORS, FUSES, MCBS & DRIVE CONTROL CARDS ETC. (AS APPLICABLE) ONEOF EACH TYPE FOR ONE COMPLETE MOM BOX FOR 400KV GIS DISCONNECTORSWITCH | SET | 1 |  | Included
67 | 7000030924 | 540 | GIS Portion-Mandatory Spares-400kV GIS | 1000058312 | OPEN/CLOSE CONTACTOR ASSEMBLY, TIMERS, KEY INTERLOCK, INTERLOCKINGCOILS, RELAYS, PUSH BUTTONS, INDICATING LAMPS, POWER CONTACTORS,RESISTORS, FUSES, MCBS & DRIVE CONTROL CARDS ETC. (AS APPLICABLE) ONEOF EACH TYPE FOR ONE COMPLETE MOM BOX FOR 400KV GIS MAINTENANCE EARTHSWITCH | SET | 1 |  | Included
68 | 7000030924 | 550 | GIS Portion-Mandatory Spares-400kV GIS | 1000058308 | OPEN/CLOSE CONTACTOR ASSEMBLY, TIMERS, KEY INTERLOCK, INTERLOCKINGCOILS, RELAYS, PUSH BUTTONS, INDICATING LAMPS, POWER CONTACTORS,RESISTORS, FUSES, MCBS & DRIVE CONTROL CARDS ETC. (AS APPLICABLE) ONEOF EACH TYPE FOR ONE COMPLETE MOM BOX FOR 400KV GIS FAST EARTHINGSWITCH | SET | 1 |  | Included
69 | 7000030924 | 560 | GIS Portion-Mandatory Spares-400kV GIS | 1000049776 | LIMIT SWITCHES AND AUX. SWITCHES FOR ONE COMPLETE MOM BOX FORDISCONNECTOR-400KV GIS | SET | 1 |  | Included
70 | 7000030924 | 570 | GIS Portion-Mandatory Spares-400kV GIS | 1000049778 | LIMIT SWITCHES AND AUX. SWITCHES FOR ONE COMPLETE MOM BOX FORMAINTENANCE EARTHING SWITCH-400KV GIS | SET | 1 |  | Included
71 | 7000030924 | 580 | GIS Portion-Mandatory Spares-400kV GIS | 1000049777 | LIMIT SWITCHES AND AUX. SWITCHES FOR ONE COMPLETE MOM BOX FOR FASTEARTHING SWITCH (IF APPLICABLE)-400KV GIS | SET | 1 |  | Included
72 | 7000030924 | 590 | GIS Portion-Mandatory Spares-400kV GIS | 1000058306 | DRIVE MECHANISM FOR 400KV GIS DISCONNECTOR SWITCH | SET | 1 |  | Included
73 | 7000030924 | 600 | GIS Portion-Mandatory Spares-400kV GIS | 1000058313 | DRIVE MECHANISM FOR 400KV GIS MAINTENANCE EARTH SWITCH | SET | 1 |  | Included
74 | 7000030924 | 610 | GIS Portion-Mandatory Spares-400kV GIS | 1000058309 | DRIVE MECHANISM FOR 400KV GIS FAST EARTHING SWITCH | SET | 1 |  | Included
75 | 7000030924 | 620 | GIS Portion-Mandatory Spares-400kV GIS | 1000058307 | MOTOR FOR DRIVE MECHANISM FOR 400KV GIS DISCONNECTOR SWITCH | EA | 1 |  | Included
76 | 7000030924 | 630 | GIS Portion-Mandatory Spares-400kV GIS | 1000058315 | MOTOR FOR DRIVE MECHANISM FOR 400KVGIS MAINTENANCE EARTH SWITCH | EA | 1 |  | Included
77 | 7000030924 | 640 | GIS Portion-Mandatory Spares-400kV GIS | 1000058311 | MOTOR FOR DRIVE MECHANISM FOR 400KV GIS FAST EARTHING SWITCH | EA | 1 |  | Included
78 | 7000030924 | 650 | GIS Portion-Mandatory Spares-400kV GIS | 1000058327 | 400KV GIS- SINGLE PHASE OF CURRENT TRANSFORMER (3 CORES, TYPE-CTA)WITH ASSOCIATED ENCLOSURE AND PRIMARY CONDUCTOR COMPLETE IN ALLRESPECT | EA | 1 |  | Included
79 | 7000030924 | 660 | GIS Portion-Mandatory Spares-400kV GIS | 1000058326 | 400KV GIS- SINGLE PHASE OF CURRENT TRANSFORMER (2 CORES, TYPE-CTB)WITH ASSOCIATED ENCLOSURE AND PRIMARY CONDUCTOR COMPLETE IN ALLRESPECT | EA | 1 |  | Included
81 | 7000030924 | 770 | GIS Portion-Mandatory Spares-220kV GIS | 1000058300 | 220KV GIS-SF6 GAS PRESSURE RELIEF DEVICE ASSEMBLY OF EACH TYPE | EA | 1 |  | Included
82 | 7000030924 | 780 | GIS Portion-Mandatory Spares-220kV GIS | 1000049816 | SF6 PRESSURE GAUGE CUM SWITCH /DENSITY MONITORS AND PRESSURESWITCH AS APPLICABLE, OF EACH TYPE-220KV GIS | SET | 2 |  | Included
83 | 7000030924 | 790 | GIS Portion-Mandatory Spares-220kV GIS | 1000049752 | COUPLING DEVICE FOR PRESSURE GAUGE CUM SWITCH FOR CONNECTINGGAS HANDLING PLANT OF EACH TYPE-220KV GIS | SET | 1 |  | Included
84 | 7000030924 | 800 | GIS Portion-Mandatory Spares-220kV GIS | 1000049761 | RUBBER GASKETS, Ã‚â‚¬Å’OÃ‚â‚¬Â RINGS AND SEALS FOR SF6 GAS FOR GISENCLOSURE OF EACH TYPE-220KV GIS | SET | 2 |  | Included
85 | 7000030924 | 810 | GIS Portion-Mandatory Spares-220kV GIS | 1000058298 | 220KV GIS-MOLECULAR FILTER FOR SF6 GAS WITH FILTER BAGS (5 % OF TOTALWEIGHT) | SET | 1 |  | Included
86 | 7000030924 | 820 | GIS Portion-Mandatory Spares-220kV GIS | 1000049749 | CONTROL VALVES FOR SF6 GAS OF EACH TYPE-220KV GIS | SET | 2 |  | Included
87 | 7000030924 | 830 | GIS Portion-Mandatory Spares-220kV GIS | 1000058299 | 220KV GIS-SF6 GAS (5 % OF TOTAL GAS QUANTITY) | LOT | 1 |  | Included
88 | 7000030924 | 840 | GIS Portion-Mandatory Spares-220kV GIS | 1000049782 | LOCKING DEVICE TO KEEP THE DIS-CONNECTORS (ISOLATORS)AND EARTHING/FAST EARTHING SWITCHES (AS APPLICABLE) IN CLOSE OR OPENPOSITION IN CASE OF REMOVAL OF THE DRIVING MECHANISM-220KV GIS | SET | 2 |  | Included
89 | 7000030924 | 850 | GIS Portion-Mandatory Spares-220kV GIS | 1000049504 | UHF PD SENSORS OF EACH TYPE ALONG WITH BNC CONNECTOR FOR 245KV GIS | EA | 3 |  | Included
90 | 7000030924 | 860 | GIS Portion-Mandatory Spares-220kV GIS | 1000058302 | 220KV GIS-SUPPORT INSULATORS (GAS THROUGH) OF EACH TYPE (COMPLETE WITHMETAL RING ETC.) ALONG WITH ASSOCIATED CONTACTS AND SHIELDS | EA | 3 |  | Included
91 | 7000030924 | 870 | GIS Portion-Mandatory Spares-220kV GIS | 1000058297 | 220KV GIS-GAS BARRIERS OF EACH TYPE (COMPLETE WITH METAL RING ETC.)ALONG WITH ASSOCIATED CONTACTS AND SHIELDS | EA | 3 |  | Included
92 | 7000030924 | 880 | GIS Portion-Mandatory Spares-220kV GIS | 1000058301 | 220KV GIS- 1600A SF6 TO AIR BUSHING COMPLETE IN ALL RESPECT | EA | 1 |  | Included
93 | 7000030924 | 890 | GIS Portion-Mandatory Spares-220kV GIS | 1000049497 | LCC SPARES - AUX. RELAYS, CONTACTORS,PUSH BUTTONS, SWITCHES, LAMPS,ANNUNCIATION WINDOWS, MCB, FUSES,TIMERS, TERMINAL BLOCKS ETC. OF EACHTYPE & RATING-220kV GIS | SET | 1 |  | Included
94 | 7000030924 | 900 | GIS Portion-Mandatory Spares-220kV GIS | 1000058284 | 220KV GIS-ONE POLE OF 1600A CIRCUIT BREAKER WITH INTERRUPTER, MAINCIRCUIT, ENCLOSURE AND OPERATING MECHANISM COMPLETE IN ALL RESPECT | SET | 1 |  | Included
95 | 7000030924 | 910 | GIS Portion-Mandatory Spares-220kV GIS | 1000058285 | 220KV GIS-ONE POLE OF 3000A CIRCUIT BREAKER WITH INTERRUPTER, MAINCIRCUIT, ENCLOSURE AND OPERATING MECHANISM COMPLETE IN ALL RESPECT | SET | 1 |  | Included
96 | 7000030924 | 920 | GIS Portion-Mandatory Spares-220kV GIS | 1000021871 | Trip coil assembly with resistor for245kV GIS Circuit Breaker (asapplicable) | SET | 3 |  | Included
97 | 7000030924 | 930 | GIS Portion-Mandatory Spares-220kV GIS | 1000009185 | Closing coil assembly with resistor for245kV GIS Circuit Breaker (asapplicable) | SET | 3 |  | Included
98 | 7000030924 | 940 | GIS Portion-Mandatory Spares-220kV GIS | 1000058292 | RELAYS, POWER CONTACTORS, PUSH BUTTONS, TIMERS & MCBS ETC. (ASAPPLICABLE) OF EACH TYPE FOR 220KV GIS CIRCUIT BREAKER | SET | 1 |  | Included
99 | 7000030924 | 950 | GIS Portion-Mandatory Spares-220kV GIS | 1000007066 | Auxiliary switch assembly of each type for 245kV GIS Circuit Breaker | SET | 1 |  | Included
100 | 7000030924 | 960 | GIS Portion-Mandatory Spares-220kV GIS | 1000058291 | 220KV GIS CIRCUIT BREAKER-OPERATION COUNTER | EA | 1 |  | Included
101 | 7000030924 | 970 | GIS Portion-Mandatory Spares-220kV GIS | 1000058293 | 220KV GIS CIRCUIT BREAKER-COMPLETE SPRING OPERATING MECHANISMINCLUDING CHARGING MECHANISM ETC. (FOR SPRING OPERATED MECHANISM, IFAPPLICABLE) | SET | 1 |  | Included
102 | 7000030924 | 980 | GIS Portion-Mandatory Spares-220kV GIS | 1000058371 | 220kV GIS- Three phase of 1600Adisconnector switch including maincircuit, enclosure, driving mechanismand support insulator etc., complete inall respect (Note 1- The contractorshall supply spare for disconnectorswitch to ensure one to one replacementof all disconnector switch supplied asmain equipment without any requirementof modification in fittings at site tocover all different types ofdisconnector switch supplied. In case,quantity of supplied dis-connectorswitch types (for one to onereplacement) are more than the quantitymentioned in BPS for spare, thecontractor shall supply theseadditional types of disconnector switchwithout any additional priceimplication to POWERGRID and quantitiesof these additional type ofdisconnector switch are deem to beincluded in the quantities mentioned inBPS for spare disconnector. Note 2 - Incase, Dis-connector Switch (DS) & EarthSwitch (ES) is provided in a sameenclosure with common operatingmechanism, then the module comprisingof Dis-connector & Earth switch insingle enclosure with common operatingmechanism is to be provided under thehead of spare Dis-connector only. Note3- In case, Dis-connector Switch (DS)&Earth Switch (ES) is provided in asame enclosure with separate operatingmechanism, then the module comprisingof Dis-connector & Earth switch insingle enclosure with separateoperating mechanism is to be providedunder the head of spare Dis-connectoronly.) | EA | 2 |  | Included
103 | 7000030924 | 990 | GIS Portion-Mandatory Spares-220kV GIS | 1000058373 | 220kV GIS- Three phase of 3000Adisconnector switch including maincircuit, enclosure, driving mechanismand support insulator etc., complete inall respect (Note 1- The contractorshall supply spare for disconnectorswitch to ensure one to one replacementof all disconnector switch supplied asmain equipment without any requirementof modification in fittings at site tocover all different types ofdisconnector switch supplied. In case,quantity of supplied dis-connectorswitch types (for one to onereplacement) are more than the quantitymentioned in BPS for spare, thecontractor shall supply theseadditional types of disconnector switchwithout any additional priceimplication to POWERGRID and quantitiesof these additional type ofdisconnector switch are deem to beincluded in the quantities mentioned inBPS for spare disconnector. Note 2 - Incase, Dis-connector Switch (DS) & EarthSwitch (ES) is provided in a sameenclosure with common operatingmechanism, then the module comprisingof Dis-connector & Earth switch insingle enclosure with common operatingmechanism is to be provided under thehead of spare Dis-connector only. Note3- In case, Dis-connector Switch (DS)&Earth Switch (ES) is provided in asame enclosure with separate operatingmechanism, then the module comprisingof Dis-connector & Earth switch insingle enclosure with separateoperating mechanism is to be providedunder the head of spare Dis-connectoronly.) | EA | 1 |  | Included
104 | 7000030924 | 1000 | GIS Portion-Mandatory Spares-220kV GIS | 1000058282 | 220KV GIS- THREE PHASE MAINTENANCE EARTHING SWITCH INCLUDING MAINCIRCUIT, ENCLOSURE, DRIVING MECHANISM AND SUPPORT INSULATOR ETC.,COMPLETE IN ALL RESPECT (NOTE 1 - IN CASE, DIS-CONNECTOR SWITCH (DS) &EARTH SWITCH (ES) IS PROVIDED IN A SAME ENCLOSURE WITH COMMONOPERATING MECHANISM, THEN THE MODULE COMPRISING OF DIS-CONNECTOR &EARTH SWITCH IN SINGLE ENCLOSURE WITH COMMON OPERATING MECHANISM IS TOBE PROVIDED UNDER THE HEAD OF SPARE DIS-CONNECTOR ONLY. NOTE 2 - INCASE, DIS-CONNECTOR SWITCH (DS) & EARTH SWITCH (ES) IS PROVIDED IN ASAME ENCLOSURE WITH SEPARATE OPERATING MECHANISM, THEN THE MODULECOMPRISING OF DIS-CONNECTOR & EARTH SWITCH IN SINGLE ENCLOSURE WITHSEPARATE OPERATING MECHANISM IS TO BE PROVIDED UNDER THE HEAD OF SPAREDIS-CONNECTOR ONLY.) | EA | 1 |  | Included
105 | 7000030924 | 1010 | GIS Portion-Mandatory Spares-220kV GIS | 1000058278 | 220KV GIS - THREE PHASE FAST EARTHING SWITCH INCLUDING MAIN CIRCUIT,ENCLOSURE, DRIVING MECHANISM AND SUPPORT INSULATOR ETC., COMPLETE INALL RESPECT (NOTE 1 - IN CASE, DIS-CONNECTOR SWITCH (DS) & EARTHSWITCH (ES) IS PROVIDED IN A SAME ENCLOSURE WITH COMMON OPERATINGMECHANISM, THEN THE MODULE COMPRISING OF DIS-CONNECTOR & EARTH SWITCHIN SINGLE ENCLOSURE WITH COMMON OPERATING MECHANISM IS TO BE PROVIDEDUNDER THE HEAD OF SPARE DIS-CONNECTOR ONLY. NOTE 2 - IN CASE,DIS-CONNECTOR SWITCH (DS) & EARTH SWITCH (ES) IS PROVIDED IN A SAMEENCLOSURE WITH SEPARATE OPERATING MECHANISM, THEN THE MODULECOMPRISING OF DIS-CONNECTOR & EARTH SWITCH IN SINGLE ENCLOSURE WITHSEPARATE OPERATING MECHANISM IS TO BE PROVIDED UNDER THE HEAD OF SPAREDIS-CONNECTOR ONLY.) | EA | 1 |  | Included
106 | 7000030924 | 1020 | GIS Portion-Mandatory Spares-220kV GIS | 1000058273 | OPEN/CLOSE CONTACTOR ASSEMBLY, TIMERS, KEY INTERLOCK, INTERLOCKINGCOILS, RELAYS, PUSH BUTTONS, INDICATING LAMPS, POWER CONTACTORS,RESISTORS, FUSES, MCBS & DRIVE CONTROL CARDS ETC. (AS APPLICABLE) ONEOF EACH TYPE FOR ONE COMPLETE MOM BOX FOR 220KV GIS DISCONNECTORSWITCH | SET | 1 |  | Included
107 | 7000030924 | 1030 | GIS Portion-Mandatory Spares-220kV GIS | 1000058280 | OPEN/CLOSE CONTACTOR ASSEMBLY, TIMERS, KEY INTERLOCK, INTERLOCKINGCOILS, RELAYS, PUSH BUTTONS, INDICATING LAMPS, POWER CONTACTORS,RESISTORS, FUSES, MCBS & DRIVE CONTROL CARDS ETC. (AS APPLICABLE) ONEOF EACH TYPE FOR ONE COMPLETE MOM BOX FOR 220KV GIS MAINTENANCE EARTHSWITCH | SET | 1 |  | Included
108 | 7000030924 | 1040 | GIS Portion-Mandatory Spares-220kV GIS | 1000058276 | OPEN/CLOSE CONTACTOR ASSEMBLY, TIMERS, KEY INTERLOCK, INTERLOCKINGCOILS, RELAYS, PUSH BUTTONS, INDICATING LAMPS, POWER CONTACTORS,RESISTORS, FUSES, MCBS & DRIVE CONTROL CARDS ETC. (AS APPLICABLE) ONEOF EACH TYPE FOR ONE COMPLETE MOM BOX FOR 220KV GIS FAST EARTHINGSWITCH | SET | 1 |  | Included
109 | 7000030924 | 1050 | GIS Portion-Mandatory Spares-220kV GIS | 1000049773 | LIMIT SWITCHES AND AUX. SWITCHES FOR ONE COMPLETE MOM BOX FORDISCONNECTOR-220KV GIS | SET | 1 |  | Included
110 | 7000030924 | 1060 | GIS Portion-Mandatory Spares-220kV GIS | 1000049775 | LIMIT SWITCHES AND AUX. SWITCHES FOR ONE COMPLETE MOM BOX FORMAINTENANCE EARTHING SWITCH-220KV GIS | SET | 1 |  | Included
111 | 7000030924 | 1070 | GIS Portion-Mandatory Spares-220kV GIS | 1000049774 | LIMIT SWITCHES AND AUX. SWITCHES FOR ONE COMPLETE MOM BOX FOR FASTEARTHING SWITCH (IF APPLICABLE)-220KV GIS | SET | 1 |  | Included
112 | 7000030924 | 1080 | GIS Portion-Mandatory Spares-220kV GIS | 1000058274 | DRIVE MECHANISM FOR 220KV GIS DISCONNECTOR SWITCH | SET | 1 |  | Included
113 | 7000030924 | 1090 | GIS Portion-Mandatory Spares-220kV GIS | 1000058281 | DRIVE MECHANISM FOR 220KV GIS MAINTENANCE EARTH SWITCH | SET | 1 |  | Included
114 | 7000030924 | 1100 | GIS Portion-Mandatory Spares-220kV GIS | 1000058277 | DRIVE MECHANISM FOR 220KV GIS FAST EARTHING SWITCH | SET | 1 |  | Included
115 | 7000030924 | 1110 | GIS Portion-Mandatory Spares-220kV GIS | 1000058275 | MOTOR FOR DRIVE MECHANISM FOR 220KV GIS DISCONNECTOR SWITCH | EA | 1 |  | Included
116 | 7000030924 | 1120 | GIS Portion-Mandatory Spares-220kV GIS | 1000058283 | MOTOR FOR DRIVE MECHANISM FOR 220KVGIS MAINTENANCE EARTH SWITCH | EA | 1 |  | Included
117 | 7000030924 | 1130 | GIS Portion-Mandatory Spares-220kV GIS | 1000058279 | MOTOR FOR DRIVE MECHANISM FOR 220KV GIS FAST EARTHING SWITCH | EA | 1 |  | Included
118 | 7000030924 | 1160 | GIS Portion-Mandatory Spares-220kV GIS | 1000075085 | 220KV GIS- SINGLE PHASE OF CURRENT TRANSFORMER (5 CORES) WITHASSOCIATED ENCLOSURE AND PRIMARY CONDUCTOR COMPLETE IN ALL RESPECT | EA | 2 |  | Included
119 | 7000030924 | 1140 | GIS Portion-Mandatory Spares-220kV GIS | 1000058296 | 220KV GIS- SINGLE PHASE VT WITH ASSOCIATED ENCLOSURE COMPLETE IN ALLRESPECT | EA | 1 |  | Included
120 | 7000030924 | 1330 | Supply of non standard structure | 1000015954 | Fabrication, galvanising and supply of Lattice Structures (MS Steel),to be designed during detailed engineering, for towers, beams andequipment support structure including pack plates / packwashers andgusset plates excluding fasteners and foundation bolts | MT | 146 |  | Included
121 | 7000030924 | 1340 | Supply of non standard structure | 1000015953 | Fabrication, galvanising and supply of Lattice Structures (HT Steel),to be designed during detailed engineering, for towers, beams andequipment support structure including pack plates / packwashers andgusset plates excluding fasteners and foundation bolts | MT | 5 |  | Included
122 | 7000030924 | 1350 | Supply of non standard structure | 1000011713 | Fabrication, galvanising and supply of fasteners ( nuts, bolts andwashers ) including step bolts for lattice and pipe structures to bedesigned during detailed engineering | MT | 6 |  | Included
123 | 7000030924 | 1360 | Supply of non standard structure | 1000012373 | Fabrication, galvanising and supply of foundation bolts including nuts,checknut and washers for lattice and pipe structures to be designedduring detailed engineering | MT | 22 |  | Included
124 | 7000030924 | 1370 | Supply-Tele eqpt | 1000066613 | GI FLEXIBLE CONDUIT INSTALLATION HARDWARE FOR APPROAH CABLING | EA | 24 |  | Included
125 | 7000030924 | 1380 | Supply-Tele eqpt | 1000066612 | GI ELBOW INSTALLATION HARDWARE FOR APPROAH CABLING | EA | 32 |  | Included
126 | 7000030924 | 1390 | Supply-Tele eqpt | 1000066614 | GI PIPE INSTALLATION HARDWARE FOR APPROACH CABLING | KM | 4 |  | Included
127 | 7000030924 | 1400 | Supply-Tele eqpt | 1000026228 | Equipment Cabinets For SDH | EA | 1 |  | Included
128 | 7000030924 | 1410 | Supply-Tele eqpt | 1000031381 | TRIBUTARY INTERFACE-GIGABIT ETHERNET INTERFACES 10/100 MBPS WITH LAYER-2 SWITCHING (MINIMUM 2 NOS.) | SET | 2 |  | Included
129 | 7000030924 | 1420 | Supply-Tele eqpt | 1000034950 | ETHERNET INTERFACE 10/100 BASE T WITH LAYER-2 SWITCHING (MIN 8INTERFACES PER CARD) | EA | 4 |  | Included
130 | 7000030924 | 1430 | Supply-Tele eqpt | 1000031374 | TRIBUTARY INTERFACE- E1 INTERFACE (MINIMUM 16 NOS.) | SET | 4 |  | Included
131 | 7000030924 | 1440 | Supply-Tele eqpt | 1000018706 | S16.1 SFP | EA | 4 |  | Included
132 | 7000030924 | 1450 | Supply-Tele eqpt | 1000031367 | SDH EQUIPMENT (STM-16 MADM UPTO 5 MSP PROTECTED DIRECTIONS)-BASEEQUIPMENT (COMMON CARDS, CROSS CONNECT/CONTROL CARDS, OPTICAL BASECARDS, POWER SUPPLY CARDS, POWER CABLING, OTHER HARDWARE ANDACCESSORIES INCLUDING SUB RACKS, PATCH CORD, DDF ETC FULLY EQUIPEDEXCLUDING OPTICAL INTERFACE & TRIBUTARY CARDS | EA | 2 |  | Included
133 | 7000030924 | 1460 | Supply-Tele eqpt | 1000037546 | 48F (DWSM) APPROACH FIBRE OPTIC CABLE | KM | 4 |  | Included
134 | 7000030924 | 1470 | Supply-Tele eqpt | 1000076844 | 192 FIBRE FODP : INDOOR TYPE, RACK MOUNTED WITH FCPC COUPLING & PIGTAILS(5MTRS) | EA | 2 |  | Included
135 | 7000030924 | 1480 | Spares- Tele eqpt | 1000066613 | GI FLEXIBLE CONDUIT INSTALLATION HARDWARE FOR APPROAH CABLING | EA | 1 |  | Included
136 | 7000030924 | 1490 | Spares- Tele eqpt | 1000066612 | GI ELBOW INSTALLATION HARDWARE FOR APPROAH CABLING | EA | 1 |  | Included
137 | 7000030924 | 1500 | Spares- Tele eqpt | 1000066614 | GI PIPE INSTALLATION HARDWARE FOR APPROACH CABLING | KM | 0.14 |  | Included
138 | 7000030924 | 1510 | Spares- Tele eqpt | 1000031398 | PRE CONNECTORIZED OPTICAL FIBER PATCH CORDS(10 MTRS) â€“ PACK OF SIXPATCH CORDS | SET | 1 |  | Included
139 | 7000030924 | 1520 | Spares- Tele eqpt | 1000031381 | TRIBUTARY INTERFACE-GIGABIT ETHERNET INTERFACES 10/100 MBPS WITH LAYER-2 SWITCHING (MINIMUM 2 NOS.) | SET | 1 |  | Included
140 | 7000030924 | 1530 | Spares- Tele eqpt | 1000034950 | ETHERNET INTERFACE 10/100 BASE T WITH LAYER-2 SWITCHING (MIN 8INTERFACES PER CARD) | EA | 1 |  | Included
141 | 7000030924 | 1540 | Spares- Tele eqpt | 1000031374 | TRIBUTARY INTERFACE- E1 INTERFACE (MINIMUM 16 NOS.) | SET | 1 |  | Included
142 | 7000030924 | 1550 | Spares- Tele eqpt | 1000018706 | S16.1 SFP | EA | 1 |  | Included
143 | 7000030924 | 1560 | Spares- Tele eqpt | 1000031369 | SDH EQUIPMENT (STM-16 MADM UPTO 5 MSP PROTECTED DIRECTIONS)-COMMONCARDS, CROSS-CONNECT/CONTROL CARDS, OPTICAL BASE CARD, POWER SUPPLYCARDS, POWER CABLING, OTHER HARDWARE & ACCESSORIES (EACH). | SET | 1 |  | Included
144 | 7000030924 | 1570 | Spares- Tele eqpt | 1000037546 | 48F (DWSM) APPROACH FIBRE OPTIC CABLE | KM | 1 |  | Included
D | SS EXTN-400/220kV ICT(10th) AT BHUJ PS
1 | 7000030914 | 10 | 400 kV & 220 kV AIS EQUIPMENT | 1000020419 | 336kV Surge Arrester (1-phase) | EA | 3 |  | Included
2 | 7000030914 | 20 | 400 kV & 220 kV AIS EQUIPMENT | 1000020417 | 216kV Surge Arrester (1-phase) | EA | 3 |  | Included
3 | 7000030914 | 30 | 400 kV & 220 kV AIS EQUIPMENT | 1000001695 | 245 kV, 1 phase Bus Post Insulator (except for Line Traps) | EA | 22 |  | Included
4 | 7000030914 | 40 | 400 kV & 220 kV AIS EQUIPMENT | 1000004401 | 420 kV, 1 phase Bus Post Insulator (except for Line Traps) | EA | 3 |  | Included
5 | 7000030914 | 50 | 400 kV & 220 kV AIS EQUIPMENT | 1000004498 | 420kV, 3150A, 63KA, Isolator (3-phase)(Double Break) with one E/S | EA | 2 |  | Included
6 | 7000030914 | 60 | 400 kV & 220 kV AIS EQUIPMENT | 1000004501 | 420kV, 3150A, 63kA Circuit Breaker (3-Phase) without closing resistorand with Support Structure | EA | 1 |  | Included
7 | 7000030914 | 70 | 400 kV & 220 kV AIS EQUIPMENT | 1000004463 | 420 kV, 3000A, 63KA, 1-Phase CurrentTransformer with 120% extended currentrating | EA | 3 |  | Included
8 | 7000030914 | 80 | 400 kV & 220 kV AIS EQUIPMENT | 1000009713 | Controlled Switching Device for 420 kV, 3-ph Circuit Breaker | EA | 1 |  | Included
9 | 7000030914 | 90 | GIS Portion-220 kV GIS Equipment | 1000029503 | 245kV, 1600A, 50kA Single phase SF6 to Air Bushing | EA | 6 |  | Included
10 | 7000030914 | 100 | GIS Portion-220 kV GIS Equipment | 1000001693 | 245kV,1600A, 50kA,3 Single phase/3Phase, SF6 Gas Insulated Bus Duct (GIB)outside GIS Hall alongwith associatedsupport structure(Quantity mentionedhere is for 3 Phase type) | M | 400 |  | Included
11 | 7000030914 | 110 | Erection Hardware (400kV & 220 kV) | 1000011320 | Erection Hardware for 400kV I type layout-Any feeder Extn. on existinghalf dia. as per technical specification | SET | 1 |  | Included
12 | 7000030914 | 120 | Erection Hardware (400kV & 220 kV) | 1000029216 | Erection Hardware for 220kV DM type layout-Transformer bay as pertechnical specification | SET | 1 |  | Included
13 | 7000030914 | 250 | CONTROL & RELAY PANEL | 1000004274 | 400kV Transformer Protection Panel (For both HV & MV side)-(withAutomation) | EA | 1 |  | Included
14 | 7000030914 | 260 | CONTROL & RELAY PANEL | 1000001167 | Augmentation of existing 220kV bus bar protection scheme.(No. of baysas per specification)-(with Automation) | SET | 1 |  | Included
15 | 7000030914 | 270 | CONTROL & RELAY PANEL | 1000055443 | 220KV CIRCUIT BREAKER RELAY PANEL (WITH AUTOMATION) | EA | 1 |  | Included
16 | 7000030914 | 280 | CONTROL & RELAY PANEL | 1000055446 | 400KV CIRCUIT BREAKER RELAY PANEL (WITH AUTOMATION) | EA | 1 |  | Included
17 | 7000030914 | 600 | SUBSTATION AUTOMATION SYSTEM | 1000001333 | Augmentation of Substation automation System for 220kV bay as perTechnical Specification | EA | 1 |  | Included
18 | 7000030914 | 610 | SUBSTATION AUTOMATION SYSTEM | 1000003409 | Augmentation of Substation automation System for 400kV Main bay as perTechnical Specification | EA | 1 |  | Included
19 | 7000030914 | 290 | ILLUMINATION SYSTEM (OUTDOOR) | 1000014547 | Lighting Panel type ACP-2 as per technical specification | EA | 1 |  | Included
20 | 7000030914 | 300 | ILLUMINATION SYSTEM (OUTDOOR) | 1000020262 | Sub Lighting panel (outdoor) type SLP (Switchyard and Street Lighting) | EA | 2 |  | Included
21 | 7000030914 | 310 | ILLUMINATION SYSTEM (OUTDOOR) | 1000038039 | LIGHTING FIXTURE LED LUMINAIRES TYPE FL-1 AS PER TECH. SPECIFICATIONS | EA | 8 |  | Included
22 | 7000030914 | 320 | ILLUMINATION SYSTEM (OUTDOOR) | 1000038325 | LIGHTING FIXTURE LED LUMINAIRES TYPE FL2 AS PER TECH. SPECIFICATIONS | EA | 8 |  | Included
23 | 7000030914 | 330 | Power & Control cables | 1000000443 | 1.1kV grade Power Cables (PVCinsulated)along withlugs,glands,straight joints &accessories,etc. | LS | 1 |  | Included
24 | 7000030914 | 340 | Power & Control cables | 1000000442 | 1.1kV grade Control Cables (PVCinsulated) along withlugs,glands,straight joints &accessories,etc. | LS | 1 |  | Included
25 | 7000030914 | 350 | Power & Control cables | 1000000444 | 1.1kV grade Power Cables (XLPEinsulated) along withlugs,glands,straight joints &accessories,etc. | LS | 1 |  | Included
26 | 7000030914 | 360 | FIRE PROTECTION SYSTEM | 1000012069 | HVW spray system, Hydrant system and complete U/G & O/G piping andaccessories etc. out side the pump house for 500MVA , 400KV/220/33kV, 3-phase Autotransformer | SET | 1 |  | Included
27 | 7000030914 | 370 | FIRE PROTECTION SYSTEM | 1000055457 | HVW SPRAY SYSTEM, HYDRANT SYSTEM AND COMPLETE U/G & O/G PIPING ANDACCESSORIES ETC. OUT SIDE THE PUMP HOUSE FOR 420KV 3 PHASE BUSREACTOR | SET | 1 |  | Included
28 | 7000030914 | 380 | VISUAL MONITORING SYSTEM | 1000030433 | COLOR IP CAMERA, WITH PAN, TILT AND ZOOM FACILITIES, ALONGWITH ALLREQUIRED ITEMS, ACCESSORIES, LINE INTERFACE UNITS, FIBER PATCH CORDS,POWER SUPPLY UNITS, JUNCTION BOXES, CABLES, FIBER OPTIC CABLES, ETC.,AND INCLUDING INTEGRATION IN EXISTING HARDWARE AND SOFTWARE FORAUGMENTATION OF VISUAL MONITORING SYSTEM AS PER TECHNICALSPECIFICATION. | SET | 1 |  | Included
29 | 7000030914 | 470 | 220 kV HYBRID GIS | 1000045815 | 245KV, 1600 A, DM TYPE SF6 MTS/HYBRID GIS ICT/LINEFEEDER BAYSWITCHGEAR ASSEMBLY AS PER SECTION-PROJECT, TECHNICAL SPECIFICATION | EA | 1 |  | Included
30 | 7000030914 | 480 | Main Earthmat | 1000032055 | 40 MM MS ROD FOR MAIN EARTHMAT | KM | 1 |  | Included
31 | 7000030914 | 130 | GIS Portion-Mandatory Spares-220kV GIS | 1000058300 | 220KV GIS-SF6 GAS PRESSURE RELIEF DEVICE ASSEMBLY OF EACH TYPE | EA | 1 |  | Included
32 | 7000030914 | 140 | GIS Portion-Mandatory Spares-220kV GIS | 1000049816 | SF6 PRESSURE GAUGE CUM SWITCH /DENSITY MONITORS AND PRESSURESWITCH AS APPLICABLE, OF EACH TYPE-220KV GIS | SET | 2 |  | Included
33 | 7000030914 | 150 | GIS Portion-Mandatory Spares-220kV GIS | 1000049752 | COUPLING DEVICE FOR PRESSURE GAUGE CUM SWITCH FOR CONNECTINGGAS HANDLING PLANT OF EACH TYPE-220KV GIS | SET | 1 |  | Included
34 | 7000030914 | 160 | GIS Portion-Mandatory Spares-220kV GIS | 1000049761 | RUBBER GASKETS, Ã‚â‚¬Å’OÃ‚â‚¬Â RINGS AND SEALS FOR SF6 GAS FOR GISENCLOSURE OF EACH TYPE-220KV GIS | SET | 2 |  | Included
35 | 7000030914 | 170 | GIS Portion-Mandatory Spares-220kV GIS | 1000058298 | 220KV GIS-MOLECULAR FILTER FOR SF6 GAS WITH FILTER BAGS (5 % OF TOTALWEIGHT) | SET | 1 |  | Included
36 | 7000030914 | 180 | GIS Portion-Mandatory Spares-220kV GIS | 1000049749 | CONTROL VALVES FOR SF6 GAS OF EACH TYPE-220KV GIS | SET | 2 |  | Included
37 | 7000030914 | 190 | GIS Portion-Mandatory Spares-220kV GIS | 1000058299 | 220KV GIS-SF6 GAS (5 % OF TOTAL GAS QUANTITY) | LOT | 1 |  | Included
38 | 7000030914 | 200 | GIS Portion-Mandatory Spares-220kV GIS | 1000049504 | UHF PD SENSORS OF EACH TYPE ALONG WITH BNC CONNECTOR FOR 245KV GIS | EA | 3 |  | Included
39 | 7000030914 | 210 | GIS Portion-Mandatory Spares-220kV GIS | 1000058302 | 220KV GIS-SUPPORT INSULATORS (GAS THROUGH) OF EACH TYPE (COMPLETE WITHMETAL RING ETC.) ALONG WITH ASSOCIATED CONTACTS AND SHIELDS | EA | 3 |  | Included
40 | 7000030914 | 220 | GIS Portion-Mandatory Spares-220kV GIS | 1000058297 | 220KV GIS-GAS BARRIERS OF EACH TYPE (COMPLETE WITH METAL RING ETC.)ALONG WITH ASSOCIATED CONTACTS AND SHIELDS | EA | 3 |  | Included
41 | 7000030914 | 230 | GIS Portion-Mandatory Spares-220kV GIS | 1000058301 | 220KV GIS- 1600A SF6 TO AIR BUSHING COMPLETE IN ALL RESPECT | EA | 1 |  | Included
42 | 7000030914 | 240 | GIS Portion-Mandatory Spares-220kV GIS | 1000049497 | LCC SPARES - AUX. RELAYS, CONTACTORS,PUSH BUTTONS, SWITCHES, LAMPS,ANNUNCIATION WINDOWS, MCB, FUSES,TIMERS, TERMINAL BLOCKS ETC. OF EACHTYPE & RATING-220kV GIS | SET | 1 |  | Included
43 | 7000030914 | 390 | MANDATORY SPARES-AIS | 1000019912 | Relay & protection Panels (with automation) | LS | 1 |  | Included
44 | 7000030914 | 400 | MANDATORY SPARES-AIS | 1000019925 | Spares for Fire Protection System | LS | 1 |  | Included
45 | 7000030914 | 410 | MANDATORY SPARES-AIS | 1000024186 | SPARES FOR 336KV SURGE ARRESTER | LS | 1 |  | Included
46 | 7000030914 | 440 | MANDATORY SPARES-AIS | 1000019918 | Spares for 420kV Circuit Breaker | LS | 1 |  | Included
47 | 7000030914 | 450 | MANDATORY SPARES-AIS | 1000025941 | Spare-420kV CT 1 | SET | 1 |  | Included
48 | 7000030914 | 460 | MANDATORY SPARES-AIS | 1000019919 | Spares for 420kV Double break Isolator | LS | 1 |  | Included
49 | 7000030914 | 430 | MANDATORY SPARES-AIS | 1000025934 | Spare-245kV CVT | SET | 1 |  | Included
50 | 7000030914 | 420 | MANDATORY SPARES-AIS | 1000025930 | Spare-216kV Surge Arrester | SET | 1 |  | Included
51 | 7000030914 | 630 | MANDATORY SPARES FOR SAS-AIS | 1000062002 | BAY CONTROL UNIT (IED) OF MAIN SYSTEM | EA | 1 |  | Included
52 | 7000030914 | 640 | MANDATORY SPARES FOR SAS-AIS | 1000062004 | ETHERNET SWITCH SUITABLE FOR 19Ã‚â‚¬Â RACK MOUNTING WITH 24 FIBER OPTICPORTS | EA | 1 |  | Included
53 | 7000030914 | 670 | Non-Standard structures-Supply | 1000015954 | Fabrication, galvanising and supply of Lattice Structures (MS Steel),to be designed during detailed engineering, for towers, beams andequipment support structure including pack plates / packwashers andgusset plates excluding fasteners and foundation bolts | MT | 30 |  | Included
54 | 7000030914 | 680 | Non-Standard structures-Supply | 1000011713 | Fabrication, galvanising and supply of fasteners ( nuts, bolts andwashers ) including step bolts for lattice and pipe structures to bedesigned during detailed engineering | MT | 1 |  | Included
55 | 7000030914 | 690 | Non-Standard structures-Supply | 1000012373 | Fabrication, galvanising and supply of foundation bolts including nuts,checknut and washers for lattice and pipe structures to be designedduring detailed engineering | MT | 3 |  | Included
56 | 7000030914 | 700 | PMUs for Bhuj PS | 1000017518 | PMU with GPS Clock (clock can be either internal or external) | EA | 2 |  | Included
57 | 7000030914 | 710 | PMUs for Bhuj PS | 1000022512 | WAMS Hardware - Time System (GPS receiver) | EA | 2 |  | Included
58 | 7000030914 | 720 | PMUs for Bhuj PS | 1000071061 | SUBSTATION GRADE LAYER 2 LAN SWITCH | EA | 2 |  | Included
59 | 7000030914 | 730 | PMUs for Bhuj PS | 1000071062 | SUBSTATION GRADE LAYER 3 LAN SWITCH | EA | 1 |  | Included
60 | 7000030914 | 740 | PMUs for Bhuj PS | 1000022487 | WAMS Miscellaneous - Armored Fibre Optic Cable and associatedtermination (e.g. L2 Switch) for connecting PMU panels located indifferent control room of a station | EA | 1 |  | Included
61 | 7000030914 | 750 | PMUs for Bhuj PS | 1000030641 | LIU - FO PATCH PANEL-12 PORT | EA | 3 |  | Included
E | 220kV line bays at Bhuj PS
1 | 7000030914 | 780 | 220 kV AIS EQUIPMENT | 1000001772 | 245 kV, 4400pf Capacitive Voltage Transformer (1- Phase) | EA | 6 |  | Included
2 | 7000030914 | 790 | 220 kV AIS EQUIPMENT | 1000020417 | 216kV Surge Arrester (1-phase) | EA | 6 |  | Included
3 | 7000030914 | 800 | 220 kV AIS EQUIPMENT | 1000001695 | 245 kV, 1 phase Bus Post Insulator (except for Line Traps) | EA | 32 |  | Included
4 | 7000030914 | 810 | 220 kV AIS EQUIPMENT | 1000001567 | 220kV, 1600A, 0.5mH, 40 kA Line Trap | EA | 4 |  | Included
5 | 7000030914 | 820 | 220 kV AIS EQUIPMENT | 1000001694 | 245 kV ,1 phase Bus Post Insulators for Line Traps | EA | 12 |  | Included
6 | 7000030914 | 770 | 220 kV HYBRID GIS | 1000045815 | 245KV, 1600 A, DM TYPE SF6 MTS/HYBRID GIS ICT/LINEFEEDER BAYSWITCHGEAR ASSEMBLY AS PER SECTION-PROJECT, TECHNICAL SPECIFICATION | EA | 2 |  | Included
7 | 7000030914 | 890 | Erection Hardware (220kV) | 1000033099 | ERECTION HARDWARE FOR 220KV LAYOUT (DOUBLE MAIN SCHEME)-LINE BAY ASPER TECHNICAL SPECIFICATION | SET | 2 |  | Included
8 | 7000030914 | 830 | CONTROL & RELAY PANEL | 1000001167 | Augmentation of existing 220kV bus bar protection scheme.(No. of baysas per specification)-(with Automation) | SET | 1 |  | Included
9 | 7000030914 | 840 | CONTROL & RELAY PANEL | 1000001330 | 220kV Line Protection Panel (with Automation) | EA | 2 |  | Included
10 | 7000030914 | 850 | CONTROL & RELAY PANEL | 1000055443 | 220KV CIRCUIT BREAKER RELAY PANEL (WITH AUTOMATION) | EA | 2 |  | Included
11 | 7000030914 | 1320 | SUBSTATION AUTOMATION SYSTEM | 1000001333 | Augmentation of Substation automation System for 220kV bay as perTechnical Specification | EA | 2 |  | Included
12 | 7000030914 | 860 | Illumination System (Outdoor) | 1000014547 | Lighting Panel type ACP-2 as per technical specification | EA | 1 |  | Included
13 | 7000030914 | 870 | Illumination System (Outdoor) | 1000038039 | LIGHTING FIXTURE LED LUMINAIRES TYPE FL-1 AS PER TECH. SPECIFICATIONS | EA | 10 |  | Included
14 | 7000030914 | 880 | Illumination System (Outdoor) | 1000038325 | LIGHTING FIXTURE LED LUMINAIRES TYPE FL2 AS PER TECH. SPECIFICATIONS | EA | 10 |  | Included
15 | 7000030914 | 900 | POWER & CONTROL CABLE | 1000000442 | 1.1kV grade Control Cables (PVCinsulated) along withlugs,glands,straight joints &accessories,etc. | LS | 1 |  | Included
16 | 7000030914 | 910 | POWER & CONTROL CABLE | 1000000443 | 1.1kV grade Power Cables (PVCinsulated)along withlugs,glands,straight joints &accessories,etc. | LS | 1 |  | Included
17 | 7000030914 | 920 | AC+FIRE PROTN+ILLUM FOR SPR | 1000006284 | Air conditioning system for Switchyard Panel Room of 6m length | SET | 1 |  | Included
18 | 7000030914 | 930 | AC+FIRE PROTN+ILLUM FOR SPR | 1000012022 | 4.5 kg CO2 type Portable Fire extinguisher | EA | 2 |  | Included
19 | 7000030914 | 940 | AC+FIRE PROTN+ILLUM FOR SPR | 1000012018 | Fire Detection and Alarm System for Switchyard Panel Room of 6 mlength | SET | 1 |  | Included
20 | 7000030914 | 950 | AC+FIRE PROTN+ILLUM FOR SPR | 1000013795 | Illumination System for switchyard panel room of 6 m length | LS | 1 |  | Included
21 | 7000030914 | 960 | Main Earthmat | 1000032055 | 40 MM MS ROD FOR MAIN EARTHMAT | KM | 1 |  | Included
22 | 7000030914 | 970 | MANDATORY SPARES-220 kV HYBRID GIS | 1000045815 | 245KV, 1600 A, DM TYPE SF6 MTS/HYBRID GIS ICT/LINEFEEDER BAYSWITCHGEAR ASSEMBLY AS PER SECTION-PROJECT, TECHNICAL SPECIFICATION | EA | 1 |  | Included
23 | 7000030914 | 980 | MANDATORY SPARES-220 kV HYBRID GIS | 1000049497 | LCC SPARES - AUX. RELAYS, CONTACTORS,PUSH BUTTONS, SWITCHES, LAMPS,ANNUNCIATION WINDOWS, MCB, FUSES,TIMERS, TERMINAL BLOCKS ETC. OF EACHTYPE & RATING-220kV GIS | SET | 2 |  | Included
24 | 7000030914 | 990 | MANDATORY SPARES-220 kV HYBRID GIS | 1000049774 | LIMIT SWITCHES AND AUX. SWITCHES FOR ONE COMPLETE MOM BOX FOR FASTEARTHING SWITCH (IF APPLICABLE)-220KV GIS | SET | 1 |  | Included
25 | 7000030914 | 1000 | MANDATORY SPARES-220 kV HYBRID GIS | 1000049775 | LIMIT SWITCHES AND AUX. SWITCHES FOR ONE COMPLETE MOM BOX FORMAINTENANCE EARTHING SWITCH-220KV GIS | SET | 1 |  | Included
26 | 7000030914 | 1010 | MANDATORY SPARES-220 kV HYBRID GIS | 1000049773 | LIMIT SWITCHES AND AUX. SWITCHES FOR ONE COMPLETE MOM BOX FORDISCONNECTOR-220KV GIS | SET | 1 |  | Included
27 | 7000030914 | 1020 | MANDATORY SPARES-220 kV HYBRID GIS | 1000058276 | OPEN/CLOSE CONTACTOR ASSEMBLY, TIMERS, KEY INTERLOCK, INTERLOCKINGCOILS, RELAYS, PUSH BUTTONS, INDICATING LAMPS, POWER CONTACTORS,RESISTORS, FUSES, MCBS & DRIVE CONTROL CARDS ETC. (AS APPLICABLE) ONEOF EACH TYPE FOR ONE COMPLETE MOM BOX FOR 220KV GIS FAST EARTHINGSWITCH | SET | 1 |  | Included
28 | 7000030914 | 1030 | MANDATORY SPARES-220 kV HYBRID GIS | 1000058280 | OPEN/CLOSE CONTACTOR ASSEMBLY, TIMERS, KEY INTERLOCK, INTERLOCKINGCOILS, RELAYS, PUSH BUTTONS, INDICATING LAMPS, POWER CONTACTORS,RESISTORS, FUSES, MCBS & DRIVE CONTROL CARDS ETC. (AS APPLICABLE) ONEOF EACH TYPE FOR ONE COMPLETE MOM BOX FOR 220KV GIS MAINTENANCE EARTHSWITCH | SET | 1 |  | Included
29 | 7000030914 | 1040 | MANDATORY SPARES-220 kV HYBRID GIS | 1000058273 | OPEN/CLOSE CONTACTOR ASSEMBLY, TIMERS, KEY INTERLOCK, INTERLOCKINGCOILS, RELAYS, PUSH BUTTONS, INDICATING LAMPS, POWER CONTACTORS,RESISTORS, FUSES, MCBS & DRIVE CONTROL CARDS ETC. (AS APPLICABLE) ONEOF EACH TYPE FOR ONE COMPLETE MOM BOX FOR 220KV GIS DISCONNECTORSWITCH | SET | 1 |  | Included
30 | 7000030914 | 1050 | MANDATORY SPARES-220 kV HYBRID GIS | 1000049801 | PRESSURE GAUGE WITH COUPLING DEVICE OF EACH TYPE (FOR HYDRAULIC-SPRINGOPERATED MECHANISM, IF APPLICABLE)-220KV GIS CIRCUIT BREKAER | SET | 1 |  | Included
31 | 7000030914 | 1060 | MANDATORY SPARES-220 kV HYBRID GIS | 1000049797 | PRESSURE SWITCHES OF EACH TYPE (FOR HYDRAULIC-SPRING OPERATEDMECHANISM, IF APPLICABLE)-220KV GIS CIRCUIT BREAKER | SET | 1 |  | Included
32 | 7000030914 | 1070 | MANDATORY SPARES-220 kV HYBRID GIS | 1000058293 | 220KV GIS CIRCUIT BREAKER-COMPLETE SPRING OPERATING MECHANISMINCLUDING CHARGING MECHANISM ETC. (FOR SPRING OPERATED MECHANISM, IFAPPLICABLE) | SET | 1 |  | Included
33 | 7000030914 | 1080 | MANDATORY SPARES-220 kV HYBRID GIS | 1000058291 | 220KV GIS CIRCUIT BREAKER-OPERATION COUNTER | EA | 3 |  | Included
34 | 7000030914 | 1090 | MANDATORY SPARES-220 kV HYBRID GIS | 1000007066 | Auxiliary switch assembly of each type for 245kV GIS Circuit Breaker | SET | 1 |  | Included
35 | 7000030914 | 1100 | MANDATORY SPARES-220 kV HYBRID GIS | 1000058292 | RELAYS, POWER CONTACTORS, PUSH BUTTONS, TIMERS & MCBS ETC. (ASAPPLICABLE) OF EACH TYPE FOR 220KV GIS CIRCUIT BREAKER | SET | 1 |  | Included
36 | 7000030914 | 1110 | MANDATORY SPARES-220 kV HYBRID GIS | 1000009185 | Closing coil assembly with resistor for245kV GIS Circuit Breaker (asapplicable) | SET | 3 |  | Included
37 | 7000030914 | 1120 | MANDATORY SPARES-220 kV HYBRID GIS | 1000021871 | Trip coil assembly with resistor for245kV GIS Circuit Breaker (asapplicable) | SET | 3 |  | Included
38 | 7000030914 | 1130 | MANDATORY SPARES-220 kV HYBRID GIS | 1000058301 | 220KV GIS- 1600A SF6 TO AIR BUSHING COMPLETE IN ALL RESPECT | EA | 1 |  | Included
39 | 7000030914 | 1140 | MANDATORY SPARES-220 kV HYBRID GIS | 1000058297 | 220KV GIS-GAS BARRIERS OF EACH TYPE (COMPLETE WITH METAL RING ETC.)ALONG WITH ASSOCIATED CONTACTS AND SHIELDS | EA | 2 |  | Included
40 | 7000030914 | 1150 | MANDATORY SPARES-220 kV HYBRID GIS | 1000058302 | 220KV GIS-SUPPORT INSULATORS (GAS THROUGH) OF EACH TYPE (COMPLETE WITHMETAL RING ETC.) ALONG WITH ASSOCIATED CONTACTS AND SHIELDS | EA | 2 |  | Included
41 | 7000030914 | 1160 | MANDATORY SPARES-220 kV HYBRID GIS | 1000049782 | LOCKING DEVICE TO KEEP THE DIS-CONNECTORS (ISOLATORS)AND EARTHING/FAST EARTHING SWITCHES (AS APPLICABLE) IN CLOSE OR OPENPOSITION IN CASE OF REMOVAL OF THE DRIVING MECHANISM-220KV GIS | SET | 1 |  | Included
42 | 7000030914 | 1170 | MANDATORY SPARES-220 kV HYBRID GIS | 1000058299 | 220KV GIS-SF6 GAS (5 % OF TOTAL GAS QUANTITY) | LOT | 1 |  | Included
43 | 7000030914 | 1180 | MANDATORY SPARES-220 kV HYBRID GIS | 1000049749 | CONTROL VALVES FOR SF6 GAS OF EACH TYPE-220KV GIS | SET | 2 |  | Included
44 | 7000030914 | 1190 | MANDATORY SPARES-220 kV HYBRID GIS | 1000058298 | 220KV GIS-MOLECULAR FILTER FOR SF6 GAS WITH FILTER BAGS (5 % OF TOTALWEIGHT) | SET | 1 |  | Included
45 | 7000030914 | 1200 | MANDATORY SPARES-220 kV HYBRID GIS | 1000049761 | RUBBER GASKETS, Ã‚â‚¬Å’OÃ‚â‚¬Â RINGS AND SEALS FOR SF6 GAS FOR GISENCLOSURE OF EACH TYPE-220KV GIS | SET | 2 |  | Included
46 | 7000030914 | 1210 | MANDATORY SPARES-220 kV HYBRID GIS | 1000049752 | COUPLING DEVICE FOR PRESSURE GAUGE CUM SWITCH FOR CONNECTINGGAS HANDLING PLANT OF EACH TYPE-220KV GIS | SET | 2 |  | Included
47 | 7000030914 | 1220 | MANDATORY SPARES-220 kV HYBRID GIS | 1000049816 | SF6 PRESSURE GAUGE CUM SWITCH /DENSITY MONITORS AND PRESSURESWITCH AS APPLICABLE, OF EACH TYPE-220KV GIS | SET | 2 |  | Included
48 | 7000030914 | 1230 | MANDATORY SPARES-220 kV HYBRID GIS | 1000058300 | 220KV GIS-SF6 GAS PRESSURE RELIEF DEVICE ASSEMBLY OF EACH TYPE | EA | 1 |  | Included
49 | 7000030914 | 1340 | Supply Tele BOQ at Bhuj-II | 1000031367 | SDH EQUIPMENT (STM-16 MADM UPTO 5 MSP PROTECTED DIRECTIONS)-BASEEQUIPMENT (COMMON CARDS, CROSS CONNECT/CONTROL CARDS, OPTICAL BASECARDS, POWER SUPPLY CARDS, POWER CABLING, OTHER HARDWARE ANDACCESSORIES INCLUDING SUB RACKS, PATCH CORD, DDF ETC FULLY EQUIPEDEXCLUDING OPTICAL INTERFACE & TRIBUTARY CARDS | EA | 1 |  | Included
50 | 7000030914 | 1350 | Supply Tele BOQ at Bhuj-II | 1000018706 | S16.1 SFP | EA | 4 |  | Included
51 | 7000030914 | 1360 | Supply Tele BOQ at Bhuj-II | 1000031374 | TRIBUTARY INTERFACE- E1 INTERFACE (MINIMUM 16 NOS.) | SET | 2 |  | Included
52 | 7000030914 | 1370 | Supply Tele BOQ at Bhuj-II | 1000034950 | ETHERNET INTERFACE 10/100 BASE T WITH LAYER-2 SWITCHING (MIN 8INTERFACES PER CARD) | EA | 2 |  | Included
53 | 7000030914 | 1380 | Supply Tele BOQ at Bhuj-II | 1000031381 | TRIBUTARY INTERFACE-GIGABIT ETHERNET INTERFACES 10/100 MBPS WITH LAYER-2 SWITCHING (MINIMUM 2 NOS.) | SET | 1 |  | Included
54 | 7000030914 | 1390 | Supply Tele BOQ at Bhuj-II | 1000026228 | Equipment Cabinets For SDH | EA | 1 |  | Included
55 | 7000030914 | 1440 | Supply Tele BOQ at Bhuj-II | 1000037546 | 48F (DWSM) APPROACH FIBRE OPTIC CABLE | KM | 0.5 |  | Included
56 | 7000030914 | 1400 | Supply Tele BOQ at Bhuj-II | 1000066614 | GI PIPE INSTALLATION HARDWARE FOR APPROACH CABLING | KM | 0.5 |  | Included
57 | 7000030914 | 1410 | Supply Tele BOQ at Bhuj-II | 1000066612 | GI ELBOW INSTALLATION HARDWARE FOR APPROAH CABLING | EA | 8 |  | Included
58 | 7000030914 | 1420 | Supply Tele BOQ at Bhuj-II | 1000066613 | GI FLEXIBLE CONDUIT INSTALLATION HARDWARE FOR APPROAH CABLING | EA | 6 |  | Included
59 | 7000030914 | 1430 | Supply Tele BOQ at Bhuj-II | 1000023471 | OPGW Fibre Optic Distribution Panel (FODP): Indoor Type: 96F | EA | 1 |  | Included
60 | 7000030914 | 1460 | Spares-tele BOQ | 1000031369 | SDH EQUIPMENT (STM-16 MADM UPTO 5 MSP PROTECTED DIRECTIONS)-COMMONCARDS, CROSS-CONNECT/CONTROL CARDS, OPTICAL BASE CARD, POWER SUPPLYCARDS, POWER CABLING, OTHER HARDWARE & ACCESSORIES (EACH). | SET | 1 |  | Included
61 | 7000030914 | 1470 | Spares-tele BOQ | 1000018706 | S16.1 SFP | EA | 1 |  | Included
62 | 7000030914 | 1480 | Spares-tele BOQ | 1000031374 | TRIBUTARY INTERFACE- E1 INTERFACE (MINIMUM 16 NOS.) | SET | 1 |  | Included
63 | 7000030914 | 1490 | Spares-tele BOQ | 1000034950 | ETHERNET INTERFACE 10/100 BASE T WITH LAYER-2 SWITCHING (MIN 8INTERFACES PER CARD) | EA | 1 |  | Included
64 | 7000030914 | 1500 | Spares-tele BOQ | 1000031381 | TRIBUTARY INTERFACE-GIGABIT ETHERNET INTERFACES 10/100 MBPS WITH LAYER-2 SWITCHING (MINIMUM 2 NOS.) | SET | 1 |  | Included
65 | 7000030914 | 1510 | Spares-tele BOQ | 1000031398 | PRE CONNECTORIZED OPTICAL FIBER PATCH CORDS(10 MTRS) â€“ PACK OF SIXPATCH CORDS | SET | 1 |  | Included
66 | 7000030914 | 1550 | Spares-tele BOQ | 1000037546 | 48F (DWSM) APPROACH FIBRE OPTIC CABLE | KM | 0.5 |  | Included
67 | 7000030914 | 1520 | Spares-tele BOQ | 1000066614 | GI PIPE INSTALLATION HARDWARE FOR APPROACH CABLING | KM | 0.035 |  | Included
68 | 7000030914 | 1530 | Spares-tele BOQ | 1000066612 | GI ELBOW INSTALLATION HARDWARE FOR APPROAH CABLING | EA | 1 |  | Included
69 | 7000030914 | 1540 | Spares-tele BOQ | 1000066613 | GI FLEXIBLE CONDUIT INSTALLATION HARDWARE FOR APPROAH CABLING | EA | 1 |  | Included
70 | 7000030914 | 1580 | Non-Standard structures-Supply | 1000015954 | Fabrication, galvanising and supply of Lattice Structures (MS Steel),to be designed during detailed engineering, for towers, beams andequipment support structure including pack plates / packwashers andgusset plates excluding fasteners and foundation bolts | MT | 13 |  | Included
71 | 7000030914 | 1590 | Non-Standard structures-Supply | 1000011713 | Fabrication, galvanising and supply of fasteners ( nuts, bolts andwashers ) including step bolts for lattice and pipe structures to bedesigned during detailed engineering | MT | 1 |  | Included
72 | 7000030914 | 1600 | Non-Standard structures-Supply | 1000012373 | Fabrication, galvanising and supply of foundation bolts including nuts,checknut and washers for lattice and pipe structures to be designedduring detailed engineering | MT | 2 |  | Included
[5 empty] | Total F&I Price |  |  |  | 0
#
Bidders to note that the item description under various schedules are through unique material ID for respective items under SAP ERP System and therefore, identical item description appears in schedule-1(Ex-works) & schedule-2(F&I). However, the prices to be quoted in Price Schedule-2(F&I) shall be towards Local Transportation, Insurance and other Incidental Services only in line with clause ITB 11.4(b).
Date: | --
Place: | [6 empty] | Printed Name :
Designation :
Click for Sch-3

## Sch-2 Dis (hidden)
Specification No.: CC/NT/W-GIS/DOM/A10/25/06459 |  |  |  |  | Schedule - 2 Dis
400kV GIS Substation Package SS-149 under (a) Extn. of 400/220kV Bhuj-II PS associated with Augmentation of transformation capacity at Bhuj-II PS (GIS) (b) Extn. of 400/220kV Bhuj-II PS associated with Provision of ICT Augmentation and Bus Reactor at Bhuj-II PS (c) Extn. of 400/220kV Bhuj PS associated with Transmission scheme for providing connectivity to REGS at Bhuj PS; | [5 empty] | As per Lum-sum |  | 0
(SCHEDULE OF RATES AND PRICES : FREIGHT & INSURANCE CHARGES) | [5 empty] | AS per Percent |  | #REF!
[6 empty] | As per lum-sum on Sch-2 |  | 0%
Bidder’s Name and Address (Lead Partner) : |  |  |  | To: |  | As per Percent on Sch-2 |  | #REF!
|  |  |  | Contracts Services, 3rd Floor |  | Total Discount |  | #REF!
Name : | …….. …….. …….. …….. …….. …….. |  |  | Power Grid Corporation of India Ltd.,
Address : | …….. …….. …….. …….. …….. …….. |  |  | "Saudamini", Plot No.-2
| …….. …….. …….. …….. …….. …….. |  |  | Sector-29, |  | Multipackage Discount |  | 0%
| …….. …….. …….. …….. …….. …….. |  |  | Gurgaon (Haryana) - 122001
[5 empty] | All Prices are in Indian Rupees. |  | Amount after Discount (Rs.) |  | Dis Alert | Amount after MPD (Rs.)
SI. No. | Description | Unit | Quantity | Unit Freight & Insurance Charges | Total Freight & Insurance Charges |  | Unit Freight & Insurance Charges | Total Freight & Insurance Charges |  | Unit Freight & Insurance Charges | Total Freight & Insurance Charges
1 | 2 | 3 | 4 | 5 | 6 = 4 x 5 |  | 5 | 6 = 4 x 5 |  | 5 | 6 = 4 x 5
#REF! | #REF!
#REF! | #REF! | #REF! | #REF! | #REF! | #REF!
#REF! | #REF! | #REF! | #REF! | #REF! | #REF!
#REF! | #REF!
#REF! | #REF! | #REF! | #REF! | #REF! | #REF!
#REF! | #REF! | #REF! | #REF! | #REF! | #REF!
#REF! | #REF!
#REF! | #REF! | #REF! | #REF! | #REF! | #REF!
#REF! | #REF! | #REF! | #REF! | #REF! | #REF!
#REF! | #REF! | #REF! | #REF! | #REF! | #REF!
#REF! | #REF! | #REF! | #REF! | #REF! | #REF!
#REF! | #REF! | #REF! | #REF! | #REF! | #REF!
#REF! | #REF! | #REF! | #REF! | #REF! | #REF!
#REF! | #REF!
#REF! | #REF! | #REF! | #REF! | #REF! | #REF!
#REF! | #REF!
#REF! | #REF! | #REF! | #REF! | #REF! | #REF!
#REF! | #REF! | #REF! | #REF! | #REF! | #REF!
#REF! | #REF! | #REF! | #REF! | #REF! | #REF!
#REF! | #REF! | #REF! | #REF! | #REF! | #REF!
#REF! | #REF!
#REF! | #REF! | #REF! | #REF! | #REF! | #REF!
#REF! | #REF! | #REF! | #REF! | #REF! | #REF!
#REF! | #REF! | #REF! | #REF! | #REF! | #REF!
#REF! | #REF! | #REF! | #REF! | #REF! | #REF!
#REF! | #REF! | #REF! | #REF! | #REF! | #REF!
#REF! | #REF! | #REF! | #REF! | #REF! | #REF!
#REF! | #REF! | #REF! | #REF! | #REF! | #REF!
#REF! | #REF! | #REF! | #REF! | #REF! | #REF!
#REF! | #REF!
| #REF! | #REF! | #REF! | #REF! | #REF!
#REF! | #REF! | #REF! | #REF! | #REF! | #REF!
#REF! | #REF! | #REF! | #REF! | #REF! | #REF!
| Total F&I Price |  |  |  | #REF!
Date : | --
Place : |  |  | Printed Name :
Designation :
Click for Sch-3

## Sch-3
Specification No.: CC/NT/W-GIS/DOM/A10/25/06459 | [14 empty] | Schedule - 3
400kV GIS Substation Package SS-149 under (a) Extn. of 400/220kV Bhuj-II PS associated with Augmentation of transformation capacity at Bhuj-II PS (GIS) (b) Extn. of 400/220kV Bhuj-II PS associated with Provision of ICT Augmentation and Bus Reactor at Bhuj-II PS (c) Extn. of 400/220kV Bhuj PS associated with Transmission scheme for providing connectivity to REGS at Bhuj PS; | [18 empty] | As per Lum-sum |  | 0%
(SCHEDULE OF RATES AND PRICES ) | [18 empty] | AS per Percent |  | #REF!
[19 empty] | As per lum-sum on Sch-3 |  | 0%
Bidder’s Name and Address (Lead Partner) : | [11 empty] | To: | [6 empty] | As per Percent on Sch-3 |  | #REF!
[12 empty] | Contracts Services, 3rd Floor | [6 empty] | Total Discount |  | #REF!
Name : |  | …….. …….. …….. …….. …….. …….. | [9 empty] | Power Grid Corporation of India Ltd.,
Address : |  | …….. …….. …….. …….. …….. …….. | [9 empty] | "Saudamini", Plot No.-2
|  | …….. …….. …….. …….. …….. …….. | [9 empty] | Sector-29, | [6 empty] | Multipackage lum-sum |  | 0%
|  | …….. …….. …….. …….. …….. …….. | [9 empty] | Gurgaon (Haryana) - 122001
[7 empty] | INSTALLATION CHARGES | [12 empty] | Amount after Discount (Rs.) |  | Dis Alert | Amount after MPD (Rs.)
All Prices are in Indian Rupees.
SI. No. | PR No | PR Line Item No | Activity Header | PR Activity No | Activity Description | Service Code | SAC (Service Accounting Codes) | Whether SAC in column '8’ is confirmed. If not indicate applicable the SAC * | Rate of GST applicable ( in %) | Whether rate of GST in column ‘10’ is confirmed. If not indicate applicable rate of GST * | Description | Unit | Quantity | Unit Charges | Total Charges | Total GST as confirmed by Bidder |  |  |  | Unit Erection Charges | Total Erection Charges |  | Unit Erection Charges | Total Erection Charges
1 | 2 | 3 | 4 | 5 | 6 | 7 | 8 | 9 | 10 | 11 | 12 | 13 | 14 | 15 | 16 = 14 x 15 | 17 |  |  |  | 5 | 6 = 4 x 5 |  | 5 | 6 = 4 x 5
A | Augmentation at Bhuj-II PS 400kV ICT | [15 empty] | Revaluation of J column | Tax Calculation
1 | 7000030922 | 420 | 170 | 10 | Inst. GIS Portion- 420 kV GIS Equipmen | 100003557 | 998736 |  | 18% |  | Extension of 420kV , 4000 A, 63 kA3 -phase SF6 GIS bus bar | SET | 2 |  | Included | 0 | 0 | 0
2 | 7000030922 | 420 | 170 | 20 | Inst. GIS Portion- 420 kV GIS Equipmen | 100001826 | 998736 |  | 18% |  | 420kV, 3150 A, 63 kA, SF6 GIS ICT feeder bay module as per Section-Project, Technical specification | SET | 2 |  | Included | 0 | 0 | 0
3 | 7000030922 | 420 | 170 | 40 | Inst. GIS Portion- 420 kV GIS Equipmen | 100001832 | 998736 |  | 18% |  | 420 kV, 3150 A, 63 kA, SF6 GIS Line feeder bay module(with PIR) as per Section-Project, Technical specification | SET | 1 |  | Included | 0 | 0 | 0
4 | 7000030922 | 420 | 170 | 50 | Inst. GIS Portion- 420 kV GIS Equipmen | 100001843 | 998736 |  | 18% |  | 420kV, 3150 A, 63 kA, SF6 GIS Tie bay module(with PIR) as per Section-Project, Technical specification | SET | 1 |  | Included | 0 | 0 | 0
5 | 7000030922 | 420 | 170 | 60 | Inst. GIS Portion- 420 kV GIS Equipmen | 100017060 | 998736 |  | 18% |  | 420KV, 3150 A, 63 KA, SF6 GIS SWITCHABLE LINE REACTOR BAY MODULE AS PER SECTION-PROJECT, TECHNICAL SPECIFICATION | SET | 1 |  | Included | 0 | 0 | 0
6 | 7000030922 | 420 | 170 | 70 | Inst. GIS Portion- 420 kV GIS Equipmen | 100002140 | 998736 |  | 18% |  | 420kV, 3000A/3150, 63kA, Single phase, SF6 Gas Insulated Bus Duct (GIB) outsideGIS Hall along with associated support structure | M | 450 |  | Included | 0 | 0 | 0
7 | 7000030922 | 420 | 170 | 80 | Inst. GIS Portion- 420 kV GIS Equipmen | 100002392 | 998736 |  | 18% |  | 420kV, SF6 to Air Bushing alongwithassociated support structure for 3150A,63 kA for 1 sec. Single Phase | EA | 9 |  | Included | 0 | 0 | 0
8 | 7000030922 | 420 | 170 | 90 | Inst. GIS Portion- 420 kV GIS Equipmen | 100000268 | 998736 |  | 18% |  | Controlled Switching Device for 420 kV, 3-ph Circuit Breaker | EA | 6 |  | Included | 0 | 0 | 0
9 | 7000030922 | 420 | 170 | 100 | Inst. GIS Portion- 420 kV GIS Equipmen | 100002132 | 998736 |  | 18% |  | 420kV, 3150 A, 63 kA, SF6 GIS Tie bay module(without PIR) as per Section-Project, Technical specification | SET | 1 |  | Included | 0 | 0 | 0
10 | 7000030922 | 420 | 170 | 110 | Inst. GIS Portion- 420 kV GIS Equipmen | 100023510 | 998736 |  | 18% |  | 420kV, 3150 A, 63 kA, SF6 GIS ICT feeder bay module for IV side connection with 765kV ICT as per Section-Project, Technicalspecification | SET | 1 |  | Included | 0 | 0 | 0
11 | 7000030922 | 420 | 170 | 120 | Inst. GIS Portion- 420 kV GIS Equipmen | 100002142 | 998736 |  | 18% |  | 420kV, 4000A,63kA, Single phase SF6 GasInsulated Bus Duct (GIB) outside GISHall alongwith associated supportstructure | M | 495 |  | Included | 0 | 0 | 0
12 | 7000030922 | 420 | 170 | 130 | Inst. GIS Portion- 420 kV GIS Equipmen | 100040373 | 998736 |  | 18% |  | EXTENSION OF 420 KV, 3150A, 63KA, SF6 GIS AUXILIARY BUS MODULE FOR SPARE TRANSFORMER AS PER SECTION-PROJECT, TECHNICAL SPECIFICATION | SET | 1 |  | Included | 0 | 0 | 0
13 | 7000030922 | 420 | 170 | 140 | Inst. GIS Portion- 420 kV GIS Equipmen | 100057114 | 998736 |  | 18% |  | 420kV,4000A, 63kA, 3-Phase GIS Extension Piece (Interface) module suitable for extending existing NHVS make GIS Bus Bar/Duct as perTechnical Specification | SET | 2 |  | Included | 0 | 0 | 0
14 | 7000030922 | 420 | 170 | 150 | Inst. GIS Portion- 420 kV GIS Equipmen | 100057315 | 998736 |  | 18% |  | 420kV, 1-Phase GIS Extension Piece (Interface) module suitable for extending existing NHVS make GIS Auxiliary Bus Bar forconnecting with spare ICT unit as per Technical Specification | SET | 1 |  | Included | 0 | 0 | 0
15 | 7000030922 | 430 | 180 | 10 | Inst. EOT CRANE 400kV GIS HALL | 100000259 | 998736 |  | 18% |  | EOT Crane for GIS Building for 400kV GIS station | SET | 1 |  | Included | 0 | 0 | 0
16 | 7000030922 | 440 | 190 | 10 | Inst. 420 kV AIS equipments | 100005443 | 998734 |  | 18% |  | 420KV, 1-PHASE BUS POST INSULATORS | EA | 15 |  | Included | 0 | 0 | 0
17 | 7000030922 | 440 | 190 | 20 | Inst. 420 kV AIS equipments | 100000328 | 998736 |  | 18% |  | 336kV Surge Arrester (1-phase) | EA | 9 |  | Included | 0 | 0 | 0
18 | 7000030922 | 450 | 200 | 10 | Inst. CONTROL & RELAY PANEL-400KV | 100016779 | 998736 |  | 18% |  | 400kV Circuit Breaker Relay Panel (with Automation) | EA | 7 |  | Included | 0 | 0 | 0
19 | 7000030922 | 450 | 200 | 20 | Inst. CONTROL & RELAY PANEL-400KV | 100000731 | 998736 |  | 18% |  | 400kV Transformer Protection Panel (For both HV & MV side)-(with Automation) | EA | 2 |  | Included | 0 | 0 | 0
20 | 7000030922 | 450 | 200 | 30 | Inst. CONTROL & RELAY PANEL-400KV | 100000735 | 998736 |  | 18% |  | Augmentation of existing 400kV bus bar protection scheme.(No. of bays as per specification)-(with Automation) | SET | 1 |  | Included | 0 | 0 | 0
21 | 7000030922 | 460 | 210 | 10 | Inst. SUBSTATION AUTOMATION SYSTEM | 100002069 | 998736 |  | 18% |  | Augmentation of Substation automation System for 400kV Main bay as per Technical Specification | EA | 4 |  | Included | 0 | 0 | 0
22 | 7000030922 | 460 | 210 | 20 | Inst. SUBSTATION AUTOMATION SYSTEM | 100002075 | 998736 |  | 18% |  | Augmentation of Substation automation System for 400kV Tie bay as per Technical Specification | EA | 2 |  | Included | 0 | 0 | 0
23 | 7000030922 | 460 | 210 | 30 | Inst. SUBSTATION AUTOMATION SYSTEM | 100002077 | 998736 |  | 18% |  | Augmentation of Substation automation System for 400kV Switchable Line Reactor Bay as per Technical Specification | EA | 1 |  | Included | 0 | 0 | 0
24 | 7000030922 | 470 | 220 | 10 | Inst. FIRE PROTECTION SYSTEM | 100002059 | 995461 |  | 18% |  | Fire Detection and Alarm System for 400kV GIS Hall | SET | 1 |  | Included | 0 | 0 | 0
25 | 7000030922 | 470 | 220 | 20 | Inst. FIRE PROTECTION SYSTEM | 100000983 | 998736 |  | 18% |  | HVW spray system, Hydrant system and complete U/G & O/G piping and accessories etc. out side the pump house for 500MVA ,400KV/220/33 kV, 3-phase Autotransformer | SET | 2 |  | Included | 0 | 0 | 0
26 | 7000030922 | 470 | 220 | 30 | Inst. FIRE PROTECTION SYSTEM | 100000975 | 995461 |  | 18% |  | 4.5 kg CO2 type Portable Fire extinguisher | EA | 5 |  | Included | 0 | 0 | 0
27 | 7000030922 | 470 | 220 | 40 | Inst. FIRE PROTECTION SYSTEM | 100000976 | 998736 |  | 18% |  | 6Kg dry chemical powered type Portable Fire extinguisher | EA | 5 |  | Included | 0 | 0 | 0
28 | 7000030922 | 470 | 220 | 70 | Inst. FIRE PROTECTION SYSTEM | 100008181 | 998736 |  | 18% |  | Fire Protection System for local relay room for 400kV GIS | SET | 1 |  | Included | 0 | 0 | 0
29 | 7000030922 | 470 | 220 | 80 | Inst. FIRE PROTECTION SYSTEM | 100001868 | 998736 |  | 18% |  | Hydrant system, complete U/G piping and accessories etc. outside the Pump House for Fire Protection of 400/220kV (Ext) Substation | SET | 1 |  | Included | 0 | 0 | 0
30 | 7000030922 | 480 | 230 | 10 | Inst. POWER & CONTROL CABLE | 100002180 | 998736 |  | 18% |  | 1.1kV grade Power Cables (XLPEinsulated) along withlugs,glands,straight joints &accessories,etc. | LS | 1 |  | Included | 0 | 0 | 0
31 | 7000030922 | 480 | 230 | 20 | Inst. POWER & CONTROL CABLE | 100002181 | 998736 |  | 18% |  | 1.1kV grade Power Cables (PVCinsulated)along withlugs,glands,straight joints &accessories,etc. | LS | 1 |  | Included | 0 | 0 | 0
32 | 7000030922 | 480 | 230 | 30 | Inst. POWER & CONTROL CABLE | 100002182 | 998736 |  | 18% |  | 1.1kV grade Control Cables (PVCinsulated) along withlugs,glands,straight joints &accessories,etc. | LS | 1 |  | Included | 0 | 0 | 0
33 | 7000030922 | 490 | 240 | 10 | Inst. AIR CONDITIONING & VENTILATION SYS | 100002754 | 995463 |  | 18% |  | Airconditioning system-LCR-400kV GIS HALL | LS | 1 |  | Included | 0 | 0 | 0
34 | 7000030922 | 490 | 240 | 20 | Inst. AIR CONDITIONING & VENTILATION SYS | 100001874 | 995463 |  | 18% |  | Ventillation system for 400KV GIS Hall | SET | 1 |  | Included | 0 | 0 | 0
35 | 7000030922 | 500 | 250 | 20 | Inst. LIGHTING SYSTEM | 100004937 | 998731 |  | 18% |  | Fire Wall Mounted LED Luminarie Type FL-2 (250W) | EA | 4 |  | Included | 0 | 0 | 0
36 | 7000030922 | 500 | 250 | 30 | Inst. LIGHTING SYSTEM | 100004926 | 998731 |  | 18% |  | Lighting Fixture LED Luminaires type FL2 as per tech. specifications | EA | 9 |  | Included | 0 | 0 | 0
37 | 7000030922 | 500 | 250 | 40 | Inst. LIGHTING SYSTEM | 100004852 | 998731 |  | 18% |  | Lighting Fixture LED Luminaires type FL-1 as per tech. specifications | EA | 9 |  | Included | 0 | 0 | 0
38 | 7000030922 | 500 | 250 | 50 | Inst. LIGHTING SYSTEM | 100001885 | 998739 |  | 18% |  | Outdoor Power Receptacle for oilfiltration unit (250A) | EA | 1 |  | Included | 0 | 0 | 0
39 | 7000030922 | 500 | 250 | 60 | Inst. LIGHTING SYSTEM | 100001021 | 995461 |  | 18% |  | Lighting Panel type ACP-2 as per technical specification | EA | 2 |  | Included | 0 | 0 | 0
40 | 7000030922 | 500 | 250 | 100 | Inst. LIGHTING SYSTEM | 100008185 | 998736 |  | 18% |  | Indoor Lightning for GIS Building (As per Technical specification) including AHU & Relay Rooms as applicable | SET | 1 |  | Included | 0 | 0 | 0
41 | 7000030922 | 510 | 260 | 10 | Inst. MAIN EARTHMAT | 100003103 | 998731 |  | 18% |  | 40 mm MS rod for Main Earthmat | KM | 1 |  | Included | 0 | 0 | 0
42 | 7000030922 | 520 | 270 | 10 | Inst. ERECTION HARDWARE | 100002188 | 998731 |  | 18% |  | Erection Hardware for 400kV I type layout for GIS termination arrangement-Transformer bay as per technical specification | SET | 3 |  | Included | 0 | 0 | 0
43 | 7000030922 | 580 | 290 | 10 | Civil Works | 100004518 | 995433 |  | 18% |  | Excavation in all kind of soil including rock for all leads and lifts, backfilling, disposal of surplus earth within a lead up to2Km as per technical specification. The surplus earth shall be roughly graded . | M3 | 3916 |  | Included | 0 | 0 | 0
44 | 7000030922 | 580 | 290 | 20 | Civil Works | 100011662 | 995433 |  | 18% |  | Excavation in hard rock which require blasting (including chemical blasting and rock excavated using specialized tools) for allfoundation works including stacking, measuring, disposal etc.for all leads and lifts as per technical specification. | M3 | 2611 |  | Included | 0 | 0 | 0
45 | 7000030922 | 580 | 290 | 30 | Civil Works | 100001325 | 995454 |  | 18% |  | Providing and laying of Plain Cement Concrete (PCC) (1:4:8) | M3 | 264 |  | Included | 0 | 0 | 0
46 | 7000030922 | 580 | 290 | 40 | Civil Works | 100001326 | 995454 |  | 18% |  | Providing and laying of Plain Cement Concrete (PCC) (1:2:4) | M3 | 26 |  | Included | 0 | 0 | 0
47 | 7000030922 | 580 | 290 | 50 | Civil Works | 100048595 | 995423 |  | 18% |  | Providing & laying non-woven Geo-synthetics fabric of minimum 200 GSM in separration layer between sub garde and stone spreading inswitchyard as per Technical Specification and direction of Engineer-in-Charge. | M2 | 2275 |  | Included | 0 | 0 | 0
48 | 7000030922 | 580 | 290 | 60 | Civil Works | 100016607 | 995451 |  | 18% |  | Providing and laying of Reinforced Cement Concrete M30 including pre cast, shuttering, Grouting of pockets & underpinning butexcluding steel reinforcement | M3 | 2749 |  | Included | 0 | 0 | 0
49 | 7000030922 | 580 | 290 | 70 | Civil Works | 100016681 | 995454 |  | 18% |  | Reinforcement steel meeting corrosion resistance properties as per IS:1786 and manufacturer specificationâ€‹ | MT | 186 |  | Included | 0 | 0 | 0
50 | 7000030922 | 580 | 290 | 80 | Civil Works | 100001331 | 995455 |  | 18% |  | Misc. Structural steel including rails, embedments, edge protection angles, gratings etc. but excluding the reinforcement steel andsteel for lattice and pipe structures. | MT | 61 |  | Included | 0 | 0 | 0
51 | 7000030922 | 580 | 290 | 90 | Civil Works | 100001330 | 995428 |  | 18% |  | Stone filling (40 mm size) for transformer/Reactor foundation | M3 | 41 |  | Included | 0 | 0 | 0
52 | 7000030922 | 580 | 290 | 100 | Civil Works | 100001714 | 995428 |  | 18% |  | Stone spreading in switchyard excluding PCC | M2 | 2025 |  | Included | 0 | 0 | 0
53 | 7000030922 | 580 | 290 | 110 | Civil Works | 100001713 | 995424 |  | 18% |  | Antiweed treatment | M2 | 2275 |  | Included | 0 | 0 | 0
54 | 7000030922 | 580 | 290 | 120 | Civil Works | 100001712 | 995428 |  | 18% |  | Removing,cleaning and washing of existing stones and respreading of stones in switchyard excluding PCC | M2 | 250 |  | Included | 0 | 0 | 0
55 | 7000030922 | 580 | 290 | 130 | Civil Works | 100054773 | 995454 |  | 18% |  | External finishing/ painting of fire wall with cement wash | M2 | 480 |  | Included | 0 | 0 | 0
56 | 7000030922 | 580 | 290 | 140 | Civil Works | 100002911 | 995432 |  | 18% |  | Earthwork in excavation & filling in all types of soil and soft/disintegrated rock in open areas/nallas/channels, to the requiredslopes, shapes, levels, elevations and profile, including trimming of bottom and slopes of excavation, bailing out rain(dewatering), pumping, removal of slush, preparing embankments/marginal banks, loosening, dressing, spreading material in layers notexceeding 200mm, as per direction of Engineer-in-Charge, water flooding, compacting to achieve 95% consolidation at optimum moisturecontent, finishing etc. all complete, for all leads and lifts within leveling boundary, including disposal of surplus earth andstacking of unsuitable material within a lead of 2.0 Km beyond substation boundary, with all labour, material, tools, tackles andequipment, safeguards and incidentals, Royalty,taxes etc. as necessary, as per drawings, specification and directions of theEngineer-in-Charge. Clearing of jungle is included in this item. (Only excavation/cutting will be measured for payment purpose.) | M3 | 8438 |  | Included | 0 | 0 | 0
57 | 7000030922 | 580 | 290 | 150 | Civil Works | 100004467 | 995432 |  | 18% |  | Earthwork in Excavation in hard rock including stacking of serviceable material within substation boundary and disposal ofunserviceable material for leads up to 2000 meters beyond the levelling boundary as per TS | M3 | 4219 |  | Included | 0 | 0 | 0
58 | 7000030922 | 580 | 290 | 160 | Civil Works | 100002583 | 995432 |  | 18% |  | Supply of earth (excluding rock & boulders) at site including royalty, carriage and filling in specified areas in layers notexceeding 200mm in depth, compacting under optimum moisture condition to achieve 95% of Proctor density, finishing etc. allcomplete, for all leads & lifts, with all labour, material, tools, tackles, equipments, safeguards & incidentals as necessary as perdrawings, specification and direction of the Engineer- in- Charge. | M3 | 100 |  | Included | 0 | 0 | 0
59 | 7000030922 | 580 | 290 | 170 | Civil Works | 100001478 | 995454 |  | 18% |  | Cable Trench including all types of crossings, all metallic works and sump pit including concrte and reinforcement steel Section 2-2 | M | 225 |  | Included | 0 | 0 | 0
60 | 7000030922 | 580 | 290 | 180 | Civil Works | 100001479 | 995454 |  | 18% |  | Cable Trench including all types of crossings, all metallic works and sump pit including concrte and reinforcement steel Section 3-3 | M | 100 |  | Included | 0 | 0 | 0
61 | 7000030922 | 580 | 290 | 190 | Civil Works | 100001480 | 995454 |  | 18% |  | Cable Trench including all types of crossings, all metallic works and sump pit including concrte and reinforcement steel Section 4-4 | M | 25 |  | Included | 0 | 0 | 0
62 | 7000030922 | 580 | 290 | 200 | Civil Works | 100007701 | 995462 |  | 18% |  | Supplying and erecting dewatering pumps- 2 HP | EA | 1 |  | Included | 0 | 0 | 0
63 | 7000030922 | 580 | 290 | 210 | Civil Works | 100001409 | 995462 |  | 18% |  | Supplying and erecting dewatering pumps-5 HP | EA | 1 |  | Included | 0 | 0 | 0
64 | 7000030922 | 580 | 290 | 220 | Civil Works | 100008110 | 995421 |  | 18% |  | 3.75m wide Bitumen road with earthen shoulder including 100 mm dia RCC Hume Pipe @ 100 metre interval as per drawing and TS (as perDSR item no 16.35 and 16.30.1) and including 225 mm thick WBM in three equal layers of 75 mm each as per CPWD specification. | M2 | 1069 |  | Included | 0 | 0 | 0
65 | 7000030922 | 580 | 290 | 230 | Civil Works | 100001457 | 995421 |  | 18% |  | Construction of rail cum road as per drawing including all item such as excavation,compactions, rolling watering, WBM etc. butexcluding concrete reinforcement and structural steel-Section having four rails for auto transformer. | M2 | 221 |  | Included | 0 | 0 | 0
66 | 7000030922 | 580 | 290 | 240 | Civil Works | 100015791 | 995454 |  | 18% |  | All civil works for Drains construction of Section A-A including crossings if any as per technical specification and tender drawingscomplete in all respect with all labour and materials. | M | 285 |  | Included | 0 | 0 | 0
67 | 7000030922 | 580 | 290 | 250 | Civil Works | 100015792 | 995454 |  | 18% |  | All civil works for Drains construction of Section B-B including crossings if any as per technical specification and tender drawingscomplete in all respect with all labour and materials. | M | 200 |  | Included | 0 | 0 | 0
68 | 7000030922 | 580 | 290 | 260 | Civil Works | 100015793 | 995454 |  | 18% |  | All civil works for Drains construction of Section C-C including crossings if any as per technical specification and tender drawingscomplete in all respect with all labour and materials. | M | 86 |  | Included | 0 | 0 | 0
69 | 7000030922 | 580 | 290 | 270 | Civil Works | 100015794 | 995454 |  | 18% |  | All civil works for Drains construction of Section D-D including crossings if any as per technical specification and tender drawingscomplete in all respect with all labour and materials. | M | 30 |  | Included | 0 | 0 | 0
70 | 7000030922 | 580 | 290 | 280 | Civil Works | 100001743 | 995414 |  | 18% |  | PEB - 400 kV GIS - Civil Works. All civil works as per drawing and specifications complete, including - brickwork, finishing(external and internal), windows etc. However, excavation, PCC, RCC and reinforcement shall be paid separately as per BPS. | M2 | 930 |  | Included | 0 | 0 | 0
71 | 7000030922 | 580 | 290 | 290 | Civil Works | 100004431 | 995416 |  | 18% |  | 400 kV PEB Panel Room for GIS Hall - Civil Works All civil works complete as per TS, including - brickwork, finishing (externaland internal), windows etc. However, excavation, concrete (all types) and reinforcement steel shall be measured and paid separatelyas per respective item of BPS. | M2 | 84 |  | Included | 0 | 0 | 0
72 | 7000030922 | 580 | 290 | 300 | Civil Works | 100004427 | 995416 |  | 18% |  | 400 kV PEB AHU Room for GIS Hall - Civil Works All civil works complete as per TS, including - brickwork, finishing (external andinternal), windows etc. However, excavation, concrete (all types) and reinforcement steel shall be measured and paid separately asper respective item of BPS. | M2 | 30 |  | Included | 0 | 0 | 0
73 | 7000030922 | 580 | 290 | 310 | Civil Works | 130000761 | 995428 |  | 18% |  | 14.4.2 Providing, laying and fixing following dia RCC pipe NP2 class (light duty) in ground complete with RCC collars, jointingwith cement mortar 1:2 (1 cement : 2 fine sand) including trenching (75 cm deep) and refilling etc as required. : 150 mm dia | M | 50 |  | Included | 0 | 0 | 0
74 | 7000030922 | 580 | 290 | 320 | Civil Works | 130000762 | 995428 |  | 18% |  | 14.4.3 Providing, laying and fixing following dia RCC pipe NP2 class (light duty) in ground complete with RCC collars, jointingwith cement mortar 1:2 (1 cement : 2 fine sand) including trenching (75 cm deep) and refilling etc as required. : 250 mm dia | M | 50 |  | Included | 0 | 0 | 0
75 | 7000030922 | 580 | 290 | 330 | Civil Works | 100001721 | 995428 |  | 18% |  | Supplying, filling and compacting stone boulders mixed with sand under foundations, roads, cable trenches, drains etc in layers notexceeding 250mm thickness including ramming, watering compacting | M3 | 50 |  | Included | 0 | 0 | 0
76 | 7000030922 | 580 | 290 | 340 | Civil Works | 100003295 | 995429 |  | 18% |  | Dismantling of RCC in foundation including disposal of debris and reinforcement bars of dismantled RCC works within substationboundaries as per direction of enginner incahrge | M3 | 10 |  | Included | 0 | 0 | 0
77 | 7000030922 | 580 | 290 | 350 | Civil Works | 100001442 | 995456 |  | 18% |  | Dismantling of existing brick drain (300mm widex500mm deep) | M | 15 |  | Included | 0 | 0 | 0
78 | 7000030922 | 580 | 290 | 360 | Civil Works | 100004463 | 995456 |  | 18% |  | Random Rubble masonry for Retaining wall with locally available stone in cement sand mortar 1:6 (1 Cement: 6 coarse sand) includinglevelling up with cement concrete 1:6:12 (1 cement : 6 coarse sand : 12 graded stone aggregate 20 mm nominal size), Raised and Cutpointing on exposed surface, weep holes/PVC pipe sleeves of 100 mm dia (medium class) @ 1 metre C/C staggered . The top of theretaining wall to be provided with cement concrete 1:2:4. However items of excavation, concrete (1:2:4) shall be payable underrespective items of BPS | M3 | 50 |  | Included | 0 | 0 | 0
79 | 7000030922 | 590 | 300 | 10 | Erection of non standard structure | 100001210 | 995455 |  | 18% |  | Erection of Lattice Structures (MS Steel), to be designed during detailed engineering, for towers, beams and equipment supportstructure including pack plates / packwashers and gusset plates excluding fasteners and foundation bolts | MT | 7 |  | Included | 0 | 0 | 0
80 | 7000030922 | 590 | 300 | 20 | Erection of non standard structure | 100001209 | 995455 |  | 18% |  | Erection of Lattice Structures (HT Steel), to be designed during detailed engineering, for towers, beams and equipment supportstructure including pack plates / packwashers and gusset plates excluding fasteners and foundation bolts. | MT | 2 |  | Included | 0 | 0 | 0
81 | 7000030922 | 590 | 300 | 30 | Erection of non standard structure | 100001680 | 995455 |  | 18% |  | Erection of fasteners ( nuts, bolts and washers ) including step bolts for lattice and pipe structures to be designed duringdetailed engineering | MT | 1 |  | Included | 0 | 0 | 0
82 | 7000030922 | 590 | 300 | 40 | Erection of non standard structure | 100001681 | 995455 |  | 18% |  | Erection of foundation bolts including nuts, checknut and washers for lattice and pipe structures to be designed during detailedengineering | MT | 3 |  | Included | 0 | 0 | 0
83 | 7000030922 | 700 | 330 | 10 | PMUs for 400kV Bhuj-II PS | 170000502 | 998713 |  | 18% |  | Service:- Phasor Measurement Unit (PMU) | EA | 3 |  | Included | 0 | 0 | 0
84 | 7000030922 | 700 | 330 | 20 | PMUs for 400kV Bhuj-II PS | 170000530 | 998734 |  | 18% |  | WAMS TIME SYSTEM(GPS RECEIVER) | EA | 3 |  | Included | 0 | 0 | 0
85 | 7000030922 | 700 | 330 | 30 | PMUs for 400kV Bhuj-II PS | 170004701 | 998734 |  | 18% |  | SUBSTATION GRADE Layer 2 LAN SWITCH | EA | 3 |  | Included | 0 | 0 | 0
86 | 7000030922 | 700 | 330 | 40 | PMUs for 400kV Bhuj-II PS | 170004700 | 998734 |  | 18% |  | SUBSTATION GRADE Layer 3 LAN SWITCH | EA | 1 |  | Included | 0 | 0 | 0
87 | 7000030922 | 700 | 330 | 50 | PMUs for 400kV Bhuj-II PS | 170000504 | 998713 |  | 18% |  | Services:- Armored Fibre Optic Cable and associated termination equipment | LOT | 1 |  | Included | 0 | 0 | 0
88 | 7000030922 | 700 | 330 | 60 | PMUs for 400kV Bhuj-II PS | 170003449 | 998316 |  | 18% |  | SUPPLY, INSTALLATION, TESTING AND COMMISSIONING OF LIU-FO PATCH PANEL-12 PORT | EA | 4 |  | Included | 0 | 0 | 0
89 | 7000030922 | 700 | 330 | 70 | PMUs for 400kV Bhuj-II PS | 170000501 | 998734 |  | 18% |  | Integration of PMU with the PDC (Phasor Data Concentrator) of RLDCs and respective SLDCs as required. | LOT | 1 |  | Included | 0 | 0 | 0
B | 220kV line bays at Bhuj-II PS
1 | 7000030923 | 380 | 190 | 10 | Inst. GIS Portion- 245kV GIS Equipments | 100003578 | 998736 |  | 18% |  | 245 kV,3000 A, 50 kA SF6 GIS Bus bar module Extension as per Section-Project, Technical specification | SET | 2 |  | Included | 0 | 0 | 0
2 | 7000030923 | 380 | 190 | 20 | Inst. GIS Portion- 245kV GIS Equipments | 100005107 | 998736 |  | 18% |  | 245KV,3000 A, 50KA FOR 1 SECOND, SF6 GAS-INSULATED METAL ENCLOSED BUS SECTION BAY MODULE AS PER SECTION-PROJECT, TECHNICALSPECIFICATION | EA | 2 |  | Included | 0 | 0 | 0
3 | 7000030923 | 380 | 190 | 30 | Inst. GIS Portion- 245kV GIS Equipments | 100000410 | 998736 |  | 18% |  | 245kV, 3000 A, 50 kA, SF6 GIS Bus coupler bay module | SET | 1 |  | Included | 0 | 0 | 0
4 | 7000030923 | 380 | 190 | 40 | Inst. GIS Portion- 245kV GIS Equipments | 100000377 | 998736 |  | 18% |  | 245kV, 1600 A, 50 kA, SF6 GIS Line feeder bay module for connecting Overhead line (Air/SF6) with GIS through gas insulatedinterconnection bus etc | SET | 1 |  | Included | 0 | 0 | 0
5 | 7000030923 | 380 | 190 | 50 | Inst. GIS Portion- 245kV GIS Equipments | 100000367 | 998736 |  | 18% |  | 245kV, 1600 A, 50 kA, SF6 GIS ICT feeder bay module | SET | 2 |  | Included | 0 | 0 | 0
6 | 7000030923 | 380 | 190 | 60 | Inst. GIS Portion- 245kV GIS Equipments | 100002153 | 998736 |  | 18% |  | 245kV,1600A, 50kA,3 Single phase/3Phase, SF6 Gas Insulated Bus Duct(GIB) outside GIS Hall alongwithassociated support structure(Quantitymentioned here is for 3 Phase type) | M | 108 |  | Included | 0 | 0 | 0
7 | 7000030923 | 380 | 190 | 70 | Inst. GIS Portion- 245kV GIS Equipments | 100002390 | 998736 |  | 18% |  | 245kV,1600A, 50 kA for 1 sec SF6 to Air Bushing | EA | 9 |  | Included | 0 | 0 | 0
8 | 7000030923 | 380 | 190 | 80 | Inst. GIS Portion- 245kV GIS Equipments | 100002156 | 998736 |  | 18% |  | 245kV,3000A,50kA,3 Single phase/3 Phase,SF6 Gas Insulated Bus Duct (GIB)outside GIS Hall alongwith associatedsupport structure(Quantity mentionedhere is for 3 Phase type) | M | 196 |  | Included | 0 | 0 | 0
9 | 7000030923 | 380 | 190 | 90 | Inst. GIS Portion- 245kV GIS Equipments | 100057262 | 998736 |  | 18% |  | 245 kV, 3000A, 50kA, SF6 GIS Bus bar module as per Section-Project, Technical specification | SET | 2 |  | Included | 0 | 0 | 0
10 | 7000030923 | 380 | 190 | 100 | Inst. GIS Portion- 245kV GIS Equipments | 100057122 | 998736 |  | 18% |  | 245kV,3000A, 50kA, 3-Phase GIS Extension Piece (Interface) module suitable for extending existing NHVS make GIS Bus Bar/Duct as perTechnical Specification | SET | 2 |  | Included | 0 | 0 | 0
11 | 7000030923 | 390 | 200 | 10 | Inst. EOT CRANE 220kV GIS HALL | 100000433 | 998736 |  | 18% |  | EOT Crane for GIS Building for 220kV GIS Station | SET | 1 |  | Included | 0 | 0 | 0
12 | 7000030923 | 400 | 210 | 10 | Inst. 245kV AIS equipments | 100001907 | 998736 |  | 18% |  | 245 kV,1 phase Bus Post Insulator (except for Line Traps) | EA | 21 |  | Included | 0 | 0 | 0
13 | 7000030923 | 400 | 210 | 20 | Inst. 245kV AIS equipments | 100000484 | 998736 |  | 18% |  | 216kV Surge Arrester (1-phase) | EA | 9 |  | Included | 0 | 0 | 0
14 | 7000030923 | 400 | 210 | 30 | Inst. 245kV AIS equipments | 100000448 | 998736 |  | 18% |  | 245 kV, 4400pf Capacitive Voltage Transformer (1- Phase) | EA | 3 |  | Included | 0 | 0 | 0
15 | 7000030923 | 400 | 210 | 40 | Inst. 245kV AIS equipments | 100002048 | 998734 |  | 18% |  | 220kV,1600A,0.5mH ,50kA Line Trap | EA | 2 |  | Included | 0 | 0 | 0
16 | 7000030923 | 400 | 210 | 50 | Inst. 245kV AIS equipments | 100000884 | 998734 |  | 18% |  | 245 kV ,1 phase Bus Post Insulators for Line Traps | EA | 6 |  | Included | 0 | 0 | 0
17 | 7000030923 | 410 | 220 | 10 | Inst. CONTROL & RELAY PANEL-220KV | 100016778 | 998736 |  | 18% |  | 220kV Circuit Breaker Relay Panel (with Automation) | EA | 6 |  | Included | 0 | 0 | 0
18 | 7000030923 | 410 | 220 | 20 | Inst. CONTROL & RELAY PANEL-220KV | 100000738 | 998736 |  | 18% |  | 220kV Line Protection Panel (with Automation) | EA | 1 |  | Included | 0 | 0 | 0
19 | 7000030923 | 410 | 220 | 30 | Inst. CONTROL & RELAY PANEL-220KV | 100000743 | 998736 |  | 18% |  | Augmentation of existing 220kV bus bar protection scheme.(No. of bays as per specification)-(with Automation) | SET | 1 |  | Included | 0 | 0 | 0
20 | 7000030923 | 410 | 220 | 40 | Inst. CONTROL & RELAY PANEL-220KV | 100000741 | 998736 |  | 18% |  | 220kV Bus Bar Protection Panel (Single)-(with Automation) | SET | 1 |  | Included | 0 | 0 | 0
21 | 7000030923 | 420 | 230 | 10 | Inst. SUBSTATION AUTOMATION SYSTEM | 100002070 | 998736 |  | 18% |  | Augmentation of Substation automation System for 220kV bay as per Technical Specification | EA | 6 |  | Included | 0 | 0 | 0
22 | 7000030923 | 430 | 240 | 10 | Inst. FIRE PROTECTION SYSTEM | 100002060 | 995461 |  | 18% |  | Fire Detection and Alarm System for 220kV GIS Hall | SET | 1 |  | Included | 0 | 0 | 0
23 | 7000030923 | 430 | 240 | 20 | Inst. FIRE PROTECTION SYSTEM | 100000975 | 995461 |  | 18% |  | 4.5 kg CO2 type Portable Fire extinguisher | EA | 5 |  | Included | 0 | 0 | 0
24 | 7000030923 | 430 | 240 | 30 | Inst. FIRE PROTECTION SYSTEM | 100000976 | 998736 |  | 18% |  | 6Kg dry chemical powered type Portable Fire extinguisher | EA | 5 |  | Included | 0 | 0 | 0
25 | 7000030923 | 430 | 240 | 40 | Inst. FIRE PROTECTION SYSTEM | 100001869 | 998736 |  | 18% |  | Hydrant system, complete U/G piping andaccessories etc. outside the Pump Housefor Fire Protection of 220kV (Ext) S/S | SET | 1 |  | Included | 0 | 0 | 0
26 | 7000030923 | 430 | 240 | 50 | Inst. FIRE PROTECTION SYSTEM | 100008182 | 998736 |  | 18% |  | Fire Protection System for local relay room for 220kV GIS | SET | 1 |  | Included | 0 | 0 | 0
27 | 7000030923 | 440 | 250 | 10 | Inst. POWER & CONTROL CABLE | 100002180 | 998736 |  | 18% |  | 1.1kV grade Power Cables (XLPEinsulated) along withlugs,glands,straight joints &accessories,etc. | LS | 1 |  | Included | 0 | 0 | 0
28 | 7000030923 | 440 | 250 | 20 | Inst. POWER & CONTROL CABLE | 100002181 | 998736 |  | 18% |  | 1.1kV grade Power Cables (PVCinsulated)along withlugs,glands,straight joints &accessories,etc. | LS | 1 |  | Included | 0 | 0 | 0
29 | 7000030923 | 440 | 250 | 30 | Inst. POWER & CONTROL CABLE | 100002182 | 998736 |  | 18% |  | 1.1kV grade Control Cables (PVCinsulated) along withlugs,glands,straight joints &accessories,etc. | LS | 1 |  | Included | 0 | 0 | 0
30 | 7000030923 | 450 | 260 | 10 | Inst. AIR CONDITIONING SYSTEM | 100003516 | 995463 |  | 18% |  | Airconditioning system for LCR in 245kV GIS building | LS | 1 |  | Included | 0 | 0 | 0
31 | 7000030923 | 450 | 260 | 20 | Inst. AIR CONDITIONING SYSTEM | 100001875 | 995463 |  | 18% |  | Ventillation system for 220KV GIS Hall | SET | 1 |  | Included | 0 | 0 | 0
32 | 7000030923 | 460 | 270 | 20 | Inst. LIGHTING SYSTEM | 100004926 | 998731 |  | 18% |  | Lighting Fixture LED Luminaires type FL2 as per tech. specifications | EA | 5 |  | Included | 0 | 0 | 0
33 | 7000030923 | 460 | 270 | 30 | Inst. LIGHTING SYSTEM | 100004852 | 998731 |  | 18% |  | Lighting Fixture LED Luminaires type FL-1 as per tech. specifications | EA | 5 |  | Included | 0 | 0 | 0
34 | 7000030923 | 460 | 270 | 40 | Inst. LIGHTING SYSTEM | 100001021 | 995461 |  | 18% |  | Lighting Panel type ACP-2 as per technical specification | EA | 1 |  | Included | 0 | 0 | 0
35 | 7000030923 | 460 | 270 | 70 | Inst. LIGHTING SYSTEM | 100004941 | 998731 |  | 18% |  | RP Type Receptacle of 63A as per technical specification | EA | 1 |  | Included | 0 | 0 | 0
36 | 7000030923 | 460 | 270 | 80 | Inst. LIGHTING SYSTEM | 100008185 | 998736 |  | 18% |  | Indoor Lightning for GIS Building (As per Technical specification) including AHU & Relay Rooms as applicable | SET | 1 |  | Included | 0 | 0 | 0
37 | 7000030923 | 470 | 280 | 10 | Inst. MAIN EARTHMAT | 100003103 | 998731 |  | 18% |  | 40 mm MS rod for Main Earthmat | KM | 1 |  | Included | 0 | 0 | 0
38 | 7000030923 | 480 | 290 | 10 | Inst. ERECTION HARDWARE | 100000512 | 998731 |  | 18% |  | Erection Hardware for 220kV DM-type layout for GIS termination arrangement-Line bay as per specification | SET | 1 |  | Included | 0 | 0 | 0
39 | 7000030923 | 480 | 290 | 20 | Inst. ERECTION HARDWARE | 100000513 | 998731 |  | 18% |  | Erection Hardware for 220kV DM-type layout for GIS termination arrangement-Transformer bay as per specification | SET | 2 |  | Included | 0 | 0 | 0
40 | 7000030923 | 520 | 350 | 10 | Civil works | 100004518 | 995433 |  | 18% |  | Excavation in all kind of soil including rock for all leads and lifts, backfilling, disposal of surplus earth within a lead up to2Km as per technical specification. The surplus earth shall be roughly graded . | M3 | 1898 |  | Included | 0 | 0 | 0
41 | 7000030923 | 520 | 350 | 20 | Civil works | 100011662 | 995433 |  | 18% |  | Excavation in hard rock which require blasting (including chemical blasting and rock excavated using specialized tools) for allfoundation works including stacking, measuring, disposal etc.for all leads and lifts as per technical specification. | M3 | 1265 |  | Included | 0 | 0 | 0
42 | 7000030923 | 520 | 350 | 30 | Civil works | 100001325 | 995454 |  | 18% |  | Providing and laying of Plain Cement Concrete (PCC) (1:4:8) | M3 | 154 |  | Included | 0 | 0 | 0
43 | 7000030923 | 520 | 350 | 40 | Civil works | 100001326 | 995454 |  | 18% |  | Providing and laying of Plain Cement Concrete (PCC) (1:2:4) | M3 | 40 |  | Included | 0 | 0 | 0
44 | 7000030923 | 520 | 350 | 50 | Civil works | 100048595 | 995423 |  | 18% |  | Providing & laying non-woven Geo-synthetics fabric of minimum 200 GSM in separration layer between sub garde and stone spreading inswitchyard as per Technical Specification and direction of Engineer-in-Charge. | M2 | 2275 |  | Included | 0 | 0 | 0
45 | 7000030923 | 520 | 350 | 60 | Civil works | 100016607 | 995451 |  | 18% |  | Providing and laying of Reinforced Cement Concrete M30 including pre cast, shuttering, Grouting of pockets & underpinning butexcluding steel reinforcement | M3 | 1374 |  | Included | 0 | 0 | 0
46 | 7000030923 | 520 | 350 | 70 | Civil works | 100016681 | 995454 |  | 18% |  | Reinforcement steel meeting corrosion resistance properties as per IS:1786 and manufacturer specificationâ€‹ | MT | 111 |  | Included | 0 | 0 | 0
47 | 7000030923 | 520 | 350 | 80 | Civil works | 100001714 | 995428 |  | 18% |  | Stone spreading in switchyard excluding PCC | M2 | 2025 |  | Included | 0 | 0 | 0
48 | 7000030923 | 520 | 350 | 90 | Civil works | 100001713 | 995424 |  | 18% |  | Antiweed treatment | M2 | 2275 |  | Included | 0 | 0 | 0
49 | 7000030923 | 520 | 350 | 100 | Civil works | 100001712 | 995428 |  | 18% |  | Removing,cleaning and washing of existing stones and respreading of stones in switchyard excluding PCC | M2 | 250 |  | Included | 0 | 0 | 0
50 | 7000030923 | 520 | 350 | 110 | Civil works | 100002911 | 995432 |  | 18% |  | Earthwork in excavation & filling in all types of soil and soft/disintegrated rock in open areas/nallas/channels, to the requiredslopes, shapes, levels, elevations and profile, including trimming of bottom and slopes of excavation, bailing out rain(dewatering), pumping, removal of slush, preparing embankments/marginal banks, loosening, dressing, spreading material in layers notexceeding 200mm, as per direction of Engineer-in-Charge, water flooding, compacting to achieve 95% consolidation at optimum moisturecontent, finishing etc. all complete, for all leads and lifts within leveling boundary, including disposal of surplus earth andstacking of unsuitable material within a lead of 2.0 Km beyond substation boundary, with all labour, material, tools, tackles andequipment, safeguards and incidentals, Royalty,taxes etc. as necessary, as per drawings, specification and directions of theEngineer-in-Charge. Clearing of jungle is included in this item. (Only excavation/cutting will be measured for payment purpose.) | M3 | 8438 |  | Included | 0 | 0 | 0
51 | 7000030923 | 520 | 350 | 120 | Civil works | 100004467 | 995432 |  | 18% |  | Earthwork in Excavation in hard rock including stacking of serviceable material within substation boundary and disposal ofunserviceable material for leads up to 2000 meters beyond the levelling boundary as per TS | M3 | 4219 |  | Included | 0 | 0 | 0
52 | 7000030923 | 520 | 350 | 130 | Civil works | 100002583 | 995432 |  | 18% |  | Supply of earth (excluding rock & boulders) at site including royalty, carriage and filling in specified areas in layers notexceeding 200mm in depth, compacting under optimum moisture condition to achieve 95% of Proctor density, finishing etc. allcomplete, for all leads & lifts, with all labour, material, tools, tackles, equipments, safeguards & incidentals as necessary as perdrawings, specification and direction of the Engineer- in- Charge. | M3 | 100 |  | Included | 0 | 0 | 0
53 | 7000030923 | 520 | 350 | 140 | Civil works | 100001478 | 995454 |  | 18% |  | Cable Trench including all types of crossings, all metallic works and sump pit including concrte and reinforcement steel Section 2-2 | M | 225 |  | Included | 0 | 0 | 0
54 | 7000030923 | 520 | 350 | 150 | Civil works | 100001479 | 995454 |  | 18% |  | Cable Trench including all types of crossings, all metallic works and sump pit including concrte and reinforcement steel Section 3-3 | M | 100 |  | Included | 0 | 0 | 0
55 | 7000030923 | 520 | 350 | 160 | Civil works | 100001480 | 995454 |  | 18% |  | Cable Trench including all types of crossings, all metallic works and sump pit including concrte and reinforcement steel Section 4-4 | M | 25 |  | Included | 0 | 0 | 0
56 | 7000030923 | 520 | 350 | 170 | Civil works | 100007701 | 995462 |  | 18% |  | Supplying and erecting dewatering pumps- 2 HP | EA | 1 |  | Included | 0 | 0 | 0
57 | 7000030923 | 520 | 350 | 180 | Civil works | 100008110 | 995421 |  | 18% |  | 3.75m wide Bitumen road with earthen shoulder including 100 mm dia RCC Hume Pipe @ 100 metre interval as per drawing and TS (as perDSR item no 16.35 and 16.30.1) and including 225 mm thick WBM in three equal layers of 75 mm each as per CPWD specification. | M2 | 1069 |  | Included | 0 | 0 | 0
58 | 7000030923 | 520 | 350 | 190 | Civil works | 100015791 | 995454 |  | 18% |  | All civil works for Drains construction of Section A-A including crossings if any as per technical specification and tender drawingscomplete in all respect with all labour and materials. | M | 285 |  | Included | 0 | 0 | 0
59 | 7000030923 | 520 | 350 | 200 | Civil works | 100015792 | 995454 |  | 18% |  | All civil works for Drains construction of Section B-B including crossings if any as per technical specification and tender drawingscomplete in all respect with all labour and materials. | M | 200 |  | Included | 0 | 0 | 0
60 | 7000030923 | 520 | 350 | 210 | Civil works | 100015793 | 995454 |  | 18% |  | All civil works for Drains construction of Section C-C including crossings if any as per technical specification and tender drawingscomplete in all respect with all labour and materials. | M | 86 |  | Included | 0 | 0 | 0
61 | 7000030923 | 520 | 350 | 220 | Civil works | 100015794 | 995454 |  | 18% |  | All civil works for Drains construction of Section D-D including crossings if any as per technical specification and tender drawingscomplete in all respect with all labour and materials. | M | 30 |  | Included | 0 | 0 | 0
62 | 7000030923 | 520 | 350 | 230 | Civil works | 100001744 | 995414 |  | 18% |  | PEB - 220 kV GIS - Civil Works. All civil works as per drawing and specifications complete, including - brickwork,finishing(external and internal), windows etc. However, excavation, PCC, RCC and reinforcement shall be paid separately as per BPS | M2 | 648 |  | Included | 0 | 0 | 0
63 | 7000030923 | 520 | 350 | 240 | Civil works | 100004430 | 995416 |  | 18% |  | 220 kV PEB Panel Room for GIS Hall - Civil Works All civil works complete as per TS, including - brickwork, finishing (externaland internal), windows etc. However, excavation, concrete (all types) and reinforcement steel shall be measured and paid separatelyas per respective item of BPS. | M2 | 105 |  | Included | 0 | 0 | 0
64 | 7000030923 | 520 | 350 | 250 | Civil works | 100004426 | 995416 |  | 18% |  | 220 kV PEB AHU Room for GIS Hall - Civil Works All civil works complete as per TS, including - brickwork, finishing (external andinternal), windows etc. However, excavation, concrete (all types) and reinforcement steel shall be measured and paid separately asper respective item of BPS. | M2 | 27 |  | Included | 0 | 0 | 0
65 | 7000030923 | 520 | 350 | 260 | Civil works | 100001721 | 995428 |  | 18% |  | Supplying, filling and compacting stone boulders mixed with sand under foundations, roads, cable trenches, drains etc in layers notexceeding 250mm thickness including ramming, watering compacting | M3 | 50 |  | Included | 0 | 0 | 0
66 | 7000030923 | 520 | 350 | 270 | Civil works | 100003295 | 995429 |  | 18% |  | Dismantling of RCC in foundation including disposal of debris and reinforcement bars of dismantled RCC works within substationboundaries as per direction of enginner incahrge | M3 | 10 |  | Included | 0 | 0 | 0
67 | 7000030923 | 520 | 350 | 280 | Civil works | 100001442 | 995456 |  | 18% |  | Dismantling of existing brick drain (300mm widex500mm deep) | M | 15 |  | Included | 0 | 0 | 0
68 | 7000030923 | 520 | 350 | 290 | Civil works | 100004463 | 995456 |  | 18% |  | Random Rubble masonry for Retaining wall with locally available stone in cement sand mortar 1:6 (1 Cement: 6 coarse sand) includinglevelling up with cement concrete 1:6:12 (1 cement : 6 coarse sand : 12 graded stone aggregate 20 mm nominal size), Raised and Cutpointing on exposed surface, weep holes/PVC pipe sleeves of 100 mm dia (medium class) @ 1 metre C/C staggered . The top of theretaining wall to be provided with cement concrete 1:2:4. However items of excavation, concrete (1:2:4) shall be payable underrespective items of BPS | M3 | 50 |  | Included | 0 | 0 | 0
69 | 7000030923 | 520 | 350 | 300 | Civil works | 100039289 | 998335 |  | 18% |  | Preparation of design and all types ofdrawings for 765 kV or 400 kV or 220 kVtowers. | EA | 1 |  | Included | 0 | 0 | 0
70 | 7000030923 | 520 | 350 | 310 | Civil works | 100039290 | 998335 |  | 18% |  | Preparation of design and all types ofdrawings for 765 kV or 400 kV or 220 kVbeams. | EA | 1 |  | Included | 0 | 0 | 0
71 | 7000030923 | 520 | 350 | 320 | Civil works | 100039291 | 998335 |  | 18% |  | Preparation of design and all types of drawings for LM. | EA | 1 |  | Included | 0 | 0 | 0
72 | 7000030923 | 530 | 360 | 10 | Erection of non standard structure | 100001210 | 995455 |  | 18% |  | Erection of Lattice Structures (MS Steel), to be designed during detailed engineering, for towers, beams and equipment supportstructure including pack plates / packwashers and gusset plates excluding fasteners and foundation bolts | MT | 30 |  | Included | 0 | 0 | 0
73 | 7000030923 | 530 | 360 | 20 | Erection of non standard structure | 100001209 | 995455 |  | 18% |  | Erection of Lattice Structures (HT Steel), to be designed during detailed engineering, for towers, beams and equipment supportstructure including pack plates / packwashers and gusset plates excluding fasteners and foundation bolts. | MT | 5 |  | Included | 0 | 0 | 0
74 | 7000030923 | 530 | 360 | 30 | Erection of non standard structure | 100001680 | 995455 |  | 18% |  | Erection of fasteners ( nuts, bolts and washers ) including step bolts for lattice and pipe structures to be designed duringdetailed engineering | MT | 2 |  | Included | 0 | 0 | 0
75 | 7000030923 | 530 | 360 | 40 | Erection of non standard structure | 100001681 | 995455 |  | 18% |  | Erection of foundation bolts including nuts, checknut and washers for lattice and pipe structures to be designed during detailedengineering | MT | 5 |  | Included | 0 | 0 | 0
C | Extn. of 400/220kV Bhuj-II GIS S/S
1 | 7000030924 | 1170 | 150 | 130 | Inst. GIS Portion-420 kV GIS Equipments | 100017060 | 998736 |  | 18% |  | 420KV, 3150 A, 63 KA, SF6 GIS SWITCHABLE LINE REACTOR BAY MODULE AS PER SECTION-PROJECT, TECHNICAL SPECIFICATION | SET | 2 |  | Included | 0 | 0 | 0
2 | 7000030924 | 1170 | 150 | 150 | Inst. GIS Portion-420 kV GIS Equipments | 100023510 | 998736 |  | 18% |  | 420kV, 3150 A, 63 kA, SF6 GIS ICT feeder bay module for IV side connection with 765kV ICT as per Section-Project, Technicalspecification | SET | 1 |  | Included | 0 | 0 | 0
3 | 7000030924 | 1170 | 150 | 160 | Inst. GIS Portion-420 kV GIS Equipments | 100002132 | 998736 |  | 18% |  | 420kV, 3150 A, 63 kA, SF6 GIS Tie bay module(without PIR) as per Section-Project, Technical specification | SET | 1 |  | Included | 0 | 0 | 0
4 | 7000030924 | 1170 | 150 | 170 | Inst. GIS Portion-420 kV GIS Equipments | 100000268 | 998736 |  | 18% |  | Controlled Switching Device for 420 kV, 3-ph Circuit Breaker | EA | 9 |  | Included | 0 | 0 | 0
5 | 7000030924 | 1170 | 150 | 180 | Inst. GIS Portion-420 kV GIS Equipments | 100002392 | 998736 |  | 18% |  | 420kV, SF6 to Air Bushing alongwithassociated support structure for 3150A,63 kA for 1 sec. Single Phase | EA | 12 |  | Included | 0 | 0 | 0
6 | 7000030924 | 1170 | 150 | 190 | Inst. GIS Portion-420 kV GIS Equipments | 100002140 | 998736 |  | 18% |  | 420kV, 3000A/3150, 63kA, Single phase, SF6 Gas Insulated Bus Duct (GIB) outsideGIS Hall along with associated support structure | M | 535 |  | Included | 0 | 0 | 0
7 | 7000030924 | 1170 | 150 | 200 | Inst. GIS Portion-420 kV GIS Equipments | 100001843 | 998736 |  | 18% |  | 420kV, 3150 A, 63 kA, SF6 GIS Tie bay module(with PIR) as per Section-Project, Technical specification | SET | 2 |  | Included | 0 | 0 | 0
8 | 7000030924 | 1170 | 150 | 210 | Inst. GIS Portion-420 kV GIS Equipments | 100001832 | 998736 |  | 18% |  | 420 kV, 3150 A, 63 kA, SF6 GIS Line feeder bay module(with PIR) as per Section-Project, Technical specification | SET | 2 |  | Included | 0 | 0 | 0
9 | 7000030924 | 1170 | 150 | 230 | Inst. GIS Portion-420 kV GIS Equipments | 100001826 | 998736 |  | 18% |  | 420kV, 3150 A, 63 kA, SF6 GIS ICT feeder bay module as per Section-Project, Technical specification | SET | 3 |  | Included | 0 | 0 | 0
10 | 7000030924 | 1260 | 160 | 50 | Inst. GIS Portion-245 kV GIS Equipments | 100002390 | 998736 |  | 18% |  | 245kV,1600A, 50 kA for 1 sec SF6 to Air Bushing | EA | 27 |  | Included | 0 | 0 | 0
11 | 7000030924 | 1260 | 160 | 70 | Inst. GIS Portion-245 kV GIS Equipments | 100002153 | 998736 |  | 18% |  | 245kV,1600A, 50kA,3 Single phase/3Phase, SF6 Gas Insulated Bus Duct(GIB) outside GIS Hall alongwithassociated support structure(Quantitymentioned here is for 3 Phase type) | M | 314 |  | Included | 0 | 0 | 0
12 | 7000030924 | 1260 | 160 | 80 | Inst. GIS Portion-245 kV GIS Equipments | 100000367 | 998736 |  | 18% |  | 245kV, 1600 A, 50 kA, SF6 GIS ICT feeder bay module | SET | 3 |  | Included | 0 | 0 | 0
13 | 7000030924 | 1260 | 160 | 90 | Inst. GIS Portion-245 kV GIS Equipments | 100000377 | 998736 |  | 18% |  | 245kV, 1600 A, 50 kA, SF6 GIS Line feeder bay module for connecting Overhead line (Air/SF6) with GIS through gas insulatedinterconnection bus etc | SET | 6 |  | Included | 0 | 0 | 0
14 | 7000030924 | 1180 | 170 | 10 | Inst. 420 kV AIS EQUIPMENTS | 100000328 | 998736 |  | 18% |  | 336kV Surge Arrester (1-phase) | EA | 12 |  | Included | 0 | 0 | 0
15 | 7000030924 | 1180 | 170 | 20 | Inst. 420 kV AIS EQUIPMENTS | 100005443 | 998734 |  | 18% |  | 420KV, 1-PHASE BUS POST INSULATORS | EA | 18 |  | Included | 0 | 0 | 0
16 | 7000030924 | 1270 | 180 | 10 | Inst. 245 kV AIS EQUIPMENTS | 100001907 | 998736 |  | 18% |  | 245 kV,1 phase Bus Post Insulator (except for Line Traps) | EA | 45 |  | Included | 0 | 0 | 0
17 | 7000030924 | 1270 | 180 | 20 | Inst. 245 kV AIS EQUIPMENTS | 100000484 | 998736 |  | 18% |  | 216kV Surge Arrester (1-phase) | EA | 27 |  | Included | 0 | 0 | 0
18 | 7000030924 | 1270 | 180 | 30 | Inst. 245 kV AIS EQUIPMENTS | 100000448 | 998736 |  | 18% |  | 245 kV, 4400pf Capacitive Voltage Transformer (1- Phase) | EA | 18 |  | Included | 0 | 0 | 0
19 | 7000030924 | 1270 | 180 | 40 | Inst. 245 kV AIS EQUIPMENTS | 100002048 | 998734 |  | 18% |  | 220kV,1600A,0.5mH ,50kA Line Trap | EA | 12 |  | Included | 0 | 0 | 0
20 | 7000030924 | 1270 | 180 | 50 | Inst. 245 kV AIS EQUIPMENTS | 100000884 | 998734 |  | 18% |  | 245 kV ,1 phase Bus Post Insulators for Line Traps | EA | 36 |  | Included | 0 | 0 | 0
21 | 7000030924 | 1190 | 190 | 10 | Inst. CONTROL & RELAY PANEL | 100016779 | 998736 |  | 18% |  | 400kV Circuit Breaker Relay Panel (with Automation) | EA | 11 |  | Included | 0 | 0 | 0
22 | 7000030924 | 1190 | 190 | 20 | Inst. CONTROL & RELAY PANEL | 100000731 | 998736 |  | 18% |  | 400kV Transformer Protection Panel (For both HV & MV side)-(with Automation) | EA | 3 |  | Included | 0 | 0 | 0
23 | 7000030924 | 1190 | 190 | 30 | Inst. CONTROL & RELAY PANEL | 100016778 | 998736 |  | 18% |  | 220kV Circuit Breaker Relay Panel (with Automation) | EA | 9 |  | Included | 0 | 0 | 0
24 | 7000030924 | 1190 | 190 | 40 | Inst. CONTROL & RELAY PANEL | 100000738 | 998736 |  | 18% |  | 220kV Line Protection Panel (with Automation) | EA | 6 |  | Included | 0 | 0 | 0
25 | 7000030924 | 1190 | 190 | 50 | Inst. CONTROL & RELAY PANEL | 100000743 | 998736 |  | 18% |  | Augmentation of existing 220kV bus bar protection scheme.(No. of bays as per specification)-(with Automation) | SET | 1 |  | Included | 0 | 0 | 0
26 | 7000030924 | 1190 | 190 | 60 | Inst. CONTROL & RELAY PANEL | 100000735 | 998736 |  | 18% |  | Augmentation of existing 400kV bus bar protection scheme.(No. of bays as per specification)-(with Automation) | SET | 1 |  | Included | 0 | 0 | 0
27 | 7000030924 | 1200 | 200 | 10 | Inst. SUBSTATION AUTOMATION SYSTEM | 100002075 | 998736 |  | 18% |  | Augmentation of Substation automation System for 400kV Tie bay as per Technical Specification | EA | 3 |  | Included | 0 | 0 | 0
28 | 7000030924 | 1200 | 200 | 20 | Inst. SUBSTATION AUTOMATION SYSTEM | 100002069 | 998736 |  | 18% |  | Augmentation of Substation automation System for 400kV Main bay as per Technical Specification | EA | 6 |  | Included | 0 | 0 | 0
29 | 7000030924 | 1200 | 200 | 30 | Inst. SUBSTATION AUTOMATION SYSTEM | 100002070 | 998736 |  | 18% |  | Augmentation of Substation automation System for 220kV bay as per Technical Specification | EA | 9 |  | Included | 0 | 0 | 0
30 | 7000030924 | 1200 | 200 | 40 | Inst. SUBSTATION AUTOMATION SYSTEM | 100002077 | 998736 |  | 18% |  | Augmentation of Substation automation System for 400kV Switchable Line Reactor Bay as per Technical Specification | EA | 2 |  | Included | 0 | 0 | 0
31 | 7000030924 | 1210 | 210 | 10 | Inst. FIRE PROTECTION SYSTEM | 100000983 | 998736 |  | 18% |  | HVW spray system, Hydrant system and complete U/G & O/G piping and accessories etc. out side the pump house for 500MVA ,400KV/220/33 kV, 3-phase Autotransformer | SET | 3 |  | Included | 0 | 0 | 0
32 | 7000030924 | 1220 | 220 | 10 | Inst. POWER & CONTROL CABLE | 100002182 | 998736 |  | 18% |  | 1.1kV grade Control Cables (PVCinsulated) along withlugs,glands,straight joints &accessories,etc. | LS | 1 |  | Included | 0 | 0 | 0
33 | 7000030924 | 1220 | 220 | 20 | Inst. POWER & CONTROL CABLE | 100002181 | 998736 |  | 18% |  | 1.1kV grade Power Cables (PVCinsulated)along withlugs,glands,straight joints &accessories,etc. | LS | 1 |  | Included | 0 | 0 | 0
34 | 7000030924 | 1220 | 220 | 30 | Inst. POWER & CONTROL CABLE | 100002180 | 998736 |  | 18% |  | 1.1kV grade Power Cables (XLPEinsulated) along withlugs,glands,straight joints &accessories,etc. | LS | 1 |  | Included | 0 | 0 | 0
35 | 7000030924 | 1250 | 230 | 30 | Inst. LIGHTING SYSTEM | 100004941 | 998731 |  | 18% |  | RP Type Receptacle of 63A as per technical specification | EA | 2 |  | Included | 0 | 0 | 0
36 | 7000030924 | 1250 | 230 | 60 | Inst. LIGHTING SYSTEM | 100001021 | 995461 |  | 18% |  | Lighting Panel type ACP-2 as per technical specification | EA | 1 |  | Included | 0 | 0 | 0
37 | 7000030924 | 1250 | 230 | 80 | Inst. LIGHTING SYSTEM | 100004852 | 998731 |  | 18% |  | Lighting Fixture LED Luminaires type FL-1 as per tech. specifications | EA | 20 |  | Included | 0 | 0 | 0
38 | 7000030924 | 1250 | 230 | 90 | Inst. LIGHTING SYSTEM | 100004926 | 998731 |  | 18% |  | Lighting Fixture LED Luminaires type FL2 as per tech. specifications | EA | 20 |  | Included | 0 | 0 | 0
39 | 7000030924 | 1250 | 230 | 100 | Inst. LIGHTING SYSTEM | 100004937 | 998731 |  | 18% |  | Fire Wall Mounted LED Luminarie Type FL-2 (250W) | EA | 6 |  | Included | 0 | 0 | 0
40 | 7000030924 | 1230 | 240 | 10 | Inst. MAIN EARTHMAT | 100003103 | 998731 |  | 18% |  | 40 mm MS rod for Main Earthmat | KM | 4 |  | Included | 0 | 0 | 0
41 | 7000030924 | 1240 | 250 | 10 | Inst. ERECTION HARDWARE | 100002188 | 998731 |  | 18% |  | Erection Hardware for 400kV I type layout for GIS termination arrangement-Transformer bay as per technical specification | SET | 4 |  | Included | 0 | 0 | 0
42 | 7000030924 | 1240 | 250 | 20 | Inst. ERECTION HARDWARE | 100000512 | 998731 |  | 18% |  | Erection Hardware for 220kV DM-type layout for GIS termination arrangement-Line bay as per specification | SET | 6 |  | Included | 0 | 0 | 0
43 | 7000030924 | 1240 | 250 | 30 | Inst. ERECTION HARDWARE | 100000513 | 998731 |  | 18% |  | Erection Hardware for 220kV DM-type layout for GIS termination arrangement-Transformer bay as per specification | SET | 3 |  | Included | 0 | 0 | 0
44 | 7000030924 | 1310 | 270 | 10 | civil works | 100004518 | 995433 |  | 18% |  | Excavation in all kind of soil including rock for all leads and lifts, backfilling, disposal of surplus earth within a lead up to2Km as per technical specification. The surplus earth shall be roughly graded . | M3 | 7123 |  | Included | 0 | 0 | 0
45 | 7000030924 | 1310 | 270 | 20 | civil works | 100011662 | 995433 |  | 18% |  | Excavation in hard rock which require blasting (including chemical blasting and rock excavated using specialized tools) for allfoundation works including stacking, measuring, disposal etc.for all leads and lifts as per technical specification. | M3 | 4317 |  | Included | 0 | 0 | 0
46 | 7000030924 | 1310 | 270 | 30 | civil works | 100001325 | 995454 |  | 18% |  | Providing and laying of Plain Cement Concrete (PCC) (1:4:8) | M3 | 349 |  | Included | 0 | 0 | 0
47 | 7000030924 | 1310 | 270 | 40 | civil works | 100001326 | 995454 |  | 18% |  | Providing and laying of Plain Cement Concrete (PCC) (1:2:4) | M3 | 10 |  | Included | 0 | 0 | 0
48 | 7000030924 | 1310 | 270 | 50 | civil works | 100048595 | 995423 |  | 18% |  | Providing & laying non-woven Geo-synthetics fabric of minimum 200 GSM in separration layer between sub garde and stone spreading inswitchyard as per Technical Specification and direction of Engineer-in-Charge. | M2 | 7160 |  | Included | 0 | 0 | 0
49 | 7000030924 | 1310 | 270 | 60 | civil works | 100016607 | 995451 |  | 18% |  | Providing and laying of Reinforced Cement Concrete M30 including pre cast, shuttering, Grouting of pockets & underpinning butexcluding steel reinforcement | M3 | 3329 |  | Included | 0 | 0 | 0
50 | 7000030924 | 1310 | 270 | 70 | civil works | 100016681 | 995454 |  | 18% |  | Reinforcement steel meeting corrosion resistance properties as per IS:1786 and manufacturer specificationâ€‹ | MT | 219 |  | Included | 0 | 0 | 0
51 | 7000030924 | 1310 | 270 | 80 | civil works | 100001331 | 995455 |  | 18% |  | Misc. Structural steel including rails, embedments, edge protection angles, gratings etc. but excluding the reinforcement steel andsteel for lattice and pipe structures. | MT | 91 |  | Included | 0 | 0 | 0
52 | 7000030924 | 1310 | 270 | 90 | civil works | 100001330 | 995428 |  | 18% |  | Stone filling (40 mm size) for transformer/Reactor foundation | M3 | 62 |  | Included | 0 | 0 | 0
53 | 7000030924 | 1310 | 270 | 100 | civil works | 100001714 | 995428 |  | 18% |  | Stone spreading in switchyard excluding PCC | M2 | 6660 |  | Included | 0 | 0 | 0
54 | 7000030924 | 1310 | 270 | 110 | civil works | 100001713 | 995424 |  | 18% |  | Antiweed treatment | M2 | 7160 |  | Included | 0 | 0 | 0
55 | 7000030924 | 1310 | 270 | 120 | civil works | 100001712 | 995428 |  | 18% |  | Removing,cleaning and washing of existing stones and respreading of stones in switchyard excluding PCC | M2 | 500 |  | Included | 0 | 0 | 0
56 | 7000030924 | 1310 | 270 | 130 | civil works | 100054773 | 995454 |  | 18% |  | External finishing/ painting of fire wall with cement wash | M2 | 720 |  | Included | 0 | 0 | 0
57 | 7000030924 | 1310 | 270 | 140 | civil works | 100002911 | 995432 |  | 18% |  | Earthwork in excavation & filling in all types of soil and soft/disintegrated rock in open areas/nallas/channels, to the requiredslopes, shapes, levels, elevations and profile, including trimming of bottom and slopes of excavation, bailing out rain(dewatering), pumping, removal of slush, preparing embankments/marginal banks, loosening, dressing, spreading material in layers notexceeding 200mm, as per direction of Engineer-in-Charge, water flooding, compacting to achieve 95% consolidation at optimum moisturecontent, finishing etc. all complete, for all leads and lifts within leveling boundary, including disposal of surplus earth andstacking of unsuitable material within a lead of 2.0 Km beyond substation boundary, with all labour, material, tools, tackles andequipment, safeguards and incidentals, Royalty,taxes etc. as necessary, as per drawings, specification and directions of theEngineer-in-Charge. Clearing of jungle is included in this item. (Only excavation/cutting will be measured for payment purpose.) | M3 | 27750 |  | Included | 0 | 0 | 0
58 | 7000030924 | 1310 | 270 | 150 | civil works | 100004467 | 995432 |  | 18% |  | Earthwork in Excavation in hard rock including stacking of serviceable material within substation boundary and disposal ofunserviceable material for leads up to 2000 meters beyond the levelling boundary as per TS | M3 | 13875 |  | Included | 0 | 0 | 0
59 | 7000030924 | 1310 | 270 | 160 | civil works | 100002583 | 995432 |  | 18% |  | Supply of earth (excluding rock & boulders) at site including royalty, carriage and filling in specified areas in layers notexceeding 200mm in depth, compacting under optimum moisture condition to achieve 95% of Proctor density, finishing etc. allcomplete, for all leads & lifts, with all labour, material, tools, tackles, equipments, safeguards & incidentals as necessary as perdrawings, specification and direction of the Engineer- in- Charge. | M3 | 100 |  | Included | 0 | 0 | 0
60 | 7000030924 | 1310 | 270 | 170 | civil works | 100001478 | 995454 |  | 18% |  | Cable Trench including all types of crossings, all metallic works and sump pit including concrte and reinforcement steel Section 2-2 | M | 200 |  | Included | 0 | 0 | 0
61 | 7000030924 | 1310 | 270 | 180 | civil works | 100001479 | 995454 |  | 18% |  | Cable Trench including all types of crossings, all metallic works and sump pit including concrte and reinforcement steel Section 3-3 | M | 200 |  | Included | 0 | 0 | 0
62 | 7000030924 | 1310 | 270 | 190 | civil works | 100001480 | 995454 |  | 18% |  | Cable Trench including all types of crossings, all metallic works and sump pit including concrte and reinforcement steel Section 4-4 | M | 50 |  | Included | 0 | 0 | 0
63 | 7000030924 | 1310 | 270 | 200 | civil works | 100020960 | 995461 |  | 18% |  | RCC culvert crossings including supplying and laying hume pipe 250mm dia of grade (NP-3) excluding concrete as per specification. | M | 10 |  | Included | 0 | 0 | 0
64 | 7000030924 | 1310 | 270 | 210 | civil works | 100020961 | 995461 |  | 18% |  | RCC culvert crossings including supplying and laying hume pipe 300mm dia of grade (NP-3) excluding concrete as per specification. | M | 10 |  | Included | 0 | 0 | 0
65 | 7000030924 | 1310 | 270 | 220 | civil works | 100020962 | 995461 |  | 18% |  | RCC culvert crossings including supplying and laying hume pipe 450mm dia of grade (NP-3) excluding concrete as per specification. | M | 10 |  | Included | 0 | 0 | 0
66 | 7000030924 | 1310 | 270 | 230 | civil works | 100007701 | 995462 |  | 18% |  | Supplying and erecting dewatering pumps- 2 HP | EA | 1 |  | Included | 0 | 0 | 0
67 | 7000030924 | 1310 | 270 | 240 | civil works | 100001409 | 995462 |  | 18% |  | Supplying and erecting dewatering pumps-5 HP | EA | 1 |  | Included | 0 | 0 | 0
68 | 7000030924 | 1310 | 270 | 250 | civil works | 100001457 | 995421 |  | 18% |  | Construction of rail cum road as per drawing including all item such as excavation,compactions, rolling watering, WBM etc. butexcluding concrete reinforcement and structural steel-Section having four rails for auto transformer. | M2 | 332 |  | Included | 0 | 0 | 0
69 | 7000030924 | 1310 | 270 | 260 | civil works | 100015791 | 995454 |  | 18% |  | All civil works for Drains construction of Section A-A including crossings if any as per technical specification and tender drawingscomplete in all respect with all labour and materials. | M | 20 |  | Included | 0 | 0 | 0
70 | 7000030924 | 1310 | 270 | 270 | civil works | 100015792 | 995454 |  | 18% |  | All civil works for Drains construction of Section B-B including crossings if any as per technical specification and tender drawingscomplete in all respect with all labour and materials. | M | 20 |  | Included | 0 | 0 | 0
71 | 7000030924 | 1310 | 270 | 280 | civil works | 100015793 | 995454 |  | 18% |  | All civil works for Drains construction of Section C-C including crossings if any as per technical specification and tender drawingscomplete in all respect with all labour and materials. | M | 20 |  | Included | 0 | 0 | 0
72 | 7000030924 | 1310 | 270 | 290 | civil works | 100015794 | 995454 |  | 18% |  | All civil works for Drains construction of Section D-D including crossings if any as per technical specification and tender drawingscomplete in all respect with all labour and materials. | M | 10 |  | Included | 0 | 0 | 0
73 | 7000030924 | 1310 | 270 | 300 | civil works | 130000761 | 995428 |  | 18% |  | 14.4.2 Providing, laying and fixing following dia RCC pipe NP2 class (light duty) in ground complete with RCC collars, jointingwith cement mortar 1:2 (1 cement : 2 fine sand) including trenching (75 cm deep) and refilling etc as required. : 150 mm dia | M | 75 |  | Included | 0 | 0 | 0
74 | 7000030924 | 1310 | 270 | 310 | civil works | 130000762 | 995428 |  | 18% |  | 14.4.3 Providing, laying and fixing following dia RCC pipe NP2 class (light duty) in ground complete with RCC collars, jointingwith cement mortar 1:2 (1 cement : 2 fine sand) including trenching (75 cm deep) and refilling etc as required. : 250 mm dia | M | 75 |  | Included | 0 | 0 | 0
75 | 7000030924 | 1310 | 270 | 320 | civil works | 100001721 | 995428 |  | 18% |  | Supplying, filling and compacting stone boulders mixed with sand under foundations, roads, cable trenches, drains etc in layers notexceeding 250mm thickness including ramming, watering compacting | M3 | 100 |  | Included | 0 | 0 | 0
76 | 7000030924 | 1310 | 270 | 330 | civil works | 100003295 | 995429 |  | 18% |  | Dismantling of RCC in foundation including disposal of debris and reinforcement bars of dismantled RCC works within substationboundaries as per direction of enginner incahrge | M3 | 10 |  | Included | 0 | 0 | 0
77 | 7000030924 | 1310 | 270 | 340 | civil works | 100001442 | 995456 |  | 18% |  | Dismantling of existing brick drain (300mm widex500mm deep) | M | 20 |  | Included | 0 | 0 | 0
78 | 7000030924 | 1310 | 270 | 350 | civil works | 100004463 | 995456 |  | 18% |  | Random Rubble masonry for Retaining wall with locally available stone in cement sand mortar 1:6 (1 Cement: 6 coarse sand) includinglevelling up with cement concrete 1:6:12 (1 cement : 6 coarse sand : 12 graded stone aggregate 20 mm nominal size), Raised and Cutpointing on exposed surface, weep holes/PVC pipe sleeves of 100 mm dia (medium class) @ 1 metre C/C staggered . The top of theretaining wall to be provided with cement concrete 1:2:4. However items of excavation, concrete (1:2:4) shall be payable underrespective items of BPS | M3 | 50 |  | Included | 0 | 0 | 0
79 | 7000030924 | 1310 | 270 | 360 | civil works | 100039289 | 998335 |  | 18% |  | Preparation of design and all types ofdrawings for 765 kV or 400 kV or 220 kVtowers. | EA | 2 |  | Included | 0 | 0 | 0
80 | 7000030924 | 1310 | 270 | 370 | civil works | 100039290 | 998335 |  | 18% |  | Preparation of design and all types ofdrawings for 765 kV or 400 kV or 220 kVbeams. | EA | 1 |  | Included | 0 | 0 | 0
81 | 7000030924 | 1310 | 270 | 380 | civil works | 100039291 | 998335 |  | 18% |  | Preparation of design and all types of drawings for LM. | EA | 1 |  | Included | 0 | 0 | 0
82 | 7000030924 | 1320 | 280 | 10 | Erection of non standard structure | 100001210 | 995455 |  | 18% |  | Erection of Lattice Structures (MS Steel), to be designed during detailed engineering, for towers, beams and equipment supportstructure including pack plates / packwashers and gusset plates excluding fasteners and foundation bolts | MT | 146 |  | Included | 0 | 0 | 0
83 | 7000030924 | 1320 | 280 | 20 | Erection of non standard structure | 100001209 | 995455 |  | 18% |  | Erection of Lattice Structures (HT Steel), to be designed during detailed engineering, for towers, beams and equipment supportstructure including pack plates / packwashers and gusset plates excluding fasteners and foundation bolts. | MT | 5 |  | Included | 0 | 0 | 0
84 | 7000030924 | 1320 | 280 | 30 | Erection of non standard structure | 100001680 | 995455 |  | 18% |  | Erection of fasteners ( nuts, bolts and washers ) including step bolts for lattice and pipe structures to be designed duringdetailed engineering | MT | 6 |  | Included | 0 | 0 | 0
85 | 7000030924 | 1320 | 280 | 40 | Erection of non standard structure | 100001681 | 995455 |  | 18% |  | Erection of foundation bolts including nuts, checknut and washers for lattice and pipe structures to be designed during detailedengineering | MT | 22 |  | Included | 0 | 0 | 0
86 | 7000030924 | 1580 | 320 | 10 | Service-Tele BoQ | 100002812 | 998734 |  | 18% |  | SDH Equipment (STM-16 MADM upto 5 MSP protected directions)-Base Equipment (Common cards, Cross Connect/control cards, optical basecards, power supply cards, power cabling, other hardware and accessories including sub racks, patch cord, DDF etc fully equipedexcluding optical interface & Tributary cards | EA | 2 |  | Included | 0 | 0 | 0
87 | 7000030924 | 1580 | 320 | 20 | Service-Tele BoQ | 170000433 | 998734 |  | 18% |  | Optical Interface Cards/SFP# -S16.1 for SDH Equipment-STM-16 | EA | 4 |  | Included | 0 | 0 | 0
88 | 7000030924 | 1580 | 320 | 30 | Service-Tele BoQ | 100002825 | 998734 |  | 18% |  | Tributary interface- E1 interface (Minimum 16 nos.) | SET | 4 |  | Included | 0 | 0 | 0
89 | 7000030924 | 1580 | 320 | 40 | Service-Tele BoQ | 170000550 | 998336 |  | 18% |  | Ethernet Interface 10/100 Base T with Layer-2 switching (Min 8 Interfaces per card) | EA | 4 |  | Included | 0 | 0 | 0
90 | 7000030924 | 1580 | 320 | 50 | Service-Tele BoQ | 100002829 | 998734 |  | 18% |  | Tributary interface-Gigabit Ethernet Interfaces 10/100 Mbps with Layer -2 Switching (minimum 2 nos.) | SET | 2 |  | Included | 0 | 0 | 0
91 | 7000030924 | 1580 | 320 | 60 | Service-Tele BoQ | 170000375 | 998734 |  | 18% |  | Equipment Cabinets-For SDH Equipments | EA | 1 |  | Included | 0 | 0 | 0
92 | 7000030924 | 1580 | 320 | 90 | Service-Tele BoQ | 170004395 | 998336 |  | 18% |  | Fibre Optic Approach cabling: Including installation hardware like GI pipe, elbow, conduits, accessories etc.: 48 Fibre | KM | 2 |  | Included | 0 | 0 | 0
93 | 7000030924 | 1580 | 320 | 100 | Service-Tele BoQ | 170005265 | 998336 |  | 18% |  | Installation of 192 Fibre FODP : Indoor Type, Rack Mounted with FCPC Coupling & Pigtails (5mtrs) | EA | 2 |  | Included | 0 | 0 | 0
D | SS EXTN-400/220kV ICT(10th) AT BHUJ PS | [15 empty] | Revaluation of J column | Tax Calculation
1 | 7000030914 | 490 | 170 | 10 | Inst. 400 kV & 220 kV AIS EQUIPMENT | 100000328 | 998736 |  | 18% |  | 336kV Surge Arrester (1-phase) | EA | 3 |  | Included | 0 | 0 | 0
2 | 7000030914 | 490 | 170 | 20 | Inst. 400 kV & 220 kV AIS EQUIPMENT | 100000484 | 998736 |  | 18% |  | 216kV Surge Arrester (1-phase) | EA | 3 |  | Included | 0 | 0 | 0
3 | 7000030914 | 490 | 170 | 30 | Inst. 400 kV & 220 kV AIS EQUIPMENT | 100000498 | 998736 |  | 18% |  | 245 kV Bust Post Insulator (Except for wave traps) | EA | 22 |  | Included | 0 | 0 | 0
4 | 7000030914 | 490 | 170 | 40 | Inst. 400 kV & 220 kV AIS EQUIPMENT | 100000340 | 998736 |  | 18% |  | 420 kV Bus Post Insulator (Except for wave traps) | EA | 3 |  | Included | 0 | 0 | 0
5 | 7000030914 | 490 | 170 | 50 | Inst. 400 kV & 220 kV AIS EQUIPMENT | 100000287 | 998736 |  | 18% |  | 420kV, 3150A, 63KA, Isolator (3-phase)(Double Break) with one E/S | EA | 2 |  | Included | 0 | 0 | 0
6 | 7000030914 | 490 | 170 | 60 | Inst. 400 kV & 220 kV AIS EQUIPMENT | 100000267 | 998736 |  | 18% |  | 420kV, 3150A, 63kA Circuit Breaker(3-Phase) without closing resistor(with support structure) | EA | 1 |  | Included | 0 | 0 | 0
7 | 7000030914 | 490 | 170 | 70 | Inst. 400 kV & 220 kV AIS EQUIPMENT | 100000274 | 998736 |  | 18% |  | 420 kV, 3000A, 63KA, 1-Phase CurrentTransformer with 120% extended currentrating | EA | 3 |  | Included | 0 | 0 | 0
8 | 7000030914 | 490 | 170 | 80 | Inst. 400 kV & 220 kV AIS EQUIPMENT | 100000268 | 998736 |  | 18% |  | Controlled Switching Device for 420 kV, 3-ph Circuit Breaker | EA | 1 |  | Included | 0 | 0 | 0
9 | 7000030914 | 500 | 180 | 10 | Inst. GIS Portion-220 kV GIS Equipment | 100002390 | 998736 |  | 18% |  | 245kV,1600A, 50 kA for 1 sec SF6 to Air Bushing | EA | 6 |  | Included | 0 | 0 | 0
10 | 7000030914 | 500 | 180 | 20 | Inst. GIS Portion-220 kV GIS Equipment | 100002153 | 998736 |  | 18% |  | 245kV,1600A, 50kA,3 Single phase/3Phase, SF6 Gas Insulated Bus Duct(GIB) outside GIS Hall alongwithassociated support structure(Quantitymentioned here is for 3 Phase type) | M | 400 |  | Included | 0 | 0 | 0
11 | 7000030914 | 510 | 190 | 10 | Inst. Erection Hardware (400kV & 220 kV) | 100002891 | 998731 |  | 18% |  | Erection Hardware for 400kV I type layout-Any feeder Extn. on existing half dia(for ICT Bay)(including all required interconnectionsfor the transformer area) as per technical specification | SET | 1 |  | Included | 0 | 0 | 0
12 | 7000030914 | 510 | 190 | 20 | Inst. Erection Hardware (400kV & 220 kV) | 100002306 | 998731 |  | 18% |  | Erection Hardware for 220kV DM type layout-Transformer bay as per technical specification | SET | 1 |  | Included | 0 | 0 | 0
13 | 7000030914 | 520 | 200 | 10 | Inst. CONTROL & RELAY PANEL | 100000743 | 998736 |  | 18% |  | Augmentation of existing 220kV bus bar protection scheme.(No. of bays as per specification)-(with Automation) | SET | 1 |  | Included | 0 | 0 | 0
14 | 7000030914 | 520 | 200 | 40 | Inst. CONTROL & RELAY PANEL | 100000731 | 998736 |  | 18% |  | 400kV Transformer Protection Panel (For both HV & MV side)-(with Automation) | EA | 1 |  | Included | 0 | 0 | 0
15 | 7000030914 | 520 | 200 | 50 | Inst. CONTROL & RELAY PANEL | 100016778 | 998736 |  | 18% |  | 220kV Circuit Breaker Relay Panel (with Automation) | EA | 1 |  | Included | 0 | 0 | 0
16 | 7000030914 | 520 | 200 | 60 | Inst. CONTROL & RELAY PANEL | 100016779 | 998736 |  | 18% |  | 400kV Circuit Breaker Relay Panel (with Automation) | EA | 1 |  | Included | 0 | 0 | 0
17 | 7000030914 | 520 | 200 | 70 | Inst. CONTROL & RELAY PANEL | 100000735 | 998736 |  | 18% |  | Augmentation of existing 400kV bus bar protection scheme.(No. of bays as per specification)-(with Automation) | SET | 1 |  | Included | 0 | 0 | 0
18 | 7000030914 | 620 | 210 | 10 | Inst. SUBSTATION AUTOMATION SYSTEM | 100002070 | 998736 |  | 18% |  | Augmentation of Substation automation System for 220kV bay as per Technical Specification | EA | 1 |  | Included | 0 | 0 | 0
19 | 7000030914 | 620 | 210 | 20 | Inst. SUBSTATION AUTOMATION SYSTEM | 100002069 | 998736 |  | 18% |  | Augmentation of Substation automation System for 400kV Main bay as per Technical Specification | EA | 1 |  | Included | 0 | 0 | 0
20 | 7000030914 | 530 | 220 | 10 | Inst. ILLUMINATION SYSTEM (OUTDOOR) | 100001021 | 995461 |  | 18% |  | Lighting Panel type ACP-2 as per technical specification | EA | 1 |  | Included | 0 | 0 | 0
21 | 7000030914 | 530 | 220 | 20 | Inst. ILLUMINATION SYSTEM (OUTDOOR) | 100001024 | 998731 |  | 18% |  | Sub Lighting panel (outdoor) type SLP (Switchyard and Street Lighting) | EA | 2 |  | Included | 0 | 0 | 0
22 | 7000030914 | 530 | 220 | 30 | Inst. ILLUMINATION SYSTEM (OUTDOOR) | 100004852 | 998731 |  | 18% |  | Lighting Fixture LED Luminaires type FL-1 as per tech. specifications | EA | 8 |  | Included | 0 | 0 | 0
23 | 7000030914 | 530 | 220 | 40 | Inst. ILLUMINATION SYSTEM (OUTDOOR) | 100004926 | 998731 |  | 18% |  | Lighting Fixture LED Luminaires type FL2 as per tech. specifications | EA | 8 |  | Included | 0 | 0 | 0
24 | 7000030914 | 540 | 230 | 10 | Inst. Power & Control cables | 100002182 | 998736 |  | 18% |  | 1.1kV grade Control Cables (PVCinsulated) along withlugs,glands,straight joints &accessories,etc. | LS | 1 |  | Included | 0 | 0 | 0
25 | 7000030914 | 540 | 230 | 20 | Inst. Power & Control cables | 100002180 | 998736 |  | 18% |  | 1.1kV grade Power Cables (XLPEinsulated) along withlugs,glands,straight joints &accessories,etc. | LS | 1 |  | Included | 0 | 0 | 0
26 | 7000030914 | 540 | 230 | 30 | Inst. Power & Control cables | 100002181 | 998736 |  | 18% |  | 1.1kV grade Power Cables (PVCinsulated)along withlugs,glands,straight joints &accessories,etc. | LS | 1 |  | Included | 0 | 0 | 0
27 | 7000030914 | 550 | 240 | 10 | Inst. FIRE PROTECTION SYSTEM | 100000983 | 998736 |  | 18% |  | HVW spray system, Hydrant system and complete U/G & O/G piping and accessories etc. out side the pump house for 500MVA ,400KV/220/33 kV, 3-phase Autotransformer | SET | 1 |  | Included | 0 | 0 | 0
28 | 7000030914 | 550 | 240 | 20 | Inst. FIRE PROTECTION SYSTEM | 100016787 | 998736 |  | 18% |  | HVW spray system, Hydrant system and complete U/G & O/G piping and accessories etc. out side the pump house for 420kV 3 phase BUSReactor | SET | 1 |  | Included | 0 | 0 | 0
29 | 7000030914 | 560 | 250 | 10 | Inst. VISUAL MONITORING SYSTEM | 100002500 | 998731 |  | 18% |  | Color IP camera, with PAN, TILT and ZOOM facilities, alongwith all required Items, Accessories, Line Interface units, Fiber patchcords, Power supply units, Junction Boxes, Cables, Fiber Optic Cables, etc., and including Integration in existing Hardware andSoftware for Augmentation of Visual Monitoring System as per technical specification. | SET | 1 |  | Included | 0 | 0 | 0
30 | 7000030914 | 580 | 260 | 10 | Inst. 220 kV HYBRID GIS | 100007282 | 998736 |  | 18% |  | 245kV, 1600 A, DM Type SF6 MTS/HYBRID GIS ICT/LINEfeeder baySwitchgear Assembly as per Section-Project, Technical specification . | EA | 1 |  | Included | 0 | 0 | 0
31 | 7000030914 | 590 | 270 | 10 | Inst. Main Earthmat | 100003103 | 998731 |  | 18% |  | 40 mm MS rod for Main Earthmat | KM | 1 |  | Included | 0 | 0 | 0
32 | 7000030914 | 570 | 290 | 10 | Shifting of 125 MVAr 420kV Bus Reactor | 100003800 | 995429 |  | 18% |  | Dismantling, shifting and re-erection of 125MVAR Shunt reactor as per TS | EA | 1 |  | Included | 0 | 0 | 0
33 | 7000030914 | 650 | 310 | 10 | Civil Works | 100004518 | 995433 |  | 18% |  | Excavation in all kind of soil including rock for all leads and lifts, backfilling, disposal of surplus earth within a lead up to2Km as per technical specification. The surplus earth shall be roughly graded . | M3 | 3354 |  | Included | 0 | 0 | 0
34 | 7000030914 | 650 | 310 | 20 | Civil Works | 100001325 | 995454 |  | 18% |  | Providing and laying of Plain Cement Concrete (PCC) (1:4:8) | M3 | 241 |  | Included | 0 | 0 | 0
35 | 7000030914 | 650 | 310 | 30 | Civil Works | 100016607 | 995451 |  | 18% |  | Providing and laying of Reinforced Cement Concrete M30 including pre cast, shuttering, Grouting of pockets & underpinning butexcluding steel reinforcement | M3 | 1030 |  | Included | 0 | 0 | 0
36 | 7000030914 | 650 | 310 | 40 | Civil Works | 100016681 | 995454 |  | 18% |  | Reinforcement steel meeting corrosion resistance properties as per IS:1786 and manufacturer specificationâ€‹ | MT | 73 |  | Included | 0 | 0 | 0
37 | 7000030914 | 650 | 310 | 50 | Civil Works | 100001330 | 995428 |  | 18% |  | Stone filling (40 mm size) for transformer/Reactor foundation | M3 | 35 |  | Included | 0 | 0 | 0
38 | 7000030914 | 650 | 310 | 60 | Civil Works | 100001331 | 995455 |  | 18% |  | Misc. Structural steel including rails, embedments, edge protection angles, gratings etc. but excluding the reinforcement steel andsteel for lattice and pipe structures. | MT | 36 |  | Included | 0 | 0 | 0
39 | 7000030914 | 650 | 310 | 70 | Civil Works | 100001714 | 995428 |  | 18% |  | Stone spreading in switchyard excluding PCC | M2 | 2000 |  | Included | 0 | 0 | 0
40 | 7000030914 | 650 | 310 | 80 | Civil Works | 100001712 | 995428 |  | 18% |  | Removing,cleaning and washing of existing stones and respreading of stones in switchyard excluding PCC | M2 | 1500 |  | Included | 0 | 0 | 0
41 | 7000030914 | 650 | 310 | 90 | Civil Works | 100001713 | 995424 |  | 18% |  | Antiweed treatment | M2 | 3500 |  | Included | 0 | 0 | 0
42 | 7000030914 | 650 | 310 | 100 | Civil Works | 100048595 | 995423 |  | 18% |  | Providing & laying non-woven Geo-synthetics fabric of minimum 200 GSM in separration layer between sub garde and stone spreading inswitchyard as per Technical Specification and direction of Engineer-in-Charge. | M2 | 3500 |  | Included | 0 | 0 | 0
43 | 7000030914 | 650 | 310 | 110 | Civil Works | 100004507 | 995421 |  | 18% |  | 3.75m wide Cement Concrete road with PCC shoulder including 100 mm dia RCC Hume Pipe @ 100 metre interval as per drawing and TS.However, reinforcement steel and all type concrete shall be paid separately under relevant items | M2 | 750 |  | Included | 0 | 0 | 0
44 | 7000030914 | 650 | 310 | 120 | Civil Works | 100001457 | 995421 |  | 18% |  | Construction of rail cum road as per drawing including all item such as excavation,compactions, rolling watering, WBM etc. butexcluding concrete reinforcement and structural steel-Section having four rails for auto transformer. | M2 | 86 |  | Included | 0 | 0 | 0
45 | 7000030914 | 650 | 310 | 130 | Civil Works | 100001458 | 995421 |  | 18% |  | Construction of rail cum road as per drawing including all item such as excavation,compactions, rolling watering, WBM etc. butexcluding concrete reinforcement and structural steel-Section having two rails for Reactor. | M2 | 62 |  | Included | 0 | 0 | 0
46 | 7000030914 | 650 | 310 | 140 | Civil Works | 100001735 | 995462 |  | 18% |  | RCC culverts and cable trench crossings including supplying and laying hume pipe 250mm dia of grade (NP-3) excluding concrete as perspecification. | M | 10 |  | Included | 0 | 0 | 0
47 | 7000030914 | 650 | 310 | 150 | Civil Works | 100001736 | 995462 |  | 18% |  | RCC culverts and cable trench crossings including supplying and laying hume pipe 300mm dia of grade (NP-3) excluding concrete as perspecification. | M | 10 |  | Included | 0 | 0 | 0
48 | 7000030914 | 650 | 310 | 160 | Civil Works | 100001737 | 995462 |  | 18% |  | RCC culverts and cable trench crossings including supplying and laying hume pipe 450mm dia of grade (NP-3) excluding concrete as perspecification. | M | 10 |  | Included | 0 | 0 | 0
49 | 7000030914 | 650 | 310 | 170 | Civil Works | 100020963 | 995461 |  | 18% |  | RCC culvert crossings including supplying and laying hume pipe 600mm dia of grade (NP-3) excluding concrete as per specification. | M | 10 |  | Included | 0 | 0 | 0
50 | 7000030914 | 650 | 310 | 180 | Civil Works | 100001478 | 995454 |  | 18% |  | Cable Trench including all types of crossings, all metallic works and sump pit including concrte and reinforcement steel Section 2-2 | M | 100 |  | Included | 0 | 0 | 0
51 | 7000030914 | 650 | 310 | 190 | Civil Works | 100001479 | 995454 |  | 18% |  | Cable Trench including all types of crossings, all metallic works and sump pit including concrte and reinforcement steel Section 3-3 | M | 270 |  | Included | 0 | 0 | 0
52 | 7000030914 | 650 | 310 | 200 | Civil Works | 100001480 | 995454 |  | 18% |  | Cable Trench including all types of crossings, all metallic works and sump pit including concrte and reinforcement steel Section 4-4 | M | 150 |  | Included | 0 | 0 | 0
53 | 7000030914 | 650 | 310 | 210 | Civil Works | 100015791 | 995454 |  | 18% |  | All civil works for Drains construction of Section A-A including crossings if any as per technical specification and tender drawingscomplete in all respect with all labour and materials. | M | 120 |  | Included | 0 | 0 | 0
54 | 7000030914 | 650 | 310 | 220 | Civil Works | 100015792 | 995454 |  | 18% |  | All civil works for Drains construction of Section B-B including crossings if any as per technical specification and tender drawingscomplete in all respect with all labour and materials. | M | 160 |  | Included | 0 | 0 | 0
55 | 7000030914 | 650 | 310 | 230 | Civil Works | 100015793 | 995454 |  | 18% |  | All civil works for Drains construction of Section C-C including crossings if any as per technical specification and tender drawingscomplete in all respect with all labour and materials. | M | 80 |  | Included | 0 | 0 | 0
56 | 7000030914 | 650 | 310 | 240 | Civil Works | 100015794 | 995454 |  | 18% |  | All civil works for Drains construction of Section D-D including crossings if any as per technical specification and tender drawingscomplete in all respect with all labour and materials. | M | 40 |  | Included | 0 | 0 | 0
57 | 7000030914 | 650 | 310 | 250 | Civil Works | 100002911 | 995432 |  | 18% |  | Earthwork in excavation & filling in all types of soil and soft/disintegrated rock in open areas/nallas/channels, to the requiredslopes, shapes, levels, elevations and profile, including trimming of bottom and slopes of excavation, bailing out rain(dewatering), pumping, removal of slush, preparing embankments/marginal banks, loosening, dressing, spreading material in layers notexceeding 200mm, as per direction of Engineer-in-Charge, water flooding, compacting to achieve 95% consolidation at optimum moisturecontent, finishing etc. all complete, for all leads and lifts within leveling boundary, including disposal of surplus earth andstacking of unsuitable material within a lead of 2.0 Km beyond substation boundary, with all labour, material, tools, tackles andequipment, safeguards and incidentals, Royalty,taxes etc. as necessary, as per drawings, specification and directions of theEngineer-in-Charge. Clearing of jungle is included in this item. (Only excavation/cutting will be measured for payment purpose.) | M3 | 1000 |  | Included | 0 | 0 | 0
58 | 7000030914 | 650 | 310 | 260 | Civil Works | 100002583 | 995432 |  | 18% |  | Supply of earth (excluding rock & boulders) at site including royalty, carriage and filling in specified areas in layers notexceeding 200mm in depth, compacting under optimum moisture condition to achieve 95% of Proctor density, finishing etc. allcomplete, for all leads & lifts, with all labour, material, tools, tackles, equipments, safeguards & incidentals as necessary as perdrawings, specification and direction of the Engineer- in- Charge. | M3 | 500 |  | Included | 0 | 0 | 0
59 | 7000030914 | 650 | 310 | 270 | Civil Works | 100001720 | 995428 |  | 18% |  | Supplying, filling and compacting CNS material as per specification under floors, foundations, roads, cable trenches, drains etc inlayers not exceeding 200 mm thickness | M3 | 100 |  | Included | 0 | 0 | 0
60 | 7000030914 | 650 | 310 | 280 | Civil Works | 100007701 | 995462 |  | 18% |  | Supplying and erecting dewatering pumps- 2 HP | EA | 2 |  | Included | 0 | 0 | 0
61 | 7000030914 | 650 | 310 | 290 | Civil Works | 170002351 | 995421 |  | 18% |  | DISMANTLING OF EXISTING -CONCRETE ROAD . | M2 | 100 |  | Included | 0 | 0 | 0
62 | 7000030914 | 650 | 310 | 300 | Civil Works | 100003295 | 995429 |  | 18% |  | Dismantling of RCC in foundation including disposal of debris and reinforcement bars of dismantled RCC works within substationboundaries as per direction of enginner incahrge | M3 | 10 |  | Included | 0 | 0 | 0
63 | 7000030914 | 660 | 320 | 10 | Non-Standard structures-Service | 100001210 | 995455 |  | 18% |  | Erection of Lattice Structures (MS Steel), to be designed during detailed engineering, for towers, beams and equipment supportstructure including pack plates / packwashers and gusset plates excluding fasteners and foundation bolts | MT | 30 |  | Included | 0 | 0 | 0
64 | 7000030914 | 660 | 320 | 20 | Non-Standard structures-Service | 100001680 | 995455 |  | 18% |  | Erection of fasteners ( nuts, bolts and washers ) including step bolts for lattice and pipe structures to be designed duringdetailed engineering | MT | 1 |  | Included | 0 | 0 | 0
65 | 7000030914 | 660 | 320 | 30 | Non-Standard structures-Service | 100001681 | 995455 |  | 18% |  | Erection of foundation bolts including nuts, checknut and washers for lattice and pipe structures to be designed during detailedengineering | MT | 3 |  | Included | 0 | 0 | 0
66 | 7000030914 | 760 | 350 | 10 | PMUs for Bhuj PS | 170000502 | 998713 |  | 18% |  | Service:- Phasor Measurement Unit (PMU) | EA | 2 |  | Included | 0 | 0 | 0
67 | 7000030914 | 760 | 350 | 20 | PMUs for Bhuj PS | 170000530 | 998734 |  | 18% |  | WAMS TIME SYSTEM(GPS RECEIVER) | EA | 2 |  | Included | 0 | 0 | 0
68 | 7000030914 | 760 | 350 | 30 | PMUs for Bhuj PS | 170004701 | 998734 |  | 18% |  | SUBSTATION GRADE Layer 2 LAN SWITCH | EA | 2 |  | Included | 0 | 0 | 0
69 | 7000030914 | 760 | 350 | 40 | PMUs for Bhuj PS | 170004700 | 998734 |  | 18% |  | SUBSTATION GRADE Layer 3 LAN SWITCH | EA | 1 |  | Included | 0 | 0 | 0
70 | 7000030914 | 760 | 350 | 50 | PMUs for Bhuj PS | 170000504 | 998713 |  | 18% |  | Services:- Armored Fibre Optic Cable and associated termination equipment | LOT | 1 |  | Included | 0 | 0 | 0
71 | 7000030914 | 760 | 350 | 60 | PMUs for Bhuj PS | 170003449 | 998316 |  | 18% |  | SUPPLY, INSTALLATION, TESTING AND COMMISSIONING OF LIU-FO PATCH PANEL-12 PORT | EA | 3 |  | Included | 0 | 0 | 0
72 | 7000030914 | 760 | 350 | 70 | PMUs for Bhuj PS | 170000501 | 998734 |  | 18% |  | Integration of PMU with the PDC (Phasor Data Concentrator) of RLDCs and respective SLDCs as required. | LOT | 1 |  | Included | 0 | 0 | 0
E | 220kV line bays at Bhuj PS
1 | 7000030914 | 1250 | 120 | 10 | Inst. 220kV AIS Equipments | 100000448 | 998736 |  | 18% |  | 245 kV, 4400pf Capacitive Voltage Transformer (1- Phase) | EA | 6 |  | Included | 0 | 0 | 0
2 | 7000030914 | 1250 | 120 | 20 | Inst. 220kV AIS Equipments | 100000484 | 998736 |  | 18% |  | 216kV Surge Arrester (1-phase) | EA | 6 |  | Included | 0 | 0 | 0
3 | 7000030914 | 1250 | 120 | 30 | Inst. 220kV AIS Equipments | 100000498 | 998736 |  | 18% |  | 245 kV Bust Post Insulator (Except for wave traps) | EA | 32 |  | Included | 0 | 0 | 0
4 | 7000030914 | 1250 | 120 | 40 | Inst. 220kV AIS Equipments | 100002048 | 998734 |  | 18% |  | 220kV,1600A,0.5mH ,50kA Line Trap | EA | 4 |  | Included | 0 | 0 | 0
5 | 7000030914 | 1250 | 120 | 50 | Inst. 220kV AIS Equipments | 100000884 | 998734 |  | 18% |  | 245 kV ,1 phase Bus Post Insulators for Line Traps | EA | 12 |  | Included | 0 | 0 | 0
6 | 7000030914 | 1240 | 130 | 10 | Inst. 220 kV HYBRID GIS | 100007282 | 998736 |  | 18% |  | 245kV, 1600 A, DM Type SF6 MTS/HYBRID GIS ICT/LINEfeeder baySwitchgear Assembly as per Section-Project, Technical specification . | EA | 2 |  | Included | 0 | 0 | 0
7 | 7000030914 | 1280 | 140 | 10 | Inst. Erection Hardware (220kV) | 100003724 | 998731 |  | 18% |  | Erection Hardware for 220kV layout (Double Main Scheme)-Line Bay as per technical specification | SET | 2 |  | Included | 0 | 0 | 0
8 | 7000030914 | 1260 | 150 | 10 | Inst. CONTROL & RELAY PANEL | 100016778 | 998736 |  | 18% |  | 220kV Circuit Breaker Relay Panel (with Automation) | EA | 2 |  | Included | 0 | 0 | 0
9 | 7000030914 | 1260 | 150 | 20 | Inst. CONTROL & RELAY PANEL | 100000738 | 998736 |  | 18% |  | 220kV Line Protection Panel (with Automation) | EA | 2 |  | Included | 0 | 0 | 0
10 | 7000030914 | 1260 | 150 | 30 | Inst. CONTROL & RELAY PANEL | 100000743 | 998736 |  | 18% |  | Augmentation of existing 220kV bus bar protection scheme.(No. of bays as per specification)-(with Automation) | SET | 1 |  | Included | 0 | 0 | 0
11 | 7000030914 | 1330 | 160 | 20 | Inst. SUBSTATION AUTOMATION SYSTEM | 100002070 | 998736 |  | 18% |  | Augmentation of Substation automation System for 220kV bay as per Technical Specification | EA | 2 |  | Included | 0 | 0 | 0
12 | 7000030914 | 1270 | 170 | 10 | Inst. Illumination System (Outdoor) | 100001021 | 995461 |  | 18% |  | Lighting Panel type ACP-2 as per technical specification | EA | 1 |  | Included | 0 | 0 | 0
13 | 7000030914 | 1270 | 170 | 20 | Inst. Illumination System (Outdoor) | 100004930 | 998731 |  | 18% |  | LED Flood Light Luminaries Type-FL-1 as per technical specification | EA | 10 |  | Included | 0 | 0 | 0
14 | 7000030914 | 1270 | 170 | 30 | Inst. Illumination System (Outdoor) | 100004931 | 998731 |  | 18% |  | LED Flood Light Luminaries Type FL-2 (250W) as per technical specification | EA | 10 |  | Included | 0 | 0 | 0
15 | 7000030914 | 1290 | 180 | 10 | Inst. Power & Control Cable | 100002182 | 998736 |  | 18% |  | 1.1kV grade Control Cables (PVCinsulated) along withlugs,glands,straight joints &accessories,etc. | LS | 1 |  | Included | 0 | 0 | 0
16 | 7000030914 | 1290 | 180 | 20 | Inst. Power & Control Cable | 100002181 | 998736 |  | 18% |  | 1.1kV grade Power Cables (PVCinsulated)along withlugs,glands,straight joints &accessories,etc. | LS | 1 |  | Included | 0 | 0 | 0
17 | 7000030914 | 1300 | 190 | 10 | Inst. AC+FIRE PROTN+ILLUM FOR SPR | 100001882 | 995463 |  | 18% |  | Air conditioning system for Switchyard Panel Room of 6m length | SET | 1 |  | Included | 0 | 0 | 0
18 | 7000030914 | 1300 | 190 | 20 | Inst. AC+FIRE PROTN+ILLUM FOR SPR | 100000975 | 995461 |  | 18% |  | 4.5 kg CO2 type Portable Fire extinguisher | EA | 2 |  | Included | 0 | 0 | 0
19 | 7000030914 | 1300 | 190 | 30 | Inst. AC+FIRE PROTN+ILLUM FOR SPR | 100002062 | 995461 |  | 18% |  | Fire Detection and Alarm System for Switchyard Panel Room of 6 m length | SET | 1 |  | Included | 0 | 0 | 0
20 | 7000030914 | 1300 | 190 | 40 | Inst. AC+FIRE PROTN+ILLUM FOR SPR | 100001116 | 998739 |  | 18% |  | Illumination System for switchyard panel room of 6 m length | SET | 1 |  | Included | 0 | 0 | 0
21 | 7000030914 | 1310 | 200 | 10 | Inst. Main Earthmat | 100003103 | 998731 |  | 18% |  | 40 mm MS rod for Main Earthmat | KM | 1 |  | Included | 0 | 0 | 0
22 | 7000030914 | 1450 | 230 | 10 | Service-tele BOQ at Bhuj-II | 100002812 | 998734 |  | 18% |  | SDH Equipment (STM-16 MADM upto 5 MSP protected directions)-Base Equipment (Common cards, Cross Connect/control cards, optical basecards, power supply cards, power cabling, other hardware and accessories including sub racks, patch cord, DDF etc fully equipedexcluding optical interface & Tributary cards | EA | 1 |  | Included | 0 | 0 | 0
23 | 7000030914 | 1450 | 230 | 20 | Service-tele BOQ at Bhuj-II | 170000433 | 998734 |  | 18% |  | Optical Interface Cards/SFP# -S16.1 for SDH Equipment-STM-16 | EA | 4 |  | Included | 0 | 0 | 0
24 | 7000030914 | 1450 | 230 | 30 | Service-tele BOQ at Bhuj-II | 100002825 | 998734 |  | 18% |  | Tributary interface- E1 interface (Minimum 16 nos.) | SET | 2 |  | Included | 0 | 0 | 0
25 | 7000030914 | 1450 | 230 | 40 | Service-tele BOQ at Bhuj-II | 170000550 | 998336 |  | 18% |  | Ethernet Interface 10/100 Base T with Layer-2 switching (Min 8 Interfaces per card) | EA | 2 |  | Included | 0 | 0 | 0
26 | 7000030914 | 1450 | 230 | 50 | Service-tele BOQ at Bhuj-II | 100002829 | 998734 |  | 18% |  | Tributary interface-Gigabit Ethernet Interfaces 10/100 Mbps with Layer -2 Switching (minimum 2 nos.) | SET | 1 |  | Included | 0 | 0 | 0
27 | 7000030914 | 1450 | 230 | 60 | Service-tele BOQ at Bhuj-II | 170000375 | 998734 |  | 18% |  | Equipment Cabinets-For SDH Equipments | EA | 1 |  | Included | 0 | 0 | 0
28 | 7000030914 | 1450 | 230 | 80 | Service-tele BOQ at Bhuj-II | 170004395 | 998336 |  | 18% |  | Fibre Optic Approach cabling: Including installation hardware like GI pipe, elbow, conduits, accessories etc.: 48 Fibre | KM | 0.5 |  | Included | 0 | 0 | 0
29 | 7000030914 | 1450 | 230 | 90 | Service-tele BOQ at Bhuj-II | 170000356 | 998336 |  | 18% |  | Fibre Optic Distribution Panel (FODP): Indoor Type: FC Coupling and mounted on ETSI 19" rack or slimline rack: Type 2 (96 Fibre) | EA | 1 |  | Included | 0 | 0 | 0
30 | 7000030914 | 1560 | 250 | 10 | Civil Works | 100004518 | 995433 |  | 18% |  | Excavation in all kind of soil including rock for all leads and lifts, backfilling, disposal of surplus earth within a lead up to2Km as per technical specification. The surplus earth shall be roughly graded . | M3 | 914 |  | Included | 0 | 0 | 0
31 | 7000030914 | 1560 | 250 | 20 | Civil Works | 100001325 | 995454 |  | 18% |  | Providing and laying of Plain Cement Concrete (PCC) (1:4:8) | M3 | 99 |  | Included | 0 | 0 | 0
32 | 7000030914 | 1560 | 250 | 30 | Civil Works | 100001326 | 995454 |  | 18% |  | Providing and laying of Plain Cement Concrete (PCC) (1:2:4) | M3 | 4 |  | Included | 0 | 0 | 0
33 | 7000030914 | 1560 | 250 | 40 | Civil Works | 100016607 | 995451 |  | 18% |  | Providing and laying of Reinforced Cement Concrete M30 including pre cast, shuttering, Grouting of pockets & underpinning butexcluding steel reinforcement | M3 | 252 |  | Included | 0 | 0 | 0
34 | 7000030914 | 1560 | 250 | 50 | Civil Works | 100016681 | 995454 |  | 18% |  | Reinforcement steel meeting corrosion resistance properties as per IS:1786 and manufacturer specificationâ€‹ | MT | 18 |  | Included | 0 | 0 | 0
35 | 7000030914 | 1560 | 250 | 60 | Civil Works | 100001331 | 995455 |  | 18% |  | Misc. Structural steel including rails, embedments, edge protection angles, gratings etc. but excluding the reinforcement steel andsteel for lattice and pipe structures. | MT | 1 |  | Included | 0 | 0 | 0
36 | 7000030914 | 1560 | 250 | 70 | Civil Works | 100001714 | 995428 |  | 18% |  | Stone spreading in switchyard excluding PCC | M2 | 1000 |  | Included | 0 | 0 | 0
37 | 7000030914 | 1560 | 250 | 80 | Civil Works | 100001712 | 995428 |  | 18% |  | Removing,cleaning and washing of existing stones and respreading of stones in switchyard excluding PCC | M2 | 500 |  | Included | 0 | 0 | 0
38 | 7000030914 | 1560 | 250 | 90 | Civil Works | 100001713 | 995424 |  | 18% |  | Antiweed treatment | M2 | 1500 |  | Included | 0 | 0 | 0
39 | 7000030914 | 1560 | 250 | 100 | Civil Works | 100048595 | 995423 |  | 18% |  | Providing & laying non-woven Geo-synthetics fabric of minimum 200 GSM in separration layer between sub garde and stone spreading inswitchyard as per Technical Specification and direction of Engineer-in-Charge. | M2 | 1500 |  | Included | 0 | 0 | 0
40 | 7000030914 | 1560 | 250 | 110 | Civil Works | 100004507 | 995421 |  | 18% |  | 3.75m wide Cement Concrete road with PCC shoulder including 100 mm dia RCC Hume Pipe @ 100 metre interval as per drawing and TS.However, reinforcement steel and all type concrete shall be paid separately under relevant items | M2 | 375 |  | Included | 0 | 0 | 0
41 | 7000030914 | 1560 | 250 | 120 | Civil Works | 100001735 | 995462 |  | 18% |  | RCC culverts and cable trench crossings including supplying and laying hume pipe 250mm dia of grade (NP-3) excluding concrete as perspecification. | M | 10 |  | Included | 0 | 0 | 0
42 | 7000030914 | 1560 | 250 | 130 | Civil Works | 100001736 | 995462 |  | 18% |  | RCC culverts and cable trench crossings including supplying and laying hume pipe 300mm dia of grade (NP-3) excluding concrete as perspecification. | M | 10 |  | Included | 0 | 0 | 0
43 | 7000030914 | 1560 | 250 | 140 | Civil Works | 100001737 | 995462 |  | 18% |  | RCC culverts and cable trench crossings including supplying and laying hume pipe 450mm dia of grade (NP-3) excluding concrete as perspecification. | M | 10 |  | Included | 0 | 0 | 0
44 | 7000030914 | 1560 | 250 | 150 | Civil Works | 100020963 | 995461 |  | 18% |  | RCC culvert crossings including supplying and laying hume pipe 600mm dia of grade (NP-3) excluding concrete as per specification. | M | 10 |  | Included | 0 | 0 | 0
45 | 7000030914 | 1560 | 250 | 160 | Civil Works | 100001478 | 995454 |  | 18% |  | Cable Trench including all types of crossings, all metallic works and sump pit including concrte and reinforcement steel Section 2-2 | M | 100 |  | Included | 0 | 0 | 0
46 | 7000030914 | 1560 | 250 | 170 | Civil Works | 100001479 | 995454 |  | 18% |  | Cable Trench including all types of crossings, all metallic works and sump pit including concrte and reinforcement steel Section 3-3 | M | 250 |  | Included | 0 | 0 | 0
47 | 7000030914 | 1560 | 250 | 180 | Civil Works | 100001480 | 995454 |  | 18% |  | Cable Trench including all types of crossings, all metallic works and sump pit including concrte and reinforcement steel Section 4-4 | M | 60 |  | Included | 0 | 0 | 0
48 | 7000030914 | 1560 | 250 | 190 | Civil Works | 100015791 | 995454 |  | 18% |  | All civil works for Drains construction of Section A-A including crossings if any as per technical specification and tender drawingscomplete in all respect with all labour and materials. | M | 60 |  | Included | 0 | 0 | 0
49 | 7000030914 | 1560 | 250 | 200 | Civil Works | 100015792 | 995454 |  | 18% |  | All civil works for Drains construction of Section B-B including crossings if any as per technical specification and tender drawingscomplete in all respect with all labour and materials. | M | 80 |  | Included | 0 | 0 | 0
50 | 7000030914 | 1560 | 250 | 210 | Civil Works | 100015793 | 995454 |  | 18% |  | All civil works for Drains construction of Section C-C including crossings if any as per technical specification and tender drawingscomplete in all respect with all labour and materials. | M | 40 |  | Included | 0 | 0 | 0
51 | 7000030914 | 1560 | 250 | 220 | Civil Works | 100015794 | 995454 |  | 18% |  | All civil works for Drains construction of Section D-D including crossings if any as per technical specification and tender drawingscomplete in all respect with all labour and materials. | M | 20 |  | Included | 0 | 0 | 0
52 | 7000030914 | 1560 | 250 | 230 | Civil Works | 100002911 | 995432 |  | 18% |  | Earthwork in excavation & filling in all types of soil and soft/disintegrated rock in open areas/nallas/channels, to the requiredslopes, shapes, levels, elevations and profile, including trimming of bottom and slopes of excavation, bailing out rain(dewatering), pumping, removal of slush, preparing embankments/marginal banks, loosening, dressing, spreading material in layers notexceeding 200mm, as per direction of Engineer-in-Charge, water flooding, compacting to achieve 95% consolidation at optimum moisturecontent, finishing etc. all complete, for all leads and lifts within leveling boundary, including disposal of surplus earth andstacking of unsuitable material within a lead of 2.0 Km beyond substation boundary, with all labour, material, tools, tackles andequipment, safeguards and incidentals, Royalty,taxes etc. as necessary, as per drawings, specification and directions of theEngineer-in-Charge. Clearing of jungle is included in this item. (Only excavation/cutting will be measured for payment purpose.) | M3 | 1000 |  | Included | 0 | 0 | 0
53 | 7000030914 | 1560 | 250 | 240 | Civil Works | 100002583 | 995432 |  | 18% |  | Supply of earth (excluding rock & boulders) at site including royalty, carriage and filling in specified areas in layers notexceeding 200mm in depth, compacting under optimum moisture condition to achieve 95% of Proctor density, finishing etc. allcomplete, for all leads & lifts, with all labour, material, tools, tackles, equipments, safeguards & incidentals as necessary as perdrawings, specification and direction of the Engineer- in- Charge. | M3 | 500 |  | Included | 0 | 0 | 0
54 | 7000030914 | 1560 | 250 | 250 | Civil Works | 100001720 | 995428 |  | 18% |  | Supplying, filling and compacting CNS material as per specification under floors, foundations, roads, cable trenches, drains etc inlayers not exceeding 200 mm thickness | M3 | 100 |  | Included | 0 | 0 | 0
55 | 7000030914 | 1560 | 250 | 260 | Civil Works | 100003437 | 995454 |  | 18% |  | Switchyard Panel Room - Civil Works. All civil works as per drawing and specifications complete, including - brickwork, finishing(external and internal), windows etc. However, excavation, PCC, RCC and reinforcement shall be paid separately as per BPS. | M2 | 29.5 |  | Included | 0 | 0 | 0
56 | 7000030914 | 1560 | 250 | 270 | Civil Works | 100003295 | 995429 |  | 18% |  | Dismantling of RCC in foundation including disposal of debris and reinforcement bars of dismantled RCC works within substationboundaries as per direction of enginner incahrge | M3 | 10 |  | Included | 0 | 0 | 0
57 | 7000030914 | 1570 | 260 | 10 | Non-Standard structures-Service | 100001210 | 995455 |  | 18% |  | Erection of Lattice Structures (MS Steel), to be designed during detailed engineering, for towers, beams and equipment supportstructure including pack plates / packwashers and gusset plates excluding fasteners and foundation bolts | MT | 13 |  | Included | 0 | 0 | 0
58 | 7000030914 | 1570 | 260 | 20 | Non-Standard structures-Service | 100001680 | 995455 |  | 18% |  | Erection of fasteners ( nuts, bolts and washers ) including step bolts for lattice and pipe structures to be designed duringdetailed engineering | MT | 1 |  | Included | 0 | 0 | 0
59 | 7000030914 | 1570 | 260 | 30 | Non-Standard structures-Service | 100001681 | 995455 |  | 18% |  | Erection of foundation bolts including nuts, checknut and washers for lattice and pipe structures to be designed during detailedengineering | MT | 2 |  | Included | 0 | 0 | 0
[11 empty] | Total Installation Charges |  |  |  | 0 |  |  | 0
[11 empty] | Total GST as confirmed by Bidder |  |  |  |  | 0
* | In case the bidder leaves the cell for confirmation of the SAC and/or GST rate “blank”, the SAC and corresponding GST rate indicated by the Employer shall be deemed to be the one confirmed by the Bidder.
Date : |  |  | --
Place : | [11 empty] | Printed Name :
Designation :
Click for Sch-4

## Sch-3 Dis (hidden)
Specification No.: CC/NT/W-GIS/DOM/A10/25/06459 |  |  |  |  | Schedule - 3
400kV GIS Substation Package SS-149 under (a) Extn. of 400/220kV Bhuj-II PS associated with Augmentation of transformation capacity at Bhuj-II PS (GIS) (b) Extn. of 400/220kV Bhuj-II PS associated with Provision of ICT Augmentation and Bus Reactor at Bhuj-II PS (c) Extn. of 400/220kV Bhuj PS associated with Transmission scheme for providing connectivity to REGS at Bhuj PS; | [7 empty] | As per Lum-sum |  | 0%
(SCHEDULE OF RATES AND PRICES : ERECTION CHARGES) | [7 empty] | AS per Percent |  | #REF!
[8 empty] | As per lum-sum on Sch-3 |  | 0%
Bidder’s Name and Address (Lead Partner) : |  |  |  | To: |  |  |  | As per Percent on Sch-3 |  | #REF!
|  |  |  | Contracts Services, 3rd Floor |  |  |  | Total Discount |  | #REF!
Name : | …….. …….. …….. …….. …….. …….. |  |  | Power Grid Corporation of India Ltd.,
Address : | …….. …….. …….. …….. …….. …….. |  |  | "Saudamini", Plot No.-2
| …….. …….. …….. …….. …….. …….. |  |  | Sector-29, |  |  |  | Multipackage lum-sum |  | 0%
| …….. …….. …….. …….. …….. …….. |  |  | Gurgaon (Haryana) - 122001
[5 empty] | All Prices are in Indian Rupees. |  |  |  | Amount after Discount (Rs.) |  | Dis Alert | Amount after MPD (Rs.)
SI. No. | Description | Unit | Quantity | Unit Erection Charges | Total Erection Charges |  |  |  | Unit Erection Charges | Total Erection Charges |  | Unit Erection Charges | Total Erection Charges
1 | 2 | 3 | 4 | 5 | 6 = 4 x 5 |  |  |  | 5 | 6 = 4 x 5 |  | 5 | 6 = 4 x 5
#REF! | #REF!
#REF! | #REF!
| #REF! | #REF! | #REF! | #REF! | #REF!
| #REF! | #REF! | #REF! | #REF! | #REF!
#REF! | #REF! |  |  |  |  | (a) | Detailed Soil Investigation
| #REF! | #REF! | #REF! | #REF! | #REF! | (b) | All kinds of soil except fissured rock & hard rock
| #REF! | #REF! | #REF! | #REF! | #REF! | (e) | River Crossing Location
| #REF! | #REF! | #REF! | #REF! | #REF! | (f)
#REF! | #REF!
| #REF! | #REF! | #REF! | #REF! | #REF!
| #REF! | #REF! | #REF! | #REF! | #REF!
| #REF! | #REF! | #REF! | #REF! | #REF!
#REF! | #REF!
#REF! | #REF!
| #REF! | #REF! | #REF! | #REF! | #REF!
| #REF! | #REF! | #REF! | #REF! | #REF!
| #REF! | #REF! | #REF! | #REF! | #REF!
| #REF! | #REF! | #REF! | #REF! | #REF!
| #REF! | #REF! | #REF! | #REF! | #REF!
#REF! | #REF!
| #REF! | #REF! | #REF! | #REF! | #REF!
| #REF! | #REF! | #REF! | #REF! | #REF!
#REF! | #REF! | #REF! | #REF! | #REF! | #REF!
#REF! | #REF! | #REF! | #REF! | #REF! | #REF!
#REF! | #REF!
| #REF! | #REF! | #REF! | #REF! | #REF!
#REF! | #REF!
| #REF! | #REF! | #REF! | #REF! | #REF!
| #REF! | #REF! | #REF! | #REF! | #REF!
#REF! | #REF!
| #REF! | #REF! | #REF! | #REF! | #REF!
| #REF! | #REF! | #REF! | #REF! | #REF!
| #REF! | #REF! | #REF! | #REF! | #REF!
| #REF! | #REF! | #REF! | #REF! | #REF!
| #REF! | #REF! | #REF! | #REF! | #REF!
| #REF! | #REF! | #REF! | #REF! | #REF!
#REF!
| #REF! | #REF! | #REF! | #REF! | #REF!
| #REF! | #REF! | #REF! | #REF! | #REF!
| #REF! | #REF! | #REF! | #REF! | #REF!
| #REF! | #REF! | #REF! | #REF! | #REF!
#REF! | #REF!
#REF!
| #REF! | #REF! | #REF! | #REF! | #REF!
#REF! | #REF!
#REF! | #REF! | #REF! | #REF! | #REF! | #REF!
#REF! | #REF!
#REF! | #REF! | #REF! | #REF! | #REF! | #REF!
#REF! | #REF! | #REF! | #REF! | #REF! | #REF!
#REF! | #REF!
| #REF! | #REF! | #REF! | #REF! | #REF!
| Total Erection Price (A+B) |  |  |  | #REF!
Date : | --
Place : |  |  | Printed Name :
Designation :
Click for Sch-4

## Sch-4
Specification No.: CC/NT/W-GIS/DOM/A10/25/06459 | [15 empty] | Schedule - 4
400kV GIS Substation Package SS-149 under (a) Extn. of 400/220kV Bhuj-II PS associated with Augmentation of transformation capacity at Bhuj-II PS (GIS) (b) Extn. of 400/220kV Bhuj-II PS associated with Provision of ICT Augmentation and Bus Reactor at Bhuj-II PS (c) Extn. of 400/220kV Bhuj PS associated with Transmission scheme for providing connectivity to REGS at Bhuj PS;
(SCHEDULE OF RATES AND PRICES )
Bidder’s Name and Address (Lead Partner) : | [14 empty] | To:
Contracts Services, 3rd Floor
Name : | …….. …….. …….. …….. …….. …….. | [13 empty] | Power Grid Corporation of India Ltd.,
Address : | …….. …….. …….. …….. …….. …….. | [13 empty] | "Saudamini", Plot No.-2
| …….. …….. …….. …….. …….. …….. | [13 empty] | Sector-29,
| …….. …….. …….. …….. …….. …….. | [13 empty] | Gurgaon (Haryana) - 122001
Training Charges for Training to be imparted
SI. No. | PR No | PR Line Item No | Activity Header | PR Activity No | Activity Description | Service Code | SAC (Service Accounting Codes) | Whether SAC in column '8’ is confirmed. If not indicate applicable the SAC * | Rate of GST applicable ( in %) | Whether rate of GST in column ‘10’ is confirmed. If not indicate applicable rate of GST * | Description | Unit | Quantity | Unit Training Charges excluding GST | Total Training Charges excluding GST | Total GST as confirmed by Bidder
1 | 2 | 3 | 4 | 5 | 6 | 7 | 8 | 9 | 10 | 11 | 12 | 13 | 14 | 15 | 16 = 14 x 15 | 17
[17 empty] | Revaluation of J column | Tax Calculation
[6 empty] | NOT APPLICABLE | [10 empty] | 0 | 0
[17 empty] | 0 | 0
[9 empty] | Total Training Charges | [5 empty] | 0 |  |  | #REF!
[9 empty] | Total GST as confirmed by Bidder | [6 empty] | 0
Date : | -- | [12 empty] | Printed Name :
Place : | [13 empty] | Designation :
Click for Sch-5

## Sch-4b (hidden)
Specification No.: CC/NT/W-GIS/DOM/A10/25/06459 | [15 empty] | Schedule - 4b
400kV GIS Substation Package SS-149 under (a) Extn. of 400/220kV Bhuj-II PS associated with Augmentation of transformation capacity at Bhuj-II PS (GIS) (b) Extn. of 400/220kV Bhuj-II PS associated with Provision of ICT Augmentation and Bus Reactor at Bhuj-II PS (c) Extn. of 400/220kV Bhuj PS associated with Transmission scheme for providing connectivity to REGS at Bhuj PS;
(SCHEDULE OF RATES AND PRICES )
Bidder’s Name and Address (Lead Partner) : | [14 empty] | To:
Contracts Services, 3rd Floor
Name : | …….. …….. …….. …….. …….. …….. | [13 empty] | Power Grid Corporation of India Ltd.,
Address : | …….. …….. …….. …….. …….. …….. | [13 empty] | "Saudamini", Plot No.-2
| …….. …….. …….. …….. …….. …….. | [13 empty] | Sector-29,
| …….. …….. …….. …….. …….. …….. | [13 empty] | Gurgaon (Haryana) - 122001
Maintenance Charges during & after Defect Laibility Period
SI. No. | PR No | PR Line Item No | Activity Header | PR Activity No | Activity Description | Service Code | SAC (Service Accounting Codes) | Whether SAC in column '8’ is confirmed. If not indicate applicable the SAC * | Rate of GST applicable ( in %) | Whether rate of GST in column ‘4’ is confirmed. If not indicate applicable rate of GST * | Description | Unit | Quantity | Unit Maintenance Charges excluding GST | Total Maintenance Charges excluding GST | Total GST as confirmed by Bidder
1 | 2 | 3 | 4 | 5 | 6 | 7 | 8 | 9 | 10 | 11 | 12 | 13 | 14 | 15 | 16 = 14 x 15 | 17
| 0 | [15 empty] | Revaluation of P column | Tax Calculation
A. | #REF! | [15 empty] | Revaluation of P column | Tax Calculation
1 | [14 empty] | Included | 0 | 0 | 0
2 | [14 empty] | Included | 0 | 0 | 0
3 | [14 empty] | Included | 0 | 0 | 0
4 | [14 empty] | Included | 0 | 0 | 0
B. | #REF! | [15 empty] | Revaluation of P column | Tax Calculation
1 | [14 empty] | Included | 0 | 0 | 0
2 | [14 empty] | Included | 0 | 0 | 0
3 | [14 empty] | Included | 0 | 0 | 0
4 | [14 empty] | Included | 0 | 0 | 0
[9 empty] | Total Maintenance Charges during and after Defect Liabilty Period | [5 empty] | 0 |  |  | 0
[9 empty] | Total GST as confirmed by Bidder | [6 empty] | 0
Date : | -- | [12 empty] | Printed Name :
Place : | [13 empty] | Designation :
Click for Sch-5

## Sch-5
Specification No.: CC/NT/W-GIS/DOM/A10/25/06459 |  |  |  | Schedule - 5
400kV GIS Substation Package SS-149 under (a) Extn. of 400/220kV Bhuj-II PS associated with Augmentation of transformation capacity at Bhuj-II PS (GIS) (b) Extn. of 400/220kV Bhuj-II PS associated with Provision of ICT Augmentation and Bus Reactor at Bhuj-II PS (c) Extn. of 400/220kV Bhuj PS associated with Transmission scheme for providing connectivity to REGS at Bhuj PS;
(SUMMARY OF TAXES & DUTIES APPLICABLE ON PLANT & EQUIPMENT)
Bidder’s Name and Address (Lead Partner) : |  |  | To:
Contracts Services, 3rd Floor
Name : | …….. …….. …….. …….. …….. …….. |  | Power Grid Corporation of India Ltd.,
Address : | …….. …….. …….. …….. …….. …….. |  | "Saudamini", Plot No.-2
| …….. …….. …….. …….. …….. …….. |  | Sector-29,
| …….. …….. …….. …….. …….. …….. |  | Gurgaon (Haryana) - 122001
Sl. No. | Item Nos. |  | Total Price (INR) |  | After Discount |  | After MPDiscount
1 | TOTAL GST ON GOODS |  |  |  | Excise Duty | #REF! | Excise Duty | #REF!
| Total GST for Supply of Goods (inter-alia including Type Test Charges) between the Contractor and the Employer (identified in Schedule 1') which are not included in the Ex-works price as per the provision of the Bidding Documents, as applicable. |  | 0.36
2 | TOTAL GST ON SERVICES |  |  |  | Sales Tax | 0 | Sales Tax | 0
| Total GST on Installation Services (Schedule-3), Training to be imparted in India (Schedule-4) |  | 0 |  | #REF! | 0 | #REF! | 0
| GRAND TOTAL [1+2] |  | 0.36 |  | Grand Total after Discount | #REF! | Grand Total after MPD | #REF!
Date : | -- | Printed Name :
Place : |  | Designation :
Click for Sch-6

## Sch-5 Dis (hidden)
Specification No.: CC/NT/W-GIS/DOM/A10/25/06459 |  |  |  | Schedule - 5
400kV GIS Substation Package SS-149 under (a) Extn. of 400/220kV Bhuj-II PS associated with Augmentation of transformation capacity at Bhuj-II PS (GIS) (b) Extn. of 400/220kV Bhuj-II PS associated with Provision of ICT Augmentation and Bus Reactor at Bhuj-II PS (c) Extn. of 400/220kV Bhuj PS associated with Transmission scheme for providing connectivity to REGS at Bhuj PS;
SUMMARY OF TAXES & DUTIES APPLICABLE ON GOODS
Bidder’s Name and Address (Lead Partner) : |  |  | To:
Contracts Services, 3rd Floor
Name : | …….. …….. …….. …….. …….. …….. |  | Power Grid Corporation of India Ltd.,
Address : | …….. …….. …….. …….. …….. …….. |  | "Saudamini", Plot No.-2
| …….. …….. …….. …….. …….. …….. |  | Sector-29,
| …….. …….. …….. …….. …….. …….. |  | Gurgaon (Haryana) - 122001
Sl. No. | Item Nos. |  | Total Price (INR)
1 | TOTAL GST ON GOODS |  | 0.36
Total GST for Supply of Goods (inter-alia including Type Test Charges) between the Contractor and the Employer (identified in Schedule 1') which are not included in the Ex-works price as per the provision of the Bidding Documents, as applicable.
2 | TOTAL GST ON SERVICES |  | 0
Total GST on Installation Services (Schedule-3), Training to be imparted in India (Schedule-4a) and Maintenance Charges during and after Defect Liabilty Period (Schedule-4b)
| GRAND TOTAL [1+2] |  | 0.36
Date : | -- | Printed Name :
Place : |  | Designation :
Click for Sch-6

## Sch-6
Specification No.: CC/NT/W-GIS/DOM/A10/25/06459 |  |  | Schedule - 6
400kV GIS Substation Package SS-149 under (a) Extn. of 400/220kV Bhuj-II PS associated with Augmentation of transformation capacity at Bhuj-II PS (GIS) (b) Extn. of 400/220kV Bhuj-II PS associated with Provision of ICT Augmentation and Bus Reactor at Bhuj-II PS (c) Extn. of 400/220kV Bhuj PS associated with Transmission scheme for providing connectivity to REGS at Bhuj PS;
(GRAND SUMMARY)
Bidder’s Name and Address (Lead Partner) : |  |  | To:
Contracts Services, 3rd Floor
Name : | …….. …….. …….. …….. …….. …….. |  | Power Grid Corporation of India Ltd.,
Address : | …….. …….. …….. …….. …….. …….. |  | "Saudamini", Plot No.-2
| …….. …….. …….. …….. …….. …….. |  | Sector-29,
| …….. …….. …….. …….. …….. …….. |  | Gurgaon (Haryana) - 122001
Sl. No. | Description |  | Total Price (INR)
1 | TOTAL SCHEDULE NO. 1 |  | 2
Ex-works price of Plant and Equipment including Type Test Charges
2 | TOTAL SCHEDULE NO. 2 |  | 0
Local Transportation, In-transit Insurance, loading & unloading
3 | TOTAL SCHEDULE NO. 3 |  | 0
Installation Charges
4 | TOTAL SCHEDULE NO. 4 |  | 0
Training Charges
4b | TOTAL SCHEDULE NO. 4b |  | 0
Maintenance Charges during & after Defect Laibility Period
5 | TOTAL SCHEDULE NO. 5 |  | 0.36
Taxes and Duties
6 | TOTAL SCHEDULE NO. 7 |  | 0
Type Test Charges [Total of this Schedule is included in Schedule - 1 above.]
| GRAND TOTAL [1+2+3+4+5] |  | 2.36
Date : | -- | Printed Name :
Place : |  | Designation :
Click for Sch-7

## Sch-6 After Discount
Specification No.: CC/NT/W-GIS/DOM/A10/25/06459 |  |  | Schedule - 6 After Discount
400kV GIS Substation Package SS-149 under (a) Extn. of 400/220kV Bhuj-II PS associated with Augmentation of transformation capacity at Bhuj-II PS (GIS) (b) Extn. of 400/220kV Bhuj-II PS associated with Provision of ICT Augmentation and Bus Reactor at Bhuj-II PS (c) Extn. of 400/220kV Bhuj PS associated with Transmission scheme for providing connectivity to REGS at Bhuj PS;
(GRAND SUMMARY)
Bidder’s Name and Address (Lead Partner) : |  |  | To:
Contracts Services, 3rd Floor
Name : | …….. …….. …….. …….. …….. …….. |  | Power Grid Corporation of India Ltd.,
Address : | …….. …….. …….. …….. …….. …….. |  | "Saudamini", Plot No.-2
| …….. …….. …….. …….. …….. …….. |  | Sector-29,
| …….. …….. …….. …….. …….. …….. |  | Gurgaon (Haryana) - 122001
Sl. No. | Description |  | Total Price (INR)
1 | TOTAL SCHEDULE NO. 1 |  | 2
Ex-works price of Plant and Equipment including Type Test Charges
2 | TOTAL SCHEDULE NO. 2 |  | 0
Local Transportation, In-transit Insurance, loading & unloading
3 | TOTAL SCHEDULE NO. 3 |  | 0
Installation Charges
4 | TOTAL SCHEDULE NO. 4 |  | 0
Training Charges
4b | TOTAL SCHEDULE NO. 4b |  | 0
Maintenance Charges during & after Defect Laibility Period
5 | TOTAL SCHEDULE NO. 5 |  | 0.36
Taxes and Duties
6 | TOTAL SCHEDULE NO. 7 |  | 0
Type Test Charges [Total of this Schedule is included in Schedule - 1 above.]
| GRAND TOTAL [1+2+3+4+5] |  | 2.36
Date : | -- | Printed Name :
Place : |  | Designation :
Click for Sch-7

## Sch-7
Specification No.: CC/NT/W-GIS/DOM/A10/25/06459 | [11 empty] | Schedule 7
400kV GIS Substation Package SS-149 under (a) Extn. of 400/220kV Bhuj-II PS associated with Augmentation of transformation capacity at Bhuj-II PS (GIS) (b) Extn. of 400/220kV Bhuj-II PS associated with Provision of ICT Augmentation and Bus Reactor at Bhuj-II PS (c) Extn. of 400/220kV Bhuj PS associated with Transmission scheme for providing connectivity to REGS at Bhuj PS; | [15 empty] | As per Lum-sum |  | 0%
(SCHEDULE OF RATES AND PRICES ) | [15 empty] | AS per Percent |  | #REF!
[16 empty] | As per lum-sum on Sch-7 |  | 0%
Bidder’s Name and Address (Lead Partner) : | [9 empty] | To: | [5 empty] | As per Percent on Sch-7 |  | #REF!
[10 empty] | Contracts Services, 3rd Floor | [5 empty] | Total Discount |  | #REF!
Name : | [7 empty] | …….. …….. …….. …….. …….. …….. |  | Power Grid Corporation of India Ltd.,
Address : | [7 empty] | …….. …….. …….. …….. …….. …….. |  | "Saudamini", Plot No.-2
[8 empty] | …….. …….. …….. …….. …….. …….. |  | Sector-29, | [5 empty] | Multipackage Discount |  | 0%
[8 empty] | …….. …….. …….. …….. …….. …….. |  | Gurgaon (Haryana) - 122001
Type tests on Earthwire, Hardwar Fittings & accessories of conductor & earthwire:
SL. NO. | PR No | Line Item No | Code | HSN Code | Whether HSN in column ‘2’ is confirmed. If not indicate applicable the HSN code * | Rate of GST applicable ( in %) | Whether rate of GST in column ‘4’ is confirmed. If not indicate applicable rate of GST * | Description of Test | Unit | Quantity | Unit Test Charge | Total Test Charges (Rs.) | Total GST as confirmed by Bidder | Revaluation of M column | Tax Calculation |  | Total Test Charges After Discount (Rs.) |  | Dis Alert | Total Test Charges After MPD (Rs.)
1 | 2 | 3 | 4 | 5 | 6 | 7 | 8 | 9 | 10 | 11 | 12 | 13 = 10 x 11 | 14
I
1 | [11 empty] | Included | 0 | 0 | 0
2 | [11 empty] | Included | 0 | 0 | 0
NOT APPLICABLE
[8 empty] | TOTAL TYPE TEST CHARGES |  |  |  | 0
[8 empty] | Total GST as confirmed by Bidder |  |  |  |  | 0
Date : |  |  |  | -- |  |  |  |  | Printed Name :
Place : | [8 empty] | Designation :
Note : |  |  |  | Bidder should indicate the name of test laboratories where type tests are proposed to be conducted
Specification No.: CC/NT/W-GIS/DOM/A10/25/06459
400kV GIS Substation Package SS-149 under (a) Extn. of 400/220kV Bhuj-II PS associated with Augmentation of transformation capacity at Bhuj-II PS (GIS) (b) Extn. of 400/220kV Bhuj-II PS associated with Provision of ICT Augmentation and Bus Reactor at Bhuj-II PS (c) Extn. of 400/220kV Bhuj PS associated with Transmission scheme for providing connectivity to REGS at Bhuj PS; | [7 empty] | 0 | 0
(SCHEDULE OF RATES AND PRICES ) | [7 empty] | 0 | 0
Bidder’s Name and Address (Lead Partner) :
[8 empty] | 0 | 0
Name : | [7 empty] | …….. …….. …….. …….. …….. …….. | 0
Address : | [7 empty] | …….. …….. …….. …….. …….. …….. | 0
[8 empty] | …….. …….. …….. …….. …….. …….. | 0
[8 empty] | …….. …….. …….. …….. …….. …….. | 0
SL. NO. | [7 empty] | Description of Test | #REF!
#REF! | [7 empty] | #REF! | #REF!
#REF! | [7 empty] | #REF!
#REF! | [7 empty] | #REF! | #REF!
#REF! | [7 empty] | #REF! | #REF!
[8 empty] | #REF! | #REF!
#REF! | [7 empty] | #REF!
#REF! | [7 empty] | #REF!
#REF! | [7 empty] | #REF!
#REF! | [7 empty] | #REF! | #REF!
#REF! | [7 empty] | #REF! | #REF!
#REF! | [7 empty] | #REF! | #REF!
#REF! | [7 empty] | #REF! | #REF!
[8 empty] | #REF! | #REF!
#REF! | [7 empty] | #REF!
#REF! | [7 empty] | #REF! | #REF!
#REF! | [7 empty] | #REF! | #REF!
#REF! | [7 empty] | #REF! | #REF!
#REF! | [7 empty] | #REF! | #REF!
[8 empty] | #REF! | #REF!
#REF! | [7 empty] | #REF!
#REF! | [7 empty] | #REF! | #REF!
#REF! | [7 empty] | #REF! | #REF!
#REF! | [7 empty] | #REF! | #REF!
[8 empty] | #REF! | #REF!
#REF! | [7 empty] | #REF!
#REF! | [7 empty] | #REF! | #REF!
#REF! | [7 empty] | #REF! | #REF!
#REF! | [7 empty] | #REF! | #REF!
[8 empty] | #REF! | #REF!
#REF! | [7 empty] | #REF!
#REF! | [7 empty] | #REF! | #REF!
#REF! | [7 empty] | #REF! | #REF!
#REF! | [7 empty] | #REF! | #REF!
#REF! | [7 empty] | #REF! | #REF!
[8 empty] | #REF! | #REF!
[8 empty] | #REF! | #REF!
#REF! | [7 empty] | #REF!
#REF! | [7 empty] | #REF!
#REF! | [7 empty] | #REF! | #REF!
#REF! | [7 empty] | #REF! | #REF!
#REF! | [7 empty] | #REF! | #REF!
[8 empty] | #REF! | #REF!
[8 empty] | #REF! | #REF!
#REF! | [7 empty] | #REF!
#REF! | [7 empty] | #REF!
#REF! | [7 empty] | #REF! | #REF!
#REF! | [7 empty] | #REF! | #REF!
#REF! | [7 empty] | #REF! | #REF!
#REF! | [7 empty] | #REF! | #REF!
#REF! | [7 empty] | #REF! | #REF!
[8 empty] | #REF! | #REF!
#REF! | [7 empty] | #REF!
#REF! | [7 empty] | #REF! | #REF!
#REF! | [7 empty] | #REF! | #REF!
#REF! | [7 empty] | #REF! | #REF!
#REF! | [7 empty] | #REF! | #REF!
#REF! | [7 empty] | #REF! | #REF!
#REF! | [7 empty] | #REF! | #REF!
[8 empty] | #REF! | #REF!
#REF! | [7 empty] | #REF!
#REF! | [7 empty] | #REF! | #REF!
#REF! | [7 empty] | #REF! | #REF!
#REF! | [7 empty] | #REF! | #REF!
#REF! | [7 empty] | #REF! | #REF!
#REF! | [7 empty] | #REF! | #REF!
#REF! | [7 empty] | #REF! | #REF!
#REF! | [7 empty] | #REF! | #REF!
#REF! | [7 empty] | #REF! | #REF!
#REF! | [7 empty] | #REF! | #REF!
[8 empty] | #REF! | #REF!
#REF! | [7 empty] | #REF!
#REF! | [7 empty] | #REF! | #REF!
#REF! | [7 empty] | #REF! | #REF!
#REF! | [7 empty] | #REF! | #REF!
[8 empty] | #REF! | #REF!
#REF! | [7 empty] | #REF!
#REF! | [7 empty] | #REF! | #REF!
#REF! | [7 empty] | #REF! | #REF!
#REF! | [7 empty] | #REF! | #REF!
[8 empty] | #REF! | #REF!
#REF! | [7 empty] | #REF!
#REF! | [7 empty] | #REF! | #REF!
#REF! | [7 empty] | #REF! | #REF!
[8 empty] | #REF! | #REF!
#REF! | [7 empty] | #REF!
#REF! | [7 empty] | #REF! | #REF!
#REF! | [7 empty] | #REF! | #REF!
#REF! | [7 empty] | #REF! | #REF!
#REF! | [7 empty] | #REF! | #REF!
#REF! | [7 empty] | #REF! | #REF!
#REF! | [7 empty] | #REF! | #REF!
[8 empty] | #REF! | #REF!
#REF! | [7 empty] | #REF!
#REF! | [7 empty] | #REF! | #REF!
#REF! | [7 empty] | #REF! | #REF!
#REF! | [7 empty] | #REF! | #REF!
#REF! | [7 empty] | #REF! | #REF!
#REF! | [7 empty] | #REF!
#REF! | [7 empty] | #REF! | #REF!
#REF! | [7 empty] | #REF! | #REF!
#REF! | [7 empty] | #REF! | #REF!
#REF! | [7 empty] | #REF! | #REF!
[8 empty] | #REF! | #REF!
[8 empty] | #REF! | #REF!
[8 empty] | #REF! | #REF!
Click for Bid Form 2nd Envelope

## Sch-7 Dis (hidden)
Specification No.: CC/NT/W-GIS/DOM/A10/25/06459
400kV GIS Substation Package SS-149 under (a) Extn. of 400/220kV Bhuj-II PS associated with Augmentation of transformation capacity at Bhuj-II PS (GIS) (b) Extn. of 400/220kV Bhuj-II PS associated with Provision of ICT Augmentation and Bus Reactor at Bhuj-II PS (c) Extn. of 400/220kV Bhuj PS associated with Transmission scheme for providing connectivity to REGS at Bhuj PS; | [6 empty] | As per Lum-sum |  | 0%
(SCHEDULE OF RATES AND PRICES : TYPE TEST CHARGES) | [6 empty] | AS per Percent |  | #REF!
[7 empty] | As per lum-sum on Sch-7 |  | 0%
Bidder’s Name and Address (Lead Partner) : |  |  |  | To: |  |  | As per Percent on Sch-7 |  | #REF!
|  |  |  | Contracts Services, 3rd Floor |  |  | Total Discount |  | #REF!
Name : | …….. …….. …….. …….. …….. …….. |  |  | Power Grid Corporation of India Ltd.,
Address : | …….. …….. …….. …….. …….. …….. |  |  | "Saudamini", Plot No.-2
| …….. …….. …….. …….. …….. …….. |  |  | Sector-29, |  |  | Multipackage Discount |  | 0%
| …….. …….. …….. …….. …….. …….. |  |  | Gurgaon (Haryana) - 122001
Type Tests on Earthwire
SL. NO. | Description of Test | Unit | Quantity | Unit Test Charge | Total Test Charges (Rs.) |  |  | Total Test Charges After Discount (Rs.) |  | Dis Alert | Total Test Charges After MPD (Rs.)
I | #REF!
(a) | #REF! | #REF! | #REF! | #REF! | #REF!
(b) | #REF! | #REF! | #REF! | #REF! | #REF!
| Sub-Total (I) |  |  |  | #REF!
| TOTAL TEST CHARGES (I) |  |  |  | #REF!
[7 empty] | Discount Sche-7 | #REF! |  | MPD Sche-7 | #REF!
[7 empty] | Dis Alert | #REF!
Signature :
Date : | -- | Printed Name :
Place : |  | Designation :
Common Seal :
Note : | Bidder should indicate the name of test laboratories where type tests are proposed to be conducted
Specification No.: CC/NT/W-GIS/DOM/A10/25/06459
400kV GIS Substation Package SS-149 under (a) Extn. of 400/220kV Bhuj-II PS associated with Augmentation of transformation capacity at Bhuj-II PS (GIS) (b) Extn. of 400/220kV Bhuj-II PS associated with Provision of ICT Augmentation and Bus Reactor at Bhuj-II PS (c) Extn. of 400/220kV Bhuj PS associated with Transmission scheme for providing connectivity to REGS at Bhuj PS; | 0 | 0 |  |  |  | 0
(SCHEDULE OF RATES AND PRICES : TYPE TEST CHARGES) | 0 | 0 |  |  |  | 0
Bidder’s Name and Address (Lead Partner) : | [5 empty] | 0
| 0 | 0 |  |  |  | 0
Name : | …….. …….. …….. …….. …….. …….. | 0 |  |  |  | 0
Address : | …….. …….. …….. …….. …….. …….. | 0 |  |  |  | 0
| …….. …….. …….. …….. …….. …….. | 0 |  |  |  | 0
| …….. …….. …….. …….. …….. …….. | 0 |  |  |  | 0
SL. NO. | Description of Test | 0
#REF! | #REF! | #REF!
#REF! | #REF!
#REF! | #REF! | #REF!
#REF! | #REF! | #REF!
| #REF! | #REF!
#REF! | #REF!
#REF! | #REF!
#REF! | #REF!
#REF! | #REF! | #REF!
#REF! | #REF! | #REF!
#REF! | #REF! | #REF!
#REF! | #REF! | #REF!
| #REF! | #REF!
#REF! | #REF!
#REF! | #REF! | #REF!
#REF! | #REF! | #REF!
#REF! | #REF! | #REF!
#REF! | #REF! | #REF!
| #REF! | #REF!
#REF! | #REF!
#REF! | #REF! | #REF!
#REF! | #REF! | #REF!
#REF! | #REF! | #REF!
| #REF! | #REF!
#REF! | #REF!
#REF! | #REF! | #REF!
#REF! | #REF! | #REF!
#REF! | #REF! | #REF!
| #REF! | #REF!
#REF! | #REF!
#REF! | #REF! | #REF!
#REF! | #REF! | #REF!
#REF! | #REF! | #REF!
#REF! | #REF! | #REF!
| #REF! | #REF!
| #REF! | #REF!
#REF! | #REF!
#REF! | #REF!
#REF! | #REF! | #REF!
#REF! | #REF! | #REF!
#REF! | #REF! | #REF!
| #REF! | #REF!
| #REF! | #REF!
#REF! | #REF!
#REF! | #REF!
#REF! | #REF! | #REF!
#REF! | #REF! | #REF!
#REF! | #REF! | #REF!
#REF! | #REF! | #REF!
#REF! | #REF! | #REF!
| #REF! | #REF!
#REF! | #REF!
#REF! | #REF! | #REF!
#REF! | #REF! | #REF!
#REF! | #REF! | #REF!
#REF! | #REF! | #REF!
#REF! | #REF! | #REF!
#REF! | #REF! | #REF!
| #REF! | #REF!
#REF! | #REF!
#REF! | #REF! | #REF!
#REF! | #REF! | #REF!
#REF! | #REF! | #REF!
#REF! | #REF! | #REF!
#REF! | #REF! | #REF!
#REF! | #REF! | #REF!
#REF! | #REF! | #REF!
#REF! | #REF! | #REF!
#REF! | #REF! | #REF!
| #REF! | #REF!
#REF! | #REF!
#REF! | #REF! | #REF!
#REF! | #REF! | #REF!
#REF! | #REF! | #REF!
| #REF! | #REF!
#REF! | #REF!
#REF! | #REF! | #REF!
#REF! | #REF! | #REF!
#REF! | #REF! | #REF!
| #REF! | #REF!
#REF! | #REF!
#REF! | #REF! | #REF!
#REF! | #REF! | #REF!
| #REF! | #REF!
#REF! | #REF!
#REF! | #REF! | #REF!
#REF! | #REF! | #REF!
#REF! | #REF! | #REF!
#REF! | #REF! | #REF!
#REF! | #REF! | #REF!
#REF! | #REF! | #REF!
| #REF! | #REF!
#REF! | #REF!
#REF! | #REF! | #REF!
#REF! | #REF! | #REF!
#REF! | #REF! | #REF!
#REF! | #REF! | #REF!
#REF! | #REF!
#REF! | #REF! | #REF!
#REF! | #REF! | #REF!
#REF! | #REF! | #REF!
#REF! | #REF! | #REF!
| #REF! | #REF!
| #REF! | #REF!
| #REF! | #REF!
Click for Bid Form 2nd Envelope

## Discount
This letter of discount is optional. Bidder may / may not offer any discount.
Specification No.: CC/NT/W-GIS/DOM/A10/25/06459 |  |  |  |  | Letter of Discount
LETTER OF DISCOUNT
To:
Contract Services
Power Grid Corporation of India Ltd.,
"Saudamini", Plot No.-2
Sector-29, (near IFFCO Chowk)
Gurgaon (Haryana) - 122001
Subject : |  | 400kV GIS Substation Package SS-149 under (a) Extn. of 400/220kV Bhuj-II PS associated with Augmentation of transformation capacity at Bhuj-II PS (GIS) (b) Extn. of 400/220kV Bhuj-II PS associated with Provision of ICT Augmentation and Bus Reactor at Bhuj-II PS (c) Extn. of 400/220kV Bhuj PS associated with Transmission scheme for providing connectivity to REGS at Bhuj PS;
Dear Sir
With reference to the subject tender, we hereby offer unconditional discount on the prices quoted by us as per details given here below : | [6 empty] | Eq Weightage of Rs/ % | Final Discount Factor
| 1 | Discount on lum-sum basis on total price quoted by us without Taxes & Duties. [The discount shall be proportionately applicable on all the items of all the Schdules i.e. Sch-1 (without type test charges), Sch-2, Sch-3, Sch-4a, Sch-4b & Sch-7] In Rs. |  |  |  | 2 | 0%
| 2 | Discount on percent basis on total price quoted by us without Taxes & Duties. [The discount shall be applicable on all the items of all the Schdules i.e. Sch-1 (without type test charges), Sch-2 , Sch-3, Sch-4a, Sch-4b & Sch-7] In Percent (%) |  |  |  | 2 | 0%
| 3 | Discount on lum-sum basis on the Schedules as given below : [The discount shall be proportionately applicable on all the relevent items of the respective Schdules.] In Rs.
|  | Schedule-1 : Ex works prices |  | In Rs. |  | 2 | 0% | Schedule-1 : Ex-Works Price | 0%
|  | Schedule-2 : Freight & Insurance |  | In Rs. |  | 0 | 0% | Schedule-2 : Freight & Insurance | 0%
|  | Schedule-3 : Erection Charges |  | In Rs. |  | 0 | 0% | Schedule-3 : Erection Charges | 0%
|  | Schedule-4a : Training Charges |  | In Rs. |  | 0 | 0% | Schedule-4a : Training Charges | 0%
|  | Schedule-4b : Maintenance Charges during and after DLP |  | In Rs. |  | 0 | 0% | Schedule-4b : Maintenance Charges | 0%
|  | Schedule-7 : Type Test Charges |  | In Rs. |  | 0 | 0% | Schedule-7 : Type Test Charges | 0%
| 4 | Discount on percent basis on the Schedules as given below : [The discount shall be applicable on all the relevent items of the respective Schdules.] In Percent (%)
|  | Schedule-1 : Ex works prices |  | In Percent (%) |  | 2 | 0%
|  | Schedule-2 : Freight & Insurance |  | In Percent (%) |  | 0 | 0%
|  | Schedule-3 : Erection Charges |  | In Percent (%) |  | 0 | 0%
|  | Schedule-4a : Training Charges |  | In Percent (%) |  | 0 | 0%
|  | Schedule-4b : Maintenance Charges during and after DLP |  | In Percent (%) |  | 0 | 0%
|  | Schedule-7 : Type Test Charges |  | In Percent (%) |  | 0 | 0%
Discount(s) offered at sl. No. 1 to 4 will get displayed and accounted for automatically in the respective items of the Schedules.
| 5 | We hereby offer Multi-package discount as given below:
Multi-Package Discount(s) offered at sl. No. 5 will not get automatically accounted for in the respective items of the Schedules. The same shall be worked out saparately for evaluation.
Please consider this letter of discount as the integral part of our price bid.
Thanking you, we remain,
Yours faithfully,
For and on behalf of …….. …….. …….. …….. …….. ……..
Date : |  | -- | Printed Name :
Place : |  |  | Designation :
Click for Bid Form

## Octroi (hidden)
Details of Octroi
Sl No. | Description of Items | Amount on which Octroi is applicable | Rate of Octroi | Octroi
(1) | (2) | (3) | (4) | (5) =(3) x (4)
1 |  |  |  | 0
2 |  |  |  | 0
3 |  |  |  | 0
4 |  |  |  | 0
5 |  |  |  | 0
6 |  |  |  | 0
7 |  |  |  | 0
8 |  |  |  | 0
9 |  |  |  | 0
10 |  |  |  | 0
| Total |  |  | 0
Back to Sch 5

## Entry Tax (hidden)
Details of Entry Tax
Sl No. | Description of Items | Amount on which Entry Tax is applicable | Rate of Entry Tax | Entry Tax
(1) | (2) | (3) | (4) | (5) =(3) x (4)
1 |  |  |  | 0
2 |  |  |  | 0
3 |  |  |  | 0
4 |  |  |  | 0
5 |  |  |  | 0
6 |  |  |  | 0
7 |  |  |  | 0
8 |  |  |  | 0
9 |  |  |  | 0
10 |  |  |  | 0
| Total |  |  | 0
Back to Sch 5

## Other Taxes & Duties (hidden)
Details of Other Taxes & Duties
Sl No. | Description of Items | Amount on which Other Taxes & Duties are applicable | Description of Taxes & Duties | Rate of Taxes & Duties | Amount of Taxes & Duties
(1) | (2) | (3) | (4) | (5) | (6) =(3) x (4)
1 |  |  |  |  | 0
2 |  |  |  |  | 0
3 |  |  |  |  | 0
4 |  |  |  |  | 0
5 |  |  |  |  | 0
6 |  |  |  |  | 0
7 |  |  |  |  | 0
8 |  |  |  |  | 0
9 |  |  |  |  | 0
10 |  |  |  |  | 0
| Total |  |  |  | 0
Back to Sch 5

## Bid Form 2nd Envelope
Specification No.: CC/NT/W-GIS/DOM/A10/25/06459 |  |  |  | Bid Form 2nd Envelope |  | 0 |  |  |  | 1 | st |  | 1 | January
[6 empty] | 0 |  |  |  | 2 | nd |  | 2 | February
BID FORM (Second Envelope) | [9 empty] | 3 | rd |  | 3 | March
[10 empty] | 4 | th |  | 4 | April
Bid Proposal Ref. No. | [9 empty] | 5 | th |  | 5 | May
Date : | -- | [8 empty] | 6 | th | #VALUE! | 6 | June
[10 empty] | 7 | th | #VALUE! | 7 | July
To: | [9 empty] | 8 | th | #VALUE! | 8 | August
Contracts Services, 3rd Floor | [9 empty] | 9 | th | #VALUE! | 9 | September
Power Grid Corporation of India Ltd., | [9 empty] | 10 | th |  | 10 | October
"Saudamini", Plot No.-2 | [9 empty] | 11 | th |  | 11 | November
Sector-29, | [9 empty] | 12 | th |  | 12 | December
Gurgaon (Haryana) - 122001 | [9 empty] | 13 | th
[10 empty] | 14 | th
Name of Contract : | 400kV GIS Substation Package SS-149 under (a) Extn. of 400/220kV Bhuj-II PS associated with Augmentation of transformation capacity at Bhuj-II PS (GIS) (b) Extn. of 400/220kV Bhuj-II PS associated with Provision of ICT Augmentation and Bus Reactor at Bhuj-II PS (c) Extn. of 400/220kV Bhuj PS associated with Transmission scheme for providing connectivity to REGS at Bhuj PS; | [8 empty] | 15 | th
Dear Ladies and/or Gentlemen, | [9 empty] | 16 | th
1 | In continuation of First Envelope of our Bid, we hereby submit the Second Envelope of the Bid, both of which shall be read together and in conjunction with each other, and shall be construed as an integral part of our Bid. Accordingly, we the undersigned, offer to design, manufacture, test, deliver, install and commission (including carrying out Trial Operation, Performance & Guarantee Test as per provision of Technical Specification) under the above-named package in full conformity with the said Bidding Documents for the sum of Rs. 2.36 (Rs. Two Only) or such other sums as may be determined in accordance with the terms and conditions of the Bidding Documents. |  |  |  |  | In continuation of First Envelope of our Bid, we hereby submit the Second Envelope of the Bid, both of which shall be read together and in conjunction with each other, and shall be construed as an integral part of our Bid. Accordingly, we the undersigned, offer to design, manufacture, test, deliver, install and commission (including carrying out Trial Operation, Performance & Guarantee Test as per provision of Technical Specification) under the above-named package in full conformity with the said Bidding Documents for the sum of Rs. | or such other sums as may be determined in accordance with the terms and conditions of the Bidding Documents. | 2.36 | (Rs. Two Only) | 17 | th
| The above amounts are in accordance with the price schedules attached herewith and are made part of this bid. | [8 empty] | 18 | th
2 | Price Schedules | [8 empty] | 19 | th
2.1 | In line with the requirements of the Bidding documents, we enclose herewith the following Price Schedules, duly filled - in as per your proforma: | [8 empty] | 20 | th
| Schedule 1 | Plant and Equipment (Including Mandatory Spare Parts) to be supplied, including Type Test Charges. | [7 empty] | 21 | st
| Schedule 2 | Local Transportation, In-transit Insurance, loading and unloading | [7 empty] | 22 | th
| Schedule 3 | Installation Charges. | [7 empty] | 23 | th
| Schedule 4 | Training charges for training to be imparted. | [7 empty] | 24 | th
| Schedule 4b | Maintenance Charges during & after Defect Laibility Period.
| Schedule 5 | Taxes and Duties not included in Schedule 1 | [7 empty] | 25 | th
| Schedule 6 | Grand Summary [Schedule 1to 5] | [7 empty] | 26 | th
| Schedule 7 | Break-up of Type Test Charges for Type Tests to be conducted | [7 empty] | 27 | th
2.2 | We are aware that the Price Schedules do not generally give a full description of the Work to be performed under each item and we shall be deemed to have read the Technical Specifications and other sections of the Bidding Documents and Drawings to ascertain the full scope of Work included in each item while filling-in the rates and prices. We agree that the entered rates and prices shall be deemed to include for the full scope as aforesaid, including overheads and profit. | [8 empty] | 28 | th
2.3 | We declare that as specified in Clause 11.5, Section –II:ITB, Vol.-I of the Bidding Documents, prices quoted by us in the Price Schedules shall be subject to Price Adjustment during the execution of Contract in accordance with Appendix-2 (Price Adjustment) to the Contract Agreement. | [8 empty] | 29 | th
2.4 | We understand that in the price schedules, where there are errors between the total of the amounts given under the column for the price Breakdown and the amount given under the Total Price, the former shall prevail and the latter will be corrected accordingly. We further understand that where there are discrepancies between amounts stated in figures and amounts stated in words, the amount stated in words shall prevail. Similarly, any discrepancy in the total bid price and that of the summation of Schedule price (price indicated in a Schedule indicating the total of that schedule), the total bid price shall be corrected to reflect the actual summation of the Schedule prices. | [8 empty] | 30 | th
2.5 | We declare that items left blank in the Schedules will be deemed to have been included in other items. The TOTAL for each Schedule and the TOTAL of Grand Summary shall be deemed to be the total price for executing the Facilities and sections thereof in complete accordance with the Contract, whether or not each individual item has been priced. | [8 empty] | 31 | st
3 | We confirm that except as otherwise specifically provided our Bid Prices in this Second Envelope include all taxes, duties, levies and charges as may be assessed on us/our Associate (applicable for Foreign Bidder), our Sub-Contractor/Sub-Vendor or their employees by all municipal, state or national government authorities in connection with the Facilities, in and outside of India.
3.1 | 100% of applicable Taxes and Duties i.e GST which are payable by the Employer under the Contract, shall be reimbursed by the Employer on production of satisfactory documentary evidence by the Contractor in accordance with the provisions of the Bidding Documents.
3.2 | We further understand that notwithstanding 3.0 above, in case of award on us, you shall also bear and pay/reimburse to us, GST applicable on supplies by us to you, imposed on the Plant & Equipment including Mandatory Spare Parts to be incorporated into the Facilities including Type Test charges for Type test to be conducted specified in Schedule No. 1, Installation Services specified in Schedule No. 3, Charges for Training to be imparted specified in Schedule No. 4a and Maintenance Charges during & after Defect Laibility Period specified in Schedule No. 4b of the Price Schedule in this Second Envelope by the Indian Laws.
3.3 | We confirm that we have also registered/we shall also get registered in the GST Network with a GSTIN, in all the states where the project is located and the states from which we shall make our supply of goods.
4 | # (For Joint Venture only) We, the partners of Joint Venture submitting this bid, do agree and confirm that in case of Award of Contract on the Joint Venture, we shall be jointly and severally liable and responsible for the execution of the Contract in accordance with Contract terms and conditions. |  |  |  | 2
5 | We, hereby, declare that only the persons or firms interested in this proposal as principals are named here and that no other persons or firms other than those mentioned herein have any interest in this proposal or in the Contract to be entered into, if the award is made on us, that this proposal is made without any connection with any other person, firm or party likewise submitting a proposal is in all respects for and in good faith, without collusion or fraud.
Thanking you, we remain,
Yours faithfully,
For and on behalf of …….. …….. …….. …….. …….. ……..
Signature :
Date : | -- |  | Printed Name :
Place : |  |  | Designation :
Common Seal :
In case of bid from a Joint Venture, name & designation of representative of JV partner is to be provided and Bid Form is also to be signed by him.
Printed Name :
Designation :
Please provide additional information of the Bidder
Business Address :
Country of Incorporation :
State/Province to be indicated :
Name of Principal Officer :
Address of Principal Officer :
Note: Bidders may note that no prescribed proforma has been enclosed for Attachment 2 : Power of Attorney. Bidders may use their own proforma for furnishing the required information with the bid.
* * *
Back to Cover Page

## Q & C (2) (hidden)
STATEMENT OF QUOTED / CORRECTED PRICES
All Figures are in Rupees
Bidder |  | 0
Sl. No. | Price Component | Quoted Price | Corrected Price
1 | TOTAL SCHEDULE NO. 1:Ex-Works Price of Plant and Equipment including Type Test Charges | 2 |  | 2
2 | TOTAL SCHEDULE NO.2: Local Transportation, Insurance and other Incidental Services. | 0 |  | 0
3 | TOTAL SCHEDULE NO.3: Installation Charges | 0 |  | 0
4 | TOTAL SCHEDULE NO.4: Training Charges | Not Applicable |  | Not Applicable
5 | TOTAL BID PRICE: (Excluding Taxes & Duties) | 2 |  | 2
6 | DISCOUNT | #REF! |  | #REF! | #REF!
7 | NET BID PRICE (Excluding Taxes & Duties) | #REF! |  | #REF!
8 | TAXES & DUTIES PAYABLE ADDITIONALLY
| A) EXCISE DUTY | 0.36 |  | 0
| B) CENTRAL SALES TAX | 0 |  | 0
| C) VAT | #REF! |  | 0
| D) ENTRY TAX / OCTROI | #REF! |  | 0
E) OTHERS
| F) TOTAL TAXES & DUTIES | #REF! |  | 0
8 | TOTAL BID PRICE (INCLUDING TAXES & DUTIES) | #REF! |  | 2
9 | TOTAL SCHEDULE NO.7: Type Test Charges [Total of this Schedule is included in Schedule-1 above] | 0 |  | 0
I) | Bidder has indicated the following taxes and duties additionally applicable for their bid:
| Excise Duty % as Rs. 0.36 |  |  |  | Excise Duty | Rs. | 0.36
| CST % as |  |  |  | CST
| #REF! |  |  |  | VAT | #REF! | #REF!
| #REF! |  |  |  | Entry Tax/ Octroi | #REF! | #REF!
| Others as |  |  |  | Others
II) | With regard to Entry Tax, it may be mentioned that the substations covered under the subject pacakge falls in State of MP, where an entry tax @ 2% of Purchase Price is applicable. In view of the above, the taxes and duties inter-alia including entry tax applicable for the bids are calculated :
a) | Ex-Works Price of Direct Supplies (after discount, if any) |  | Rs. | 0
b) | Excise Duty, as applicable on (a) above at the rate : | 10% | Rs. | 0
c) | Amount on which Sales Tax is applicable | 0 |  | 0
d) | CST, as applicable on (a) + ED (b) above at the rate : | 2% | Rs. | 0
e) | VAT, as applicable on (a) + ED (b) above at the rate : | 1% |  | 0
f) | Others [……………………………………………] |  | Rs.
g) | Purchase Price for Entry Tax (Total Ex-Works+F&I+ED+CST+Others) |  | Rs. | 0
h) | Entry Tax, as applicable on (e) above at the rate : |  | Rs. | 0
400kV GIS Substation Package SS-149 under (a) Extn. of 400/220kV Bhuj-II PS associated with Augmentation of transformation capacity at Bhuj-II PS (GIS) (b) Extn. of 400/220kV Bhuj-II PS associated with Provision of ICT Augmentation and Bus Reactor at Bhuj-II PS (c) Extn. of 400/220kV Bhuj PS associated with Transmission scheme for providing connectivity to REGS at Bhuj PS; |  | Statement of Quoted / Corrected Prices |  | Page
Spec. No. | Specification No.: CC/NT/W-GIS/DOM/A10/25/06459

## Q & C (hidden)
STATEMENT OF QUOTED / CORRECTED PRICES
All Figures are in Rupees
Bidder |  | …….. …….. …….. …….. …….. ……..
Sl. No. | Price Component | Quoted Price | Corrected Price
1 | TOTAL SCHEDULE NO. 1:Ex-Works Price of Plant and Equipment including Type Test Charges | 2 |  | 2
2 | TOTAL SCHEDULE NO.2: Local Transportation, Insurance and other Incidental Services. | 0 |  | 0
3 | TOTAL SCHEDULE NO.3: Installation Charges | 0 |  | 0
4 | TOTAL SCHEDULE NO.4: Training Charges | Not Applicable |  | Not Applicable
5 | TOTAL BID PRICE: (Excluding Taxes & Duties) | 2 |  | 2
6 | DISCOUNT | #REF! |  | #REF!
7 | NET BID PRICE (Excluding Taxes & Duties) | #REF! |  | #REF!
8 | TAXES & DUTIES PAYABLE ADDITIONALLY
| A) EXCISE DUTY | #REF! |  | 0
| B) CENTRAL SALES TAX /VAT | #REF! |  | #REF!
| C) ENTRY TAX / OCTROI | #REF! |  | #REF!
| D) OTHERS | #REF! |  | 0
| E) TOTAL TAXES & DUTIES | #REF! |  | #REF!
8 | TOTAL BID PRICE (INCLUDING TAXES & DUTIES) | #REF! |  | #REF!
9 | TOTAL SCHEDULE NO.7: Type Test Charges [Total of this Schedule is included in Schedule-1 above] | 0 |  | 0
I) | Bidder has indicated the following taxes and duties additionally applicable for their bid:
a) | Excise Duty |  | Rs. | #REF!
b) | CST /VAT |  | Rs. | #REF!
c) | Entry Tax / Octroi |  | Rs. | #REF!
d) | Others |  | Rs. | #REF!
II) | Bidder has offered following discount(s)
III) | With regard to Entry Tax, it may be mentioned that the substations covered under the subject pacakge falls in State of MP, where an entry tax @ 1% of Purchase Price is applicable. In view of the above, the taxes and duties inter-alia including entry tax applicable for the bids are calculated : |  |  |  | Details of dicounts
a) | Ex-Works Price of Direct Supplies (after discount, if any) |  | Rs. | 0 | Gross LS | #REF! | #REF! | #REF! | Gross % | #REF! | #REF! | #REF!
b) | Excise Duty @ 10.3% of (a) above |  | Rs. | 0 |  |  |  | #REF! |  |  |  | #REF!
c) | CST / VAT @ 2% of Ex-Works of Direct Supplies (a) + ED (b) above |  | Rs. | #REF! | Sch-1 Direct LS | #REF! | #REF! | #REF! | Sch-1 Direct % | #REF! | #REF! | #REF!
d) | Others |  | Rs. |  | Sch-1 BO LS | #REF! | #REF! | #REF! | Sch-1 BO % | #REF! | #REF! | #REF!
e) | Purchase Price for Entry Tax (Total Ex-Works+F&I+ED+CST+Others) |  | Rs. | #REF! | Sch-2 LS | #REF! | #REF! | #REF! | Sch-2 % | #REF! | #REF! | #REF!
f) | Entry Tax @ 1% of (e) above |  | Rs. | #REF! | Sch-3 LS | #REF! | #REF! | #REF! | Sch-3 % | #REF! | #REF! | #REF!
[5 empty] | Sch-7 LS | #REF! | #REF! | #REF! | Sch-7 % | #REF! | #REF! | #REF!
400kV GIS Substation Package SS-149 under (a) Extn. of 400/220kV Bhuj-II PS associated with Augmentation of transformation capacity at Bhuj-II PS (GIS) (b) Extn. of 400/220kV Bhuj-II PS associated with Provision of ICT Augmentation and Bus Reactor at Bhuj-II PS (c) Extn. of 400/220kV Bhuj PS associated with Transmission scheme for providing connectivity to REGS at Bhuj PS; |  | Statement of Quoted / Corrected Prices |  | Page | Different Manner | #REF!
[5 empty] | Text for Discount | #REF!
#REF!
#REF!

## N to W (hidden)
2.36
Rs. Two Only
2 | Two
0
0
0
0
0
1 | One
2 | Two
3 | Three
4 | Four
5 | Five
6 | Six
7 | Seven
8 | Eight
9 | Nine
10 | Ten
11 | Eleven
12 | Twelve
13 | Thirteen
14 | Fourteen
15 | Fifteen
16 | Sixteen
17 | Seventeen
18 | Eighteen
19 | Nineteen
20 | Twenty
21 | Twenty One
22 | Twenty Two
23 | Twenty Three
24 | Twenty Four
25 | Twenty Five
26 | Twenty Six
27 | Twenty Seven
28 | Twenty Eight
29 | Twenty Nine
30 | Thirty
31 | Thirty One
32 | Thirty Two
33 | Thirty Three
34 | Thirty Four
35 | Thirty Five
36 | Thirty Six
37 | Thirty Seven
38 | Thirty Eight
39 | Thirty Nine
40 | Forty
41 | Forty One
42 | Forty Two
43 | Forty Three
44 | Forty Four
45 | Forty Five
46 | Forty Six
47 | Forty Seven
48 | Forty Eight
49 | Forty Nine
50 | Fifty
51 | Fifty One
52 | Fifty Two
53 | Fifty Three
54 | Fifty Four
55 | Fifty Five
56 | Fifty Six
57 | Fifty Seven
58 | Fifty Eight
59 | Fifty Nine
60 | Sixty
61 | Sixty One
62 | Sixty Two
63 | Sixty Three
64 | Sixty Four
65 | Sixty Five
66 | Sixty Six
67 | Sixty Seven
68 | Sixty Eight
69 | Sixty Nine
70 | Seventy
71 | Seventy One
72 | Seventy Two
73 | Seventy Three
74 | Seventy Four
75 | Seventy Five
76 | Seventy Six
77 | Seventy Seven
78 | Seventy Eight
79 | Seventy Nine
80 | Eighty
81 | Eighty One
82 | Eighty Two
83 | Eighty Three
84 | Eighty Four
85 | Eighty Five
86 | Eighty Six
87 | Eighty Seven
88 | Eighty Eight
89 | Eighty Nine
90 | Ninety
91 | Ninety One
92 | Ninety Two
93 | Ninety Three
94 | Ninety Four
95 | Ninety Five
96 | Ninety Six
97 | Ninety Seven
98 | Ninety Eight
99 | Ninety Nine
100 | One Hundred