## BOQ
POWER GRID CORPORATION OF INDIA LIMITED
400/220 KV KANPUR SUBSTATION
Indicative BOQ (for reference purpose only) for Construction of foundation for Spare Reactor at 400/220 kV Kanpur Substation
S. No. | DESCRIPTION | UNIT | QTY
1 | Excavation in all types of soil & rock including disposal etc for all leads & lifts | CUM | 37
2 | Supplying filling compacting stone boulders mixed with sandunder foundations,roads,cable trenches, drains etc in layers not exceeding 250 mm thickness including, ramming, watering, copacting etc (DSR Item No 16.3,16.4,16.3.8) | CUM | 15
2 | Providing & laying of Plain Cement Concrete PCC (1:4:8) | CUM | 4
3 | Steel reinforcement | MT | 6
4 | Concreting (1:1.5:3) | Cum | 52
TOTAL AMOUNT EXCLUDING GST