## Sheet1
Clarification No-I to the Bidding Documents for Balance work of Package ARP-DMS-02 under Comprehensive Scheme for Strengthening of Transmission & Distribution System in Arunachal Pradesh. [Spec No: CC-CS/1056-NER/REW-4166/3/G2]
Sr. No. | Reference to the Tender | Description | Queries | Clarification
1 | General | Geographical Co-ordinates | Request you to please provide the co-ordinates of all the substations. | As per clause 8.1.10.3 & 8.1.13.7.4 of Section-III under Vol-II-Part-1 of 3 of Tender, Contractor may visit the Sites for ascertaining the relevant data. As of now, relevant data is attached for reference at Annexure-I to Clarification No-I.
2 | General | Altitude Required | Request you to please provide the altitude for all the substations. Also please confirm whether altitude correction is required for the equipments or not. | As per clause 8.1.10.3 & 8.1.13.7.4 of Section-III under Vol-II-Part-1 of 3 of Tender, Contractor may visit the Sites for ascertaining the relevant data. As of now, relevant data is attached for reference at Annexure-I to Clarification No-I. Regarding Altitude Correction, please refer Technical Specification in the Bidding Document.
3 | Second Envelope, Price Schedule BOQ Sl. No. 19 | SUPPLY OF 11 KV, XLPE INSULATED, ARMORED ALUMINIUM CABLE AS PERTS - 3CX400 SQ. MM | The qty given against this item is 3 mtrs. It will be very difficult to procure this small quantity. Please clarify the requirement of this cable. | The quantity mentioned in the BOQ is based upon the balance work requirement and is subject to the exact quantity requirement that shall be worked out during detailed engineering which is in the scope of the contractor. Bidder is requested to quote accordingly.
4 | Second Envelope, Price Schedule BOQ Sl. No. 1 | 2.5MVA, 33/11 kV power transformer | As per BOQ it is understood that total 6nos of 2.5 MVA PTR has already been supplied. Request you to please provide the substation locations whrere the same has been supplied to better understand the current scope of work for the job. | 6 Nos. of 2.5 MVA PTR were supplied against Balemu, Bana, Khenewa where construction works were started by the earlier agency. However all material supplied against ARP-DMS-02 are presently stored centrally at Store established at Tippi, West Kameng District Arunachal Pradesh.
5 | Second Envelope, Price Schedule BOQ Sl. No. 3 | 100 KVA, 33/0.433 KV, 3 PH, 50 HZ, ONAN, OUTDOOR STATION TRANSFORMERON | As per BOQ it is understood that total 3nos of 100 KVA PTR has already been supplied. Request you to please provide the substation locations whrere the same has been supplied to better understand the current scope of work for the job. | 3 Nos. of 100 KVA Station Transformer were supplied against Balemu, Bana, Khenewa where construction works were started by the earlier agency. However all material supplied against ARP-DMS-02 are presently stored centrally at Store established at Tippi, West Kameng District, Arunachal Pradesh.
6 | Second Envelope, Price Schedule BOQ Sl. No. 4 | 33 kV , 1250 Amp 25kA 3 phase Vaccum Circuit Breaker | As per BOQ it is understood that total 9 nos of 33KV Vaccum Circuit Breaker has already been supplied. Request you to please provide the substation locations whrere the same has been supplied to better understand the current scope of work for the job. | 9 Nos. of 33 kV VCB were supplied against Balemu, Bana, Khenewa where construction works were started by the earlier agency. However all material supplied against ARP-DMS-02 are presently stored centrally at Store established at Tippi, West Kameng Arunachal Pradesh.
7 | Second Envelope, Price Schedule BOQ Sl. No. 5 | 33 kV, 1 phase , 300-150/1-1 Amp Current transformer | As per BOQ it is understood that total 33 nos of 33KV CT has already been supplied. Request you to please provide the substation locations whrere the same has been supplied to better understand the current scope of work for the job. | 33 Nos. of 33 kV CT were supplied against Balemu, Bana, Khenewa & Khupi Extension. However all material supplied against ARP-DMS-02 are presently stored centrally at Store established at Tippi, West Kameng District, Arunachal Pradesh.
8 | Second Envelope, Price Schedule BOQ Sl. No. 6 | 33/√3 kV/110 /√3 Volts, 1 phase PT | As per BOQ it is understood that total 33 nos of 33KV PT has already been supplied. Request you to please provide the substation locations whrere the same has been supplied to better understand the current scope of work for the job. | 33 Nos. of 33 kV PT were supplied against Balemu, Bana, Khenewa & Khupi Extension. However all material supplied against ARP-DMS-02 are presently stored centrally at Store established at Tippi, West Kameng District, Arunachal Pradesh.