## Pre-bid queries
Clarification No I (Technical) dated 02.01.2024 to Bidding Document for Package-I: Unified Network Management System (U-NMS) for Central Sector & State Sector Communication in Western Region (WR). Spec. No: CC/NT/W-MISC/DOM/A06/23/11830
Sl. No. | Ref Section | Provision in bidding document | Bidders Queries | POWERGRID Reply
1 | Vol. II , Appendix -A, | Existing NMS Infrastructure of Western Region | What is the Model & Software Version of Loop Telecom NMS at RHQ Vadodra? Is it a NBI compliant NMS for FCAPS operations and NBI licence is enabled? | Details of exsting system is provided at relevant Appendix of TS. However, for any information beyond TS, bidder is recommended to do survey.
2 | Vol. II , Appendix -A, | Existing NMS Infrastructure of Western Region | What is the Model & Software Version of ABB NMS at RHQ Vadodra ? Is it a NBI compliant NMS for FCAPS operations and NBI licence is enabled? | Details of exsting system is provided at relevant Appendix of TS. However, for any information beyond TS, bidder is recommended to do survey.
3 | Vol. II , Appendix -A, | Existing NMS Infrastructure of Western Region | What is the Model & Software Version of ABB NMS at Chattisgarh? Is it a NBI compliant NMS for FCAPS operations and NBI licence is enabled? Are there some standalone NE without NMS | Details of exsting system is provided at relevant Appendix of TS. However, for any information beyond TS, bidder is recommended to do survey.
4 | Vol. II , Appendix -A, | Existing NMS Infrastructure of Western Region | For GETCO constituent, GE make NMS is written as UCST-Fox 515 , which we interpret is not correct . Fox 515 is generally NE Model for for ABB NE's. Pls clarify. | Reffer Ammendment No II
5 | Vol. II , Appendix -A, | Existing Total Network Element Details of WR | In the GETCO, Maharashta & GOA, the ABB nodes are mentioned as ABB Foxview , are these nodes Fox 515H or Fox 615 . Pls elaborate as from our past experience we know that ABB Foxview is not a FCAPS compliant NMS. The devices version is important for the integration aspect. | Reffer Ammendment No II
6 | Vol. II , Appendix -A, | Existing NMS Infrastructure of Western Region & Existing Total Network Element Details of WR | Pls clarify vendor-wise , if there are any stand-alone NE's whch are not integrated in EMS/NMS . | Details of exsting system is provided at relevant Appendix of TS. However, for any information beyond TS, bidder is recommended to do survey.
7 | Vol. II , Appendix -A, | Upcoming/Future Node Elements and EMS/NMS | Pls elaborate the make & model for future node elements and EMS/NMS | Details connot be confirmed as of now and Bidder to Bid as per BPS
8 | Vol. II , Appendix -A, | Existing NMS Infrastructure of Western Region & Existing Total Network Element Details of WR | Below details are required or existing EMS/NMS : 1. Any EMS/NMS whch are out of OEM support 2. EMS/NMS - NBI licence activation details 3. Vendor details of all existing vendor, if they are being currently managed by third party &not OEM . | Details of exsting system is provided at relevant Appendix of TS. However, for any information beyond TS, bidder is recommended to do survey.
9 | Vol. II , Appendix -A Vol. II Part A, Sec-1, 1.5 | Existing NMS Infrastructure of Western Region & Existing Total Network Element Details of WR & Iegration of existing NMS & NE's with new system shall not require any change in the existing system | If any software upgrade is required in the existing EMS/ NMS/NE for integration, then the OEM asks for existing spares as a prerequisite for those upgrades. The provisioning of spares & consumption of any spares in the existing EMS/ NMS/NE to make them integration compatible is in PGCIL /state constituents scope. Pls clarify. | Any software upgrade ( including provsioning of spares if required) required in the existing EMS/ NMS/NE for integration with UNMS shall be in Bidders Scope.
10 | VOL-II Appendix D | Internal Optical Drive - DVD(R+W) | Kindly change to Internal/External DVD R | Bidder to Comply TS
11 | VOL-II Appendix D | Interfaces Ports - 10 Gbps dual Fibre Optic Ports (Minimum) for connecting on dual Fibre optic LAN in each server at Main & Backup Control Centre | Kindly clarify on dual port 10Gig SFP+ SR ? | Bidder to Comply TS
12 | VOL-II Appendix D | Internal Auxiliary memory - 500GB delivered, expandable up to 1TB | Asked RAM is 256GB, need to change it accordingly make it in the multiple of 256 | Bidder to Comply TS
13 | VOL-II Appendix D | Internal Optical Drive - DVD(R+W) | Kindly change to Internal/External DVD R | Bidder to Comply TS
14 | VOL-II Appendix D | Interfaces Ports - 10 Gbps dual Fibre Optic Ports (Minimum) for connecting on dual Fibre optic LAN in each server at Main & Backup Control Centre | Kinldy clarify on dual port 10Gig SFP+ SR ? | Bidder to Comply TS
15 | VOL-II Appendix D | KVM for Servers | Need inputs on port count, Analog/Digital, built in console(KVM&KMM) in 1U form factor or separate display/TFT to connect? | Bidder to Comply TS
16 | VOL-II Appendix D | 16. SAN (Storage Area Network) based storage Expandability: 50% Spare Slots | Query: Please suggest if the 50% Spare slots (along with Drive Enclosures) are needed from day one? Or bidder has to supply the additional Drive Slots/Enclosure's for expandability, whenever needed in future? | Spare port as per TS requiirement shall be supplied from Day one.
17 | VOL-II Appendix D | 17. Network Attached Storage (NAS) Expandability: 50% Spare Slots | Query: Please suggest if the 50% Spare slots (along with Drive Enclosures) are needed from day one? Or bidder has to supply the additional Drive Slots/Enclosure's for expandability, whenever needed in future? | Spare port as per TS requiirement shall be supplied from Day one.
18 | VOL-II Appendix D | 16. SAN (Storage Area Network) based storage 17. Network Attached Storage (NAS) | Query: Please suggest if the bidder can provide single higher model (Unified Storage) at sites where both SAN and NAS functionalities are needed, in order to achieve operational efficiency, power efficiency and rack space optimization. | Bidder to Comply TS and Bid as per BPS.
19 | VOL-II Appendix D | 18. Tape Library (NAS) Interface: SAS | Modification: SAS / FC Reason: In order to achieve SAN Based backup on larger number of clients, FC connectivity is preffered over SAS. Kindly change the same to "SAS/FC" so that bidders can choose the appropriate connectivity type basis the solution requirement. | Bidder to Comply TS
20 | VOL-II Appendix D | 18. Tape Library (NAS) Drive technology: LTO-5 or Latest | Modification: LTO-8 or latest Reason: LTO5 is older and obsolete technology and could be threat to investments of PGCIL. Hence we recommend to change the requirement to LTO8 or better technology for investment protection of PGCIL. | Bidder to Comply TS
21 | VOL-II PART-A | 1.14 Applicable Standards 18. TEC GR No: TEC GR No TEC/GR/I/ESI-001/03/MAR12 for Mid-Tier Storage. 19. TEC GR No. TEC/GR/I/ESI-001/03/MAR12 for SAN Switches | Query: Kindly confirm that the TEC-GR for Mid-Tier Storage are applicable for both SAN and NAS Storages | Bidder to Comply TS
22 | VOL-II PART-A | 1.14 Applicable Standards 18. TEC GR No: TEC GR No TEC/GR/I/ESI-001/03/MAR12 for Mid-Tier Storage. 19. TEC GR No. TEC/GR/I/ESI-001/03/MAR12 for SAN Switches | Query: The latest TEC-GR for storages and SAN Switches is "TEC/GR/IT/DSI-001/04/DEC 2015". Please suggest if OEM/bidder needs to refer to the old TEC-GR mentioned in the RFP, or the latest one (that is TEC/GR/IT/DSI-001/04/DEC 2015). | As mentioned at Vol-II Part A Section -I Clause 1.14 Applicable Standards "Specifications and codes shall be the latest version, inclusive of revisions, which are in force".
23 | TEC/GR/IT/DSI-001/04/DEC 2015 | 3.13 Fibre Channel Switch 3.13.1 Switch shall support redundant Control Units, Power supply, Fan Assembly, power feeds. The switch shall have no single point of failure and single failure shall not degrade the performance of switch. | Modification: Switch shall support redundant Power supply, Fan Assembly, power feeds. The SAN switch solution shall have no single point of failure and single failure shall not degrade the performance of the solution. Reason: As per the solution sizing requirements, Fixed SAN Switches are needed. However redundant control unit mentioned in the TEC-GR is a feature of Director Class SAN Switches, which will unecessarily increase the cost of the overall solution. The required redundancy and resiliency can be obtained by having redundant SAN Switches. | Bidder to Comply TS
24 | TEC/GR/IT/DSI-001/04/DEC 2015 | 3.13 Fibre Channel Switch 3.13.11 FC Switch shall have redundant processor and control module. | Modification: FC Switch Solution shall have multiple switches in order to have redundancy in case of processor / control module failures. Reason: As per the solution sizing requirements, Fixed SAN Switches are needed. However redundant control unit and processors mentioned in the TEC-GR is a feature of Director Class SAN Switches, which will unecessarily increase the cost of the overall solution. The required redundancy and resiliency can be obtained by having redundant SAN Switches. | Bidder to Comply TS
25 | TEC/GR/IT/DSI-001/04/DEC 2015 | 3.13 Fibre Channel Switch 3.13.20 The switch shall support hitless software upgrades, by upgrading individual supervisors separately whilst the switch is in operation. | Modification: The SAN switch solution shall support non-disruptive upgrades by having redundant switches. Reason: As per the solution sizing requirements, Fixed SAN Switches are needed. However 'redundant supervisors for hitless software upgrade' mentioned in the TEC-GR is a feature of Director Class SAN Switches, which will unecessarily increase the cost of the overall solution. The required redundancy and resiliency can be obtained by having redundant SAN Switches. | Bidder to Comply TS
26 | TEC/GR/IT/DSI-001/04/DEC 2015 | 3.3.1 Hybrid NAS Gateway parameters | Query: Since separate NAS Gateways have been discontinued by OEMs, due to discontinuation of "Windows Storage Server OS" from Microsoft. So please confirm that OEM/bidder needs to provide the storages with NAS capabilities that comply with TEC-GER Mid-Range specifications. | Bidder to Comply TS
27 | VOL-II Appendix D | 3. Workstation consoles with dual/ single monitor Specint & Specfp: As per the base runtime requirements of SPEC CPU 2006 or latest benchmarking standards | Modification: Pleae include "As per the base runtime requirements of SPEC CPU 2006 or latest AMD benchmarking standards" | Bidder to Comply TS
28 | VOL-II Appendix D | 3. Workstation consoles with dual/ single monitor Processor: Min 1x4 Core, Clock Speed >3.2 GHz | Kindly Change it to3. Workstation consoles with dual/ single monitor Processor: Min 1x6 Core, Clock Speed upto 3 Ghz | Bidder to Comply TS
29 | VOL-II Appendix D | 3. Workstation consoles with dual/ single monitor Interfaces Ports : HDMI Ports | Kindly change it to : Remote console: Interfaces Ports : HDMI Ports/mDP /DP Ports | Bidder to Comply TS
30 | VOL-II Appendix D | 4. Remote console: Specint & Specfp: As per the base runtime requirements of SPEC CPU 2006 or latest benchmarking standards | Modification: Pleae include "As per the base runtime requirements of SPEC CPU 2006 or latest AMD benchmarking standards" | Bidder to Comply TS
31 | VOL-II Appendix D | 4. Remote console: Processor: Min 1x4 Core, Clock Speed >3.2 GHz | Kindly Change it to: Remote console: Processor: Min 1x6 Core, Clock Speed upto 3GhZ | Bidder to Comply TS
32 | VOL-II Appendix D | 4. Remote console: Interfaces Ports : HDMI Ports | Kindly change it to : Remote console: Interfaces Ports : HDMI Ports/mDP /DP Ports | Bidder to Comply TS
33 | VOL-II Appendix D | 5. LED Color Monitors for Work Stations: Country of Origin | The Country of Origin of the Monitors shall be China. Kindly confirm if this will be accpeted. As Monitors are dump devices and does not have any intelligence of its own. It cannot work unless connected to any compute device. | Bidder to Comply TS
34 | VOL-II Appendix D | 7. Processor Terminal (Laptop) Country of Origin | The Country of Origin of all Laptops with Graphics Cards are China. Kindly confirm if this will be accpeted. | Bidder to Comply TS
35 | VOL-II Appendix D | 7. Processor Terminal (Laptop) Processor: Min 1x4 Core, Clock Speed >3.2 GHz | Kindly Change to:7. Processor Terminal (Laptop) Processor: Min 1x12 Core, Clock Speed upto 4.6Ghz( Turbo) | Bidder to Comply TS