## Basic
Name of Package : | Extension of Transit Camp Building at POWERGRID Gwalior Sub-Station
Package No : | Rfx No.: 5001000872
Specification No. : | WR2/NT/W-CIVIL/DOM/G01/24/14946
Completion Period | 9 Months

## Instruction
General Instruction to the Bidders for filling up this workbook of Price Schedules for Package Extension of Transit Camp Building at POWERGRID Gwalior Sub-Station.
I | While filling up the worksheets following may please be observed :
| (i) | Fill up only green shaded cells.
| (ii) | Certain data type entries have been restricted, such as Numeric values or limits of numeric values.
| (iii) | Select only the options provided in pull down menus.
| (iv) | Do not link any cell of this work book with any other work book.
| (v) | Do not use copy & paste or cut & paste options for filling up the data.
| (vi) | Do not reformat any of the cell of the work book.
II | This Workbook consists of following worksheets :
Cover :
Opening page of the workbook.
Names of Bidder :
| ● | Select Sole Bidder or JV (Joint Venture) from the pull down menu. Do not leave this cell blank.
| ● | Select nos. of the JV Partners other than the Lead Partner from drop down menu.
| ● | In case of JV partners more than 2, enter details of 3rd & more partners along with details of 2nd partner.
| ● | Fill up names and address of the Sole Bidder and /or Joint Venture.
| ● | Fill up date in dd-mmm-yyyy format from drop down menu.
| ● | Click for Sch-1 given at the right top of the worksheet to go to Sch-1.
Sch -1 : (Abstract Of Cost)
| ● | Summary of all the Schedules shall be displayed automatically.
| ● | No cell is required to be filled in by the bidder in this worksheet.
Sch-2 (Schedule Items for Civil Works for FOR CONSTRUCTION OF TL STORE (50m x 10 m) FOR BANASKANTHA SUBSTATION ) :
| ● | Schedule Items: only % above/below DSR-2014 is to be filled up.
| ● | Total amount shall get calculated automatically.
Sch-3 (Non-Schedule Items for FOR CONSTRUCTION OF TL STORE (50m x 10 m) FOR BANASKANTHA SUBSTATION ) :
| ● | Non-Schedule Items: Fill up unit rates for all the items in numeric values greater than 0 (zero). If unit rate is left blank, the corresponding item shall be deemed to be included in the total price.
| ● | Total amount shall get calculated automatically.
| ● | The rate quoted shall be inclusive of the Service Tax.
Sch-4 (Schedule Items for CONSTRUCTION OF OPEN STORE YARD OF SIZE (110m x 40) m for BANASKANTHA SUBSTATION ) :
| ● | Schedule Items: only % above/below DSR-2014 is to be filled up.
| ● | Total amount shall get calculated automatically.
Sch-5 (Non-Schedule Items for CONSTRUCTION OF OPEN STORE YARD OF SIZE (110m x 40) m for BANASKANTHA SUBSTATION ) :
| ● | Non-Schedule Items: Fill up unit rates for all the items in numeric values greater than 0 (zero). If unit rate is left blank, the corresponding item shall be deemed to be included in the total price.
| ● | Total amount shall get calculated automatically.
| ● | The rate quoted shall be inclusive of the Service Tax.
Sch-6 ( INTERNAL ELECTRIFICATION WORKS OF 50x10 STORE SHED FOR BANASKANTHA SUBSTATION ) :
| ● | Fill up unit rates for all the items in numeric values greater than 0 (zero). If unit rate is left blank, the corresponding item shall be deemed to be included in the total price.
| ● | Total amount shall get calculated automatically.
| ● | The rate quoted shall be inclusive of the Service Tax.
Bid from 2nd Envelope :
| ● | Fill up ref. no. as bidder's ref no. of this letter.
| ● | This letter shall consider the net price as per Sch-3 .
| ● | Fill up names & Designation of the representatives of other JV partner(s) if the bidder is JV (Joint Venture) .
| ● | Fill up additional information as required.
* * *
Happy Bidding !

## Name of Bidder
Name of Package :
Extension of Transit Camp Building at POWERGRID Gwalior Sub-Station.
Enter following details of the bidder
Specify type of Bidder [Select from drop down menu] | Individual Firm
Name of Sole Bidder [Individual Firm]
Address of Registered Office & Mobile Numbers | …….. …… ………. ……….
…….. …… ………. ……….
…….. …… ………. ……….
…….. …… ………. ……….
…….. …… ………. ……….
…….. …… ………. ……….
…….. …… ………. ……….
Printed Name
Designation
Date
Place

## Sch-3A Sch-Civil
पावर ग्रिड कारपोरेशन ऑफ इंडिया लिमिटेड
POWER GRID CORPORATION OF INDIA LTD.
WRTS-II,RHQ,VADODARA
BILL OF QUANTITIES FOR Extension of Transit Camp Building at POWERGRID Gwalior Sub-Station
Name of Package: Extension of Transit Camp Building at POWERGRID Gwalior Sub-Station
(SCHEDULE OF RATES AND PRICES)
Bidder’s Name and Address (Sole Bidder) : | [11 empty] | To:
Name : | [11 empty] | Contract Services
Address : | [11 empty] | Power Grid Corporation of India Ltd.,
Western Region Transmission syatem -II
Plot No. 54, Near Riya revati resort ,
Sama - savli road, vadodara-390008
Installation Charges- Sch 3A:-Schedule Items for Extension of Transit Camp Building at POWERGRID Gwalior Sub-Station
Sl. No. | Activity Header / Substation Name | Service Code | SAC | Whether SAC in column ‘3’ is confirmed. If not indicate applicable the SAC # | Rate of GST applicable ( in %) |  | Description (DSR'23 Items- Civil Works) |  | Unit | Total Qty. | Unit Erection Charges | Deduction of GST factor considered in DSR | Unit Erection Charges excluding GST | Total Erection Charges excl GST | Total Tax GST @ 18% | Total Erection Charges incl. GST
(Service Accounting Codes)
1 | 2 | 3 | 4 | 5 | 6 | 7 | 8 |  | 9 | 10 | 11 | 12 | 13 | 14=10x13 | 15 | 16
PART -A : Schedule Items as per DSR 2023 (Civil works)
1 | [6 empty] | 2.6 | Earth work in excavation by mechanical means (Hydraulic excavator) / manual means over areas (exceeding 30cm in depth. 1.5 m in width as well as 10 sqm on plan) including disposal of excavated earth, lead upto 50m and lift upto 1.5m, disposed earth to be levelled and neatly dressed.
| Gwalior SS | 120000345 | 995433 |  | 18% |  | 2.6.1 | All kinds of soil | Cum | 358 | 177.5 | 0.18 | 150.4237 | 53851.6949 | 9693.3051
2 | [6 empty] | 2.1 | Excavating trenches of required width for pipes, cables, etc including excavation for sockets, and dressing of sides, ramming of bottoms, depth upto 1.5 m, including getting out the excavated soil, and then returning the soil as required, in layers not exceeding 20 cm in depth, including consolidating each deposited layer by ramming, watering, etc. and disposing of surplus excavated soil as directed, within a lead of 50 m :
[7 empty] | 2.10.1 | All kinds of soil
| Gwalior SS | 120000354 | 995433 |  | 18% |  | 2.10.1.2 | Pipes, cables etc. exceeding 80 mm dia. but not exceeding 300 mm dia | metre | 68 | 352.15 | 0.18 | 298.4322 | 20293.3898 | 3652.8102
3 | Gwalior SS | 170000817 | 995414 |  | 18% |  | 2.25 | Filling available excavated earth (excluding rock) in trenches, plinth, sides, of the foundation etc. in layers not exceeding 20 cms in depth, consolidating each deposited layer by ramming and watering, lead upto 50 mtrs and lift upto 1.5 mtrs. | Cum | 273 | 196 | 0.18 | 166.1017 | 45345.7627 | 8162.2373
4 | [6 empty] | 2.26 | Extra for every additional lift of 1.5 m or part thereof in excavation / banking excavated or stacked materials.
| Gwalior SS | 120000392 | 995433 |  | 18% |  | 2.26.1 | All kinds of soil | Cum | 273 | 126.8 | 0.18 | 107.4576 | 29335.9322 | 5280.4678
5 | [6 empty] | 4.1 | Providing and laying in position cement concrete of specified grade excluding the cost of centering and shuttering - All work up to plinth level :
| Gwalior SS | 120000442 | 995454 |  | 18% |  | 4.1.8 | 1:4:8 (1 cement : 4 coarse sand :8 graded stone aggr. 40 mm nominal size) | Cum | 19 | 6812 | 0.18 | 5772.8814 | 109684.7458 | 19743.2542
6 | [6 empty] | 5.1 | Providing and laying in position specified grade of reinforced cement concrete, excluding the cost of centering, shuttering, finishing and reinforcement - All work up to plinth level:
| Gwalior SS | 120000489 | 995454 |  | 18% |  | 5.1.3 | 1:2:4 (1 cement : 2 coarse sand (zone-III) derived from natural sources : 4 graded stone aggregate 20 mm nominal size derived from natural sources) | cum | 43 | 8583.4 | 0.18 | 7274.0678 | 312784.9153 | 56301.2847
7 | [6 empty] | 5.9 | Centering and shuttering including strutting, propping etc. and removal of form for :
a) | Gwalior SS | 120000499 | 995457 |  | 18% |  | 5.9.1 | Foundations, footings, bases of columns, etc. for mass concrete | Sqm | 208 | 392.15 | 0.18 | 332.3305 | 69124.7458 | 12442.4542
b) | Gwalior SS | 120000501 | 995457 |  | 18% |  | 5.9.3 | Suspended floors, roofs, landings, balconies and access platform | Sqm | 42 | 927.25 | 0.18 | 785.8051 | 33003.8136 | 5940.6864
c) | Gwalior SS | 120000503 | 995457 |  | 18% |  | 5.9.5 | Lintels, beams, plinth beams, girders, bressumers and cantilevers | Sqm | 504 | 736.4 | 0.18 | 624.0678 | 314530.1695 | 56615.4305
d) | Gwalior SS | 120000504 | 995457 |  | 18% |  | 5.9.6 | Columns, Pillars, Piers, Abutments, Posts and Struts | Sqm | 238 | 961.3 | 0.18 | 814.661 | 193889.322 | 34900.078
e) | Gwalior SS | 120000518 | 995457 |  | 18% |  | 5.9.19 | Weather shade, Chajjas, corbels etc., including edges | Sqm | 48 | 951.1 | 0.18 | 806.0169 | 38688.8136 | 6963.9864
8 | [6 empty] | 5.18 | Providing precast cement concrete Jali 1:2:4 (1 cement : 2 coarse sand(zone-III) : 4 graded stone aggregate 6mm nominal size ), reinforced with 1.6 mm dia mild steel wire, including centering and shuttering, roughening cleaning, fixing and finishing in cement mortar 1:3 (1 cement: 3 fine sand) etc. complete, excluding plastering of the jambs, sills and soffits.
| Gwalior SS | 120000532 | 995454 |  | 18% |  | 5.18.1 | 50 mm thick | Sqm. | 75 | 1886.9 | 0.18 | 1599.0678 | 119930.0847 | 21587.4153
9 | [6 empty] | 5.22 | Steel reinforcement for R.C.C. work including straightening, cutting, bending, placing in position and binding all complete upto plinth level.
| Gwalior SS | 120000543 | 995454 |  | 18% |  | 5.22.6 | Thermo-Mechanically Treated bars | Kg | 16500 | 107.85 | 0.18 | 91.3983 | 1508072.0339 | 271452.9661
10 | [6 empty] | 5.22A | Steel reinforcement for R.C.C. work including straightening, cutting, bending, placing in position and binding all complete above plinth level.
| Gwalior SS | 120000543 | 995454 |  | 18% |  | 5.22.6A | Thermo-Mechanically Treated bars | Kg | 8880 | 107.85 | 0.18 | 91.3983 | 811616.9492 | 146091.0508
11 | Gwalior SS | 120000560 | 995478 |  | 18% |  | 5.3 | Add for plaster drip course/ groove in plastered surface or moulding to R.C.C. projections. | metre | 113 | 78.4 | 0.18 | 66.4407 | 7507.7966 | 1351.4034
12 | [6 empty] | 5.33 | Providing and laying in position ready mixed or site batched design mix cement concrete for reinforced cement concrete work; using coarse aggregate and fine aggregate derived from natural sources, Portland Pozzolana / Ordinary Portland /Portland Slag cement, admixtures in recommended proportions as per IS: 9103 to accelerate / retard setting of concrete, to improve durability and workability without impairing strength; including pumping of concrete to site of laying, curing, carriage for all leads; but excluding the cost of centering, shuttering, finishing and reinforcement as per direction of the engineer-in-charge; for the following grades of concrete. Note: Extra cement up to 10% of the minimum specified cement content in design mix shall be payable separately. In case the cement content in design mix is more than 1.10 times of the specified minimum cement content, the contractor shall have discretion to either re- design the mix or bear the cost of extra cement.
a) | [6 empty] | 5.33.1 | All works upto plinth level
| Gwalior SS | 120003380 | 995421 |  | 18% |  | 5.33.1.1 | Concrete of M25 grade with minimum cement content of 330 kg /cum | Cum | 88 | 9504.75 | 0.18 | 8054.8729 | 708828.8136 | 127589.1864
b) | [6 empty] | 5.33.2 | All works above plinth level upto floor V level
| Gwalior SS | 120003382 | 995421 |  | 18% |  | 5.33.2.1 | Concrete of M25 grade with minimum cement content of 330 kg /cum | Cum | 110 | 9860.4 | 0.18 | 8356.2712 | 919189.8305 | 165454.1695
13 | Gwalior SS | 120000568 | 995454 |  | 18% |  | 5.35 | Add for using extra cement in the items of design mix over and above the specified cement content therein. | quintal | 79.2 | 733.5 | 0.18 | 621.6102 | 49231.5254 | 8861.6746
14 | [6 empty] | 6.1 | Brick work with clay flyash F.P.S. (non modular) brick of class designation 7.5 in superstructure above plinth level up to floor five level in :
| Gwalior SS | 120000601 | 995456 |  | 18% |  | 6.1.2 | Cement mortar 1:6 (1 cement : 6 coarse sand) | Cum | 53 | 7132.25 | 0.18 | 6044.2797 | 320346.822 | 57662.428
15 | [6 empty] | 6.4 | Brick work with common burnt clay F.P.S. (non modular) bricks of class designation 7.5 in superstructure above plinth level up to floor V level in all shapes and sizes in :
| Gwalior SS | 120000606 | 995456 |  | 18% |  | 6.4.1 | Cement mortar 1:4 (1 cement : 4 coarse sand) | Cum | 41 | 9344.35 | 0.18 | 7918.9407 | 324676.5678 | 58441.7822
16 | [6 empty] | 6.12 | Half brick masonry with common burnt clay F.P.S. (non modular) bricksof class designation 7.5 in foundations and plinth in :
| Gwalior SS | 120000616 | 995456 |  | 18% |  | 6.12.2 | cement mortar 1:4 (1 cement : 4 coarse sand) | Sqm | 43 | 905.05 | 0.18 | 766.9915 | 32980.6356 | 5936.5144
17 | [6 empty] | 8.2 | Providing and fixing 18 mm thick gang saw cut, mirror polished, premoulded and prepolished, machine cut for kitchen platforms, vanity counters, window sills , facias and similar locations of required size, approved shade, colour and texture laid over 20 mm thick base cement mortar 1:4 (1 cement : 4 coarse sand), joints treated with white cement, mixed with matching pigment, epoxy touch ups, including rubbing, curing, moulding and polishing to edges to give high gloss finish etc. complete at all levels.
[7 empty] | 8.2.2 | Granite stone slab of colour black, Cherry/Ruby red
| Gwalior SS | 120000739 | 995474 |  | 18% |  | 8.2.2.2 | Area of slab over 0.50 sqm | Sqm | 40 | 5136.3 | 0.18 | 4352.7966 | 174111.8644 | 31340.1356
18 | [6 empty] | 8.3 | Providing edge moulding to 18 mm thick marble stone counters, Vanities etc., including machine polishing to edge to give high gloss finish etc. complete as per design approved by Engineer-in-Charge.
| Gwalior SS | 120000741 | 995474 |  | 18% |  | 8.3.2 | Granite Work | metre | 117 | 510.95 | 0.18 | 433.0085 | 50661.9915 | 9119.1585
19 | Gwalior SS | 120000742 | 995474 |  | 18% |  | 8.4 | Extra for fixing marble /granite stone, over and above corresponding basic item, in facia and drops of width upto 150 mm with epoxy resin based adhesive, including cleaning etc. complete (Kitchen Platform front wall, platform vertical patta etc.) | meter | 22 | 568.55 | 0.18 | 481.822 | 10600.0847 | 1908.0153
20 | Gwalior SS | 120000743 | 995474 |  | 18% |  | 8.5 | Extra for providing opening of required size & shape for wash basin/ kitchen sink in kitchen platform, vanity counter and similar location in marble/Granite/stone work, including necessary holes for pillar taps etc. including moulding, rubbing and polishing of cut edges etc. complete. | each | 7 | 978.7 | 0.18 | 829.4068 | 5805.8475 | 1045.0525
21 | [7 empty] | Providing and fixing in wall lining flat pressed three layer (medium density) particle board or graded wood Pre-laminated one side decorative lamination and other side balancing lamination Grade I, Type II, IS : 12823 marked, including priming coat on unexposed arrangement and screws etc. complete :
| Gwalior SS | 170002821 | 995454 |  | 18% |  | 8.26.1 | 12mm thick | Sqm | 27 | 1430.2 | 0.18 | 1212.0339 | 32724.9153 | 5890.4847
22 | [6 empty] | 8.28 | Providing and fixing plywood 4 mm thick, one side decorative veneer conforming to IS: 1328 (type-1), for plain lining / cladding with necessary screws, including priming coat on unexposed surface with :
| Gwalior SS | 120000847 | 995476 |  | 18% |  | 8.28.1 | Decorative veneer facings of approved manufacture | Sqm | 27 | 1946.25 | 0.18 | 1649.3644 | 44532.839 | 8015.911
23 | Gwalior SS | 120003230 | 995474 |  | 18% |  | 8.31 | Providing and fixing Ist quality ceramic glazed wall tiles conforming to IS: 15622 (thickness to be specified by the manufacturer), of approved make, in all colours, shades except burgundy, bottle green, black of any size as approved by Engineer-in-Charge, in skirting, risers of steps and dados, over 12 mm thick bed of cement mortar 1:3 (1 cement : 3 coarse sand) and jointing with grey cement slurry @ 3.3kg per sqm, including pointing in white cement mixed with pigment of matching shade complete. | Sqm | 120 | 1267.95 | 0.18 | 1074.5339 | 128944.0678 | 23209.9322
24 | [6 empty] | 9.46 | Providing and fixing chromium plated brass curtain rod having wall thickness of 1.25mm with two chromium plated brass brackets fixed with C.P. brass screws and PVC sleeves etc., wherever necessary complete :
| Gwalior SS | 120000863 | 995476 |  | 18% |  | 9.46.3 | 25mmØ | meter | 19 | 525.55 | 0.18 | 445.3814 | 8462.2458 | 1523.2042
25 | [6 empty] | 9.48 | Providing and fixing M.S. grills of required pattern in frames of windows etc. with M.S. flats, square or round bars etc. including priming coat with approved steel primer all complete.
| Gwalior SS | 120000867 | 995476 |  | 18% |  | 9.48.2 | Fixed to openings /wooden frames with rawl plugs screws etc. | Kg | 1475 | 238.35 | 0.18 | 201.9915 | 297937.5 | 53628.75
26 | Gwalior SS | 120000873 | 995476 |  | 18% |  | 9.53 | Providing 40x5 mm flat iron hold fast 400 mm long including fixing to frame with 10 mm diameter bolts, nuts and wooden plugs and embedding in cement concrete block 300x100x150 mm 1:3:6 mix (1 cement : 3 coarse sand : 6 graded stone aggregate 20mm nominal size). | each | 40 | 228.85 | 0.18 | 193.9407 | 7757.6271 | 1396.3729
27 | [6 empty] | 9.72 | Providing and fixing bright finished brass butt hinges with necessary screws etc. complete :
| Gwalior SS | 120000928 | 995476 |  | 18% |  | 9.72.2 | 125x70x4 mm (ordinary type) | each | 28 | 185.15 | 0.18 | 156.9068 | 4393.3898 | 790.8102
28 | [6 empty] | 9.73 | Providing and fixing bright finished brass parliamentary hinges with necessary screws etc. complete :
| Gwalior SS | 120000935 | 995476 |  | 18% |  | 9.73.2 | 125x125x27x5 mm | each | 32 | 414.6 | 0.18 | 351.3559 | 11243.3898 | 2023.8102
29 | [6 empty] | 9.74 | Providing and fixing bright finished brass tower bolts (barrel type) with necessary screws etc. complete :
| Gwalior SS | 120000939 | 995476 |  | 18% |  | 9.74.2 | 200x10 mm | each | 15 | 358.4 | 0.18 | 303.7288 | 4555.9322 | 820.0678
30 | [6 empty] | 9.81 | Providing and fixing bright finished brass handles with screws etc. complete:
| Gwalior SS | 120000952 | 995476 |  | 18% |  | 9.81.1 | 125 mm | each | 30 | 256.65 | 0.18 | 217.5 | 6525 | 1174.5
31 | Gwalior SS | 120000955 | 995476 |  | 18% |  | 9.82 | Providing and fixing bright finished brass hanging type floor door stopper with necessary screws, etc. complete. | each | 15 | 121.65 | 0.18 | 103.0932 | 1546.3983 | 278.3517
32 | Gwalior SS | 120000957 | 995476 |  | 18% |  | 9.84 | Providing and fixing aluminium extruded section body tubular type universal hydraulic door closer (having brand logo with ISI, IS : 3564, embossed on the body, door weight upto 36 kg to 80 kg and door width from 701 mm to 1000 mm), with double speed adjustment with necessary accessories and screws etc. complete. | each | 8 | 983.15 | 0.18 | 833.178 | 6665.4237 | 1199.7763
33 | Gwalior SS | 120000965 | 995476 |  | 18% |  | 9.88 | Providing and fixing chromium plated brass 100 mm mortice latch and lock with 6 levers and a pair of lever handles of approved quality with necessary screws etc. complete. | Each | 8 | 998.35 | 0.18 | 846.0593 | 6768.4746 | 1218.3254
34 | Gwalior SS | 120000966 | 995476 |  | 18% |  | 9.89 | Providing and fixing chromium plated brass night latch of approved quality including necessary screws etc. complete. | each | 8 | 952.8 | 0.18 | 807.4576 | 6459.661 | 1162.739
35 | [6 empty] | 9.147 A | Providing and fixing factory made uPVC glazed/wire mesh windows/doors comprising of uPVC multi-chambered frame, sash and mullion/coupler (where ever required) extruded profiles having wall thickness of 1.70 mm for Series R1 and R2 profiles and 2.10 mm for series R3 & R4 profiles confirming to EN: 12608 in any shape, color and design duly reinforced with galvanized mild steel section made made of required shape & size as per CPWD specifications, uPVC extruded glazing beads, interlocks and inline sash adaptor (where ever required) of appropriate dimensions, EPDM gasket, hardware, SS 304 grade fasteners of minimum dia with countersunk head, comprising of matching polyamide PA6 grade sleeve for fixing frame to finished wall as per IS 1367: Part 1 to 14, plastic packers, plastic caps and necessary stainless steel screws etc. Profile of frame, sash and mullion (if required) shall be mitred cut and fusion welded/mechanically jointed duly sealed all corners, including drilling of holes for fixing hardware and drainage of water etc. After fixing frame the gap between frame and adjecent finished wall shall be filled with weather proof silicon sealant over backer rod of approved size and quality, all complete as per approved size and quality, all complete as per approved drawing confirming to CPWD specification & direction of Engineer-in-Charge. Section of steel reinforcement and cross sections of uPVC profiles to be as per design approved by Engineer-in-Charge. Wire mesh/glazing of plain/toughened/laminated/double glass unit with/without high perofrmance coatings as per design requirements and confirming to IS: 3548 & IS: 16231 shall be paid separately. Note: Structural design proof checked from a Government Engineering Institute, to be provided by the manufacturer for: i) Site with basic wind speed>45 m/sec as per IS 875-Part 3 ii) Sites with structure height more than 20 m for all wind speeds
[7 empty] | 9.147.E5 | Casement cum fixed panel window having single casement panel both ends & middle fixed panel with SS 304 friction hinges as per size and weight of sash, multi-point locking system, zinc alloy (zamak) powder coated handles.
| Gwalior SS | 120003494 | 995428 |  | 18% |  | 9.147.E5.1 | Using R2 series with frame (39 mm & above) x (39 mm & above) & sash (39 mm & above) x 960 mm & above) & mullion (39 mm & above) x (60 mm & above). (Height upto 1.2 meter: each openable shutter upto 0.8m width) | Sqm. | 35 | 10474.05 | 0.18 | 8876.3136 | 310670.9746 | 55920.7754
36 | Gwalior SS | 100050402 | 995432 |  | 18% |  | 9.168 | Providing and fixing cupboard shutter with 19mm thick one side decorative and other side balancing lamination factory pressed BWP grade marine ply as per IS 710 of approved brand including 2mm thick PVC edge banding tape with hot glue by edge bending machine etc. with auto closing spring loaded hinges (hydraulic type) etc. complete as per direction of Engineer in-charge.(Payment of providing and fixing auto closing hinges shall be paid separately) | Sqm | 20 | 2829.25 | 0.18 | 2397.6695 | 47953.3898 | 8631.6102
37 | [7 empty] | Providing and fixing stainless steel fancy handle of approved make fixed with SS screws etc. complete as per direction of Engineer-in-charge.
| Gwalior SS | 100050403 | 995432 |  | 18% |  | 9.170.1 | 200 mm | each | 32 | 186.65 | 0.18 | 158.178 | 5061.6949 | 911.1051
38 | Gwalior SS | 100050404 | 995432 |  | 18% |  | 9.171 | Providing and fixing stainless steel soft closing spring hinges at 0 degree hinges (hydraulic type) of approved make/brand to cupboard shutters with full threaded steel screws including making necessary recess in board and finished etc. complete as per direction of Engineer-in-charge. | each | 32 | 272 | 0.18 | 230.5085 | 7376.2712 | 1327.7288
39 | Gwalior SS | 100050405 | 995432 |  | 18% |  | 9.172 | Providing and fixing stainless steel soft closing heavy type telescopic drawer channels of approved make 500 mm long with screws etc. complete as per directions of Engineer- in-charge. | one set | 15 | 885.1 | 0.18 | 750.0847 | 11251.2712 | 2025.2288
40 | Gwalior SS | 100050406 | 995432 |  | 18% |  | 9.173 | Providing and fixing ready made 304 grade stainless steel Modular kitchen basket and accessories such as right angle basket (Plain Cup & Saucer, plant, Partition, Bottle rack, Thali, Cutlery) kitchen utensil basket, Dinner set basket, kitchen grain basket, Multipurpose basket as per site requirement including finishing (wherever required) and fittings. The same shall be fixed with necessary stainless steel nuts & bolts, Stainless Steel screws & telescopic channel etc. as per direction of Engineer-in-charge. (For payment purpose only weight of Stainless steel basket shall be considered excluding weight of all fixing accessories such as nuts, bolts, fasteners telescopic basket channels etc. Payment of providing and fixing telescopic channel shall be paid separately) | Kg | 23 | 533.25 | 0.18 | 451.9068 | 10393.8559 | 1870.8941
41 | Gwalior SS | 100037408 | 995476 |  | 18% |  | 9.174 | Providing and fixing 2mm thick 16 to 19mm wide PVC edge binding tape of approved quality for cupboard/wardrobe shutters including necessary synthetic resin hot pressed to edges on binding machine etc. complete as per directions of Engineer- in-charge. | meter | 25 | 43.8 | 0.18 | 37.1186 | 927.9661 | 167.0339
42 | Gwalior SS | 120001172 | 995474 |  | 18% |  | 11.5 | 62 mm thick cement concrete flooring with concrete hardener topping, under layer 50 mm thick cement concrete 1:2:4 (1 cement : 2 coarse sand : 4 graded stone aggregate 20mm nominal size) and top layer 12mm thick cement hardener consisting of mix 1:2 (1 cement hardener mix : 2 graded stone aggregate, 6mm nominal size) by volume, hardening compound mixed @ 2 litre per 50 kg of cement or as per manufacture’s specifications. This includes cost of cement slurry, but excluding the cost of nosing of steps etc. complete. | Sqm. | 75 | 1056.15 | 0.18 | 895.0424 | 67128.178 | 12083.072
43 | Gwalior SS | 120001248 | 995474 |  | 18% |  | 11.39 | Providing and laying rectified Glazed Ceramic floor tiles of size 300x300 mm or more (thickness to be specified by the manufacturer), of 1st quality conforming to IS : 15622, of approved make, in colours White, Ivory, Grey, Fume Red Brown, laid on 20 mm thick cement mortar 1:4 (1 Cement: 4 Coarse sand), jointing with grey cement slurry @ 3.3 kg/ sqm including grouting the joints with white cement and matching pigments etc., complete. | Sqm. | 29 | 1330 | 0.18 | 1127.1186 | 32686.4407 | 5883.5593
44 | [6 empty] | 11.41.A | Providing and laying Vitrified tiles in floor in different sizes (thickness to be specified by the manufacturer) with water absorption less than 0.08% and conforming to IS:15622, of approved brand & manufacturer, in all colours and shade, laid on 20 mm thick cement mortar 1:4 (1 cement: 4 coarse sand) jointing with grey cement slurry @3.3 kg/sqm including grouting the joints with white cement and matching pigments etc. The tiles must be cut with the zero chipping diamond cutter only . Laying of tiles will be done with the notch trowel, plier, wedge, clips of required thickness, leveling system and rubber mallet for placing the tiles gently and easily.
[7 empty] | 11.41A.1 | Double charge vitrified tile polished finish of size
| Gwalior SS | 120003394 | 995421 |  | 18% |  | 11.41A.1.3 | Size of Tile 600 x 1200 mm | Sqm. | 247 | 1577.15 | 0.18 | 1336.5678 | 330132.2458 | 59423.8042
45 | Gwalior SS | 120001254 | 995474 |  | 18% |  | 11.42 | Deduct for not using 20 mm thick cement mortar 1:4 (1 cement : 4 coarse sand) bedding in laying of floor tiles and jointing with grey cement slurry @ 3.3 kg/ sqm. | Sqm | 420 | 850.1 | 0.18 | 720.4237 | 302577.9661 | 54464.0339
46 | Gwalior SS | 120001255 | 995474 |  | 18% |  | 11.43 | Fixing glazed/ Ceramic/ Vitrified floor tiles with cement based high polymer modified quick-set tile adhesive (Water based) conforming to IS: 15477, in average 3mm thickness. | Sqm. | 379 | 753.25 | 0.18 | 638.3475 | 241933.6864 | 43548.0636
47 | [6 empty] | 11.48 | Grouting the joints of flooring tiles having joints of 3 mm width, using epoxy grout mix of 0.70 kg of organic coated filler of desired shade (0.10 kg of hardener and 0.20 kg of resin per kg), including filling / grouting and finishing complete as per direction of Engineer-in-charge.
| Gwalior SS | 120001268 | 995474 |  | 18% |  | 11.48.3 | Size of tile 800x800 mm | Sqm. | 247 | 244.75 | 0.18 | 207.4153 | 51231.5678 | 9221.6822
48 | [6 empty] | 11.55 | Providing and laying flamed finish Granite stone flooring in required design and patterns, in linear as well as curvilinear portions of the building all complete as per the architectural drawings with 18 mm thick stone slab over 20 mm (average) thick base of cement mortar 1:4 (1 cement : 4 coarse sand) laid and jointed with cement slurry and pointing with white cement slurry admixed with pigment of matching shade including rubbing, curing and polishing etc. all complete as specified and as directed by the Engineer-in-Charge :
| Gwalior SS | 120003396 | 995421 |  | 18% |  | 11.55.1 | Flamed finish granite stone slab Jet Black, Cherry Red, Elite Brown, Cat Eye or equivalent. | Sqm. | 37 | 3186.7 | 0.18 | 2700.5932 | 99921.9492 | 17985.9508
49 | [6 empty] | 12.41 | Providing and fixing on wall face unplasticised Rigid PVC rain water pipes conforming to IS : 13592 Type A, including jointing with seal ring conforming to IS : 5382, leaving 10 mm gap for thermal expansion, (i) Single socketed pipes.
| Gwalior SS | 120001351 | 995453 |  | 18% |  | 12.41.2 | 110 mm diameter | meter | 191 | 377.4 | 0.18 | 319.8305 | 61087.6271 | 10995.7729
50 | [6 empty] | 12.42 | Providing and fixing on wall face unplasticised - PVC moulded fittings/ accessories for unplasticised Rigid PVC rain water pipes conforming to IS : 13592 Type A, including jointing with seal ring conforming to IS : 5382, leaving 10 mm gap for thermal expansion.
a) | [6 empty] | 12.42.1 | Coupler
| Gwalior SS | 120001353 | 995453 |  | 18% |  | 12.42.1.2 | 110 mm | each | 20 | 136.15 | 0.18 | 115.3814 | 2307.6271 | 415.3729
b) | [6 empty] | 12.42.5 | Bend 87.5°
| Gwalior SS | 120001361 | 995453 |  | 18% |  | 12.42.5.2 | 110 mm bend | each | 20 | 150.35 | 0.18 | 127.4153 | 2548.3051 | 458.6949
c) | [6 empty] | 12.42.6 | Shoe (Plain)
| Gwalior SS | 120001363 | 995453 |  | 18% |  | 12.42.6.2 | 110 mm Shoe | each | 12 | 131.85 | 0.18 | 111.7373 | 1340.8475 | 241.3525
51 | [6 empty] | 12.43 | Providing and fixing unplasticised -PVC pipe clips of approved design to unplasticised -PVC rain water pipes by means of 50x50x50mm hard wood plugs, screwed with M.S. screws of required length including cutting brick work and fixing in cement mortar 1:4 (1 cement : 4 coarse sand) and making good the wall etc. complete.
| Gwalior SS | 120001365 | 995453 |  | 18% |  | 12.43.2 | 110 mm | each | 75 | 371.3 | 0.18 | 314.661 | 23599.5763 | 4247.9237
52 | Gwalior SS | 120001366 | 995453 |  | 18% |  | 12.44 | Providing and fixing to the inlet mouth of rain water pipe cast iron grating 15 cm diameter and weighing not less than 440 grams. | each | 15 | 54.7 | 0.18 | 46.3559 | 695.339 | 125.161
53 | [6 empty] | 12.45 | Providing and fixing false ceiling at all height including providing and fixing of frame work made of special sections, power pressed from M.S. sheets and galvanized with zinc coating of 120 gms/sqm consisting of angle cleats of size 25 mm wide x 1.6 mm thick with flanges of 27 mm and 37mm, at 1200 mm centre to centre, one flange fixed to the ceiling with dash fastener 12.5 mm dia x 50mm long with 6mm dia bolts, other flange of cleat fixed to the angle hangers of 25x10x0.50 mm of required length fixed with intermediate G.I. channels 45x15x0.9 mm running at the spacing of 1200 mm centre to centre, to which the ceiling section 0.5 mm thick bottom wedge of 80 mm with tapered flanges of 26 mm each having lips of 10.5 mm, at 450 mm centre to centre, shall be fixed in a direction perpendicular to G.I. intermediate channel with connecting clips made out of 2.64 mm dia x 230 mm long G.I. wire at every junction, including fixing perimeter channels 0.5 mm thick 27 mm high having flanges of 20 mm and 30 mm long, the perimeter of ceiling fixed to wall/partition with the help of rawl plugs including fixing of gypsum board to ceiling section and perimeter channel with the help of dry wall screws of size 3.5 x 25 mm at 230 mm c/c, including jointing and finishing to a flush finish of tapered and square edges of the board with recommended jointing compound , jointing tapes , finishing with jointing compound in 3 layers covering upto 150 mm on both sides of joint and two coats of primer suitable for board, all as per manufacturer's specification and also including the cost of making openings for light fittings, grills, diffusers, cutouts made with frame of perimeter channels suitably fixed, all complete as per drawings, specification and direction of the Engineer in Charge but excluding the cost of painting with :
| Gwalior SS | 120001367 | 995453 |  | 18% |  | 12.45.1 | 12.5 mm thick tapered edge gypsum plain board confirming to IS:2095-(Part I) : 201 (Board with BIS certification marks) | sqm. | 100 | 1355.8 | 0.18 | 1148.9831 | 114898.3051 | 20681.6949
54 | [6 empty] | 12.52 | Providing and fixing tiled false ceiling of specified materials of size 595x595 mm in true horizontal level, suspended on inter locking metal grid of hot dipped galvanized steel sections ( galvanized @ 120 grams/ sqm, both side inclusive) consisting of main "T" runner with suitably spaced joints to get required length and of size 24x38 mm made from 0.30 mm thick (minimum) sheet, spaced at 1200 mm center to center and cross "T" of size 24x25 mm made of 0.30 mm thick (minimum) sheet, 1200 mm long spaced between main "T" at 600 mm center to center to form a grid of 1200x600 mm and secondary cross "T" of length 600 mm and size 24x25 mm made of 0.30 mm thick (minimum) sheet to be interlocked at middle of the 1200x600 mm panel to form grids of 600x600 mm and wall angle of size 24x24x0.3 mm and laying false ceiling tiles of approved texture in the grid including, required cutting/making, opening for services like diffusers, grills, light fittings, fixtures, smoke detectors etc. Main "T" runners to be suspended from ceiling using GI slotted cleats of size 27 x 37 x 25 x1.6 mm fixed to ceiling with 12.5 mm dia and 50 mm long dash fasteners, 4 mm GI adjustable rods with galvanised butterfly level clips of size 85 x 30 x 0.8 mm spaced at 1200 mm center to center along main T, bottom exposed width of 24 mm of all T-sections shall be pre-painted with polyester paint, all complete for all heights as per specifications, drawings and as directed by Engineer-in-charge. | [6 empty] | 0
| Gwalior SS | 120001383 | 995453 |  | 18% |  | 12.52.1 | GI Metal Ceiling Lay in plain Tegular edge Global white color tiles of size 595x595 mm, and 0.5 mm thick with 8 mm drop; made of G I sheet having galvanizing of 100 gms/sqm (both sides inclusive) and electro statically polyester powder coated of thickness 60 microns (minimum), including factory painted after bending. | Sqm. | 79 | 1902.95 | 0.18 | 1612.6695 | 127400.8898 | 22932.1602
55 | Gwalior SS | 120001390 | 995453 |  | 18% |  | 12.55 | Providing and fixing Heat Resistant Terrace Tiles (300 mm x 300 mm x 20 mm) with SRI (solar refractive index) > 78, solar reflection > 0.70 and initial emittance > 0.75 on waterproof and sloped surface of terrace, laid on 20 mm thick cement sand mortar in the ratio of 1:4 (1 cement : 4 coarse sand) and grouting the joints with mix of white cement & marble powder in ratio of 1:1, including rubbing and polishing of the surface upto 3 cuts complete, including providing skirting upto 150 mm height along the parapet walls in the same manner. | sqm. | 325 | 1703.95 | 0.18 | 1444.0254 | 469308.2627 | 84475.4873
56 | [6 empty] | 13.8 | 15 mm cement plaster on rough side of single or half brick wall finished with a floating coat of neat cement of mix :
| Gwalior SS | 120001414 | 995472 |  | 18% |  | 13.8.2 | 1:4 (1 cement: 4 fine sand) | Sqm | 922 | 477.9 | 0.18 | 405 | 373410 | 67213.8
57 | Gwalior SS | 120001419 | 995472 |  | 18% |  | 13.12 | 18 mm cement plaster in two coats under layer 12 mm thick cement plaster 1:5 (1 cement : 5 coarse sand) and a top layer 6 mm thick cement plaster 1:3 (1 cement : 3 coarse sand) finished rough with sponge. | Sqm | 605 | 537.45 | 0.18 | 455.4661 | 275556.9915 | 49600.2585
58 | [6 empty] | 13.46 | Finishing walls with Acrylic Smooth exterior paint of required shade:
| Gwalior SS | 120001466 | 995473 |  | 18% |  | 13.46.1 | New work (Two or more coats applied @ 1.67 ltr/10 Sq mtrs over and including priming coat of exterior primer applied @ 0.90 Kg/ 10 sq mtrs). | Sqm. | 605 | 160.6 | 0.18 | 136.1017 | 82341.5254 | 14821.4746
59 | [6 empty] | 13.62 | Painting with synthetic enamel paint of approved brand and manufacture of required colour to give an even shade :
| Gwalior SS | 120001491 | 995473 |  | 18% |  | 13.62.1 | Two or more coats on new work over an under coat of suitable shade with ordinary paint of approved brand and manufacture | Sqm. | 59 | 226.25 | 0.18 | 191.7373 | 11312.5 | 2036.25
60 | Gwalior SS | 120001511 | 995472 |  | 18% |  | 13.8 | Providing and applying white cement based putty of average thickness 1 mm, of approved brand and manufacturer, over the plastered wall surface to prepare the surface even and smooth complete. | Sqm. | 922 | 156.05 | 0.18 | 132.2458 | 121930.5932 | 21947.5068
61 | [6 empty] | 13.83 | Wall painting with premium acrylic emulsion paint of interior grade, having VOC (Volatile Organic Compound ) content less than 50 grams/litre of approved brand and manufacture, including applying additional coats wherever required to achieve even shade and colour.
| Gwalior SS | 120001517 | 995473 |  | 18% |  | 13.83.2 | Two coats | Sqm. | 922 | 142.8 | 0.18 | 121.0169 | 111577.6271 | 20083.9729
62 | [6 empty] | 13.85 | Applying priming coats with primer of approved brand and manufacture, having low VOC (Volatile Organic Compound ) content.
| Gwalior SS | 120001522 | 995473 |  | 18% |  | 13.85.3 | With water thinnable cement primer on wall surface having VOC content less than 50 grams/litre | Sqm. | 922 | 73.95 | 0.18 | 62.6695 | 57781.2712 | 10400.6288
63 | [6 empty] | 17.1 | Providing and fixing water closet squatting pan (Indian type W.C. pan ) with 100 mm sand cast Iron P or S trap, 10 litre low level white P.V.C. flushing cistern, including flush pipe, with manually controlled device (handle lever) conforming to IS : 7231, with all fittings and fixtures complete, including cutting and making good the walls and floors wherever required :
| Gwalior SS | 120001868 | 995478 |  | 18% |  | 17.1.1 | White Vitreous china Orissa pattern W.C. pan of size 580x440 mm with integral type foot rests | each | 1 | 6767.4 | 0.18 | 5735.0847 | 5735.0847 | 1032.3153
64 | [6 empty] | 17.7 | Providing and fixing wash basin with C.I. brackets, 15 mm C.P. brass pillar taps, 32 mm C.P. brass waste of standard pattern, including painting of fittings and brackets, cutting and making good the walls wherever require:
| Gwalior SS | 120001886 | 995478 |  | 18% |  | 17.7.1 | White Vitreous China Wash basin size 630x450 mm with a pair of 15 mm C.P. brass pillar taps | each | 7 | 2648.85 | 0.18 | 2244.7881 | 15713.5169 | 2828.4331
65 | [6 empty] | 17.1 | Providing and fixing Stainless Steel A ISI 304 (18/8) kitchen sink as per IS:13983 counter type fitted in garnite platform with C.I. brackets and stainless steel plug 40 mm, including painting of fittings and brackets, cutting and making good the walls wherever required
[7 empty] | 17.10.1 | Kitchen sink with drain board
| Gwalior SS | 120001899 | 995478 |  | 18% |  | 17.10.1.1 | Size 510 x 1040 bowl depth 250 mm | Each | 3 | 6945.6 | 0.18 | 5886.1017 | 17658.3051 | 3178.4949
66 | Gwalior SS | 120003124 | 995478 |  | 18% |  | 17.22.A | Providing and fixing CP Brass 32mm size Bottle Trap of approved quality & make and as per the direction of Engineer-in-charge. | Each | 10 | 1034.8 | 0.18 | 876.9492 | 8769.4915 | 1578.5085
67 | [6 empty] | 17.22 B | Providing and fixing CP Brass Single lever telephonic wall mixer of quality & make as approved by Engineer in charge.
| Gwalior SS | 120003125 | 995478 |  | 18% |  | 17.22.B (a) | 15 mm nominal dia | Each | 10 | 6940.75 | 0.18 | 5881.9915 | 58819.9153 | 10587.5847
68 | [6 empty] | 17.28 | Providing and fixing PVC waste pipe for sink or wash basin including PVC waste fittings complete
[7 empty] | 17.28.1 | Semi rigid pipe
| Gwalior SS | 120001936 | 995478 |  | 18% |  | 17.28.1.2 | 40mm Ø | Each | 10 | 116.7 | 0.18 | 98.8983 | 988.9831 | 178.0169
69 | Gwalior SS | 120001939 | 995478 |  | 18% |  | 17.29 | Providing and fixing 100 mm sand cast Iron grating for gully trap. | Each | 20 | 53.25 | 0.18 | 45.1271 | 902.5424 | 162.4576
70 | Gwalior SS | 120001940 | 995478 |  | 18% |  | 17.3 | Providing and fixing in position 25 mm diameter mosquito proof coupling of approved municipal design. | Each | 20 | 55.65 | 0.18 | 47.161 | 943.2203 | 169.7797
71 | Gwalior SS | 120001941 | 995478 |  | 18% |  | 17.31 | Providing and fixing 600x450 mm beveled edge mirror of superior glass (of approved quality) complete with 6 mm thick hard board ground fixed to wooden cleats with C.P. brass screws and washers complete. | Each | 10 | 1607.95 | 0.18 | 1362.6695 | 13626.6949 | 2452.8051
72 | [6 empty] | 17.32 | Providing and fixing mirror of superior glass (of approved quality) and of required shape and size with plastic moulded frame of approved make and shade with 6 mm thick hard board backing :
| Gwalior SS | 120001945 | 995478 |  | 18% |  | 17.32.4 | Rectangular shape 1500x450 mm | Each | 5 | 2093 | 0.18 | 1773.7288 | 8868.6441 | 1596.3559
73 | [6 empty] | 17.34 | Providing and fixing toilet paper holder :
| Gwalior SS | 120001947 | 995478 |  | 18% |  | 17.34.1 | C.P. brass | Each | 6 | 803.7 | 0.18 | 681.1017 | 4086.6102 | 735.5898
74 | [6 empty] | 17.69 | Providing and fixing PTMT Waste Coupling for wash basin and sink, of approved quality and colour.
| Gwalior SS | 120002049 | 995478 |  | 18% |  | 17.69.2 | Waste coupling 38 mm dia of 83 mm length and 77mm breadth, weighing not less than 60 gms | Each | 6 | 122.4 | 0.18 | 103.7288 | 622.3729 | 112.0271
75 | [6 empty] | 17.70 | Providing and fixing PTMT Bottle Trap for Wash basin and sink.
| Gwalior SS | 120002050 | 995478 |  | 18% |  | 17.70.1 | Bottle trap 31mm single piece moulded with height of 270 mm, effective length of tail pipe 260 mm from the centre of the waste coupling, 77 mm breadth with 25 mm minimum water seal, weighing not less than 260 gms | Each | 6 | 367.1 | 0.18 | 311.1017 | 1866.6102 | 335.9898
76 | Gwalior SS | 120002052 | 995478 |  | 18% |  | 17.71 | Providing and fixing PTMT liquid soap container 109 mm wide,125 mm high and 112 mm distance from wall of standard shape with bracket of the same materials with snap fittings of approved quality and colour, weighing not less than 105 gms. | each | 7 | 168.35 | 0.18 | 142.6695 | 998.6864 | 179.7636
77 | Gwalior SS | 120002053 | 995478 |  | 18% |  | 17.72 | Providing and fixing PTMT towel ring trapezoidal shape 215 mm long, 200 mm wide with a minimum distances of 37 mm from wall face with concealed fittings arrangement of approved quality and colour weighing not less than 88 gms | each | 7 | 231.95 | 0.18 | 196.5678 | 1375.9746 | 247.6754
78 | [6 empty] | 17.73 | Providing and fixing PTMT towel rail complete with brackets fixed to wooden cleats with CP brass screws with concealed fittings arrangement of approved quality and colour.
| Gwalior SS | 120002055 | 995478 |  | 18% |  | 17.73.2 | 600 mm long towel rail with total length of 645 mm, width 78 mm and effective height of 88 mm, weighing not less than 190 gms. | each | 10 | 708.95 | 0.18 | 600.8051 | 6008.0508 | 1081.4492
79 | Gwalior SS | 120002056 | 995478 |  | 18% |  | 17.74 | Providing and fixing PTMT shelf 440 mm long, 124 mm width and 36 mm height of approved quality and colour, weighing not less than 300 gms. | Each | 7 | 713.2 | 0.18 | 604.4068 | 4230.8475 | 761.5525
80 | Gwalior SS | 120002062 | 995478 |  | 18% |  | 17.78 | Providing and fixing white vitreous china extended wall mounting water closet of size 780x370x690 mm of approved shape including providing & fixing white vitreous china cistern with dual flush fitting, of flushing capacity 3 litre/ 6 litre (adjustable to 4 litre/ 8 litres), including seat cover, and cistern fittings, nuts, bolts and gasket etc complete. | Each | 6 | 14999.15 | 0.18 | 12711.1441 | 76266.8644 | 13728.0356
81 | [6 empty] | 18.7 | Providing and fixing Chlorinated Polyvinyl Chloride (CPVC) pipes, having thermal stability for hot & cold water supply, including all CPVC plain & brass threaded fittings, including fixing the pipe with clamps at 1.00 m spacing. This includes jointing of pipes & fittings with one step CPVC solvent cement and testing of joints complete as per direction of Engineer in Charge. Internal work - Exposed on wall
a) | Gwalior SS | 120002104 | 995424 |  | 18% |  | 18.7.3 | 25 mm nominal dia Pipes | metre | 120 | 401.55 | 0.18 | 340.2966 | 40835.5932 | 7350.4068
b) | Gwalior SS | 120002106 | 995424 |  | 18% |  | 18.7.5 | 40 mm nominal dia Pipes | metre | 80 | 702.95 | 0.18 | 595.7203 | 47657.6271 | 8578.3729
c) | Gwalior SS | 120002107 | 995424 |  | 18% |  | 18.7.6 | 50 mm nominal dia Pipes | metre | 70 | 934.15 | 0.18 | 791.6525 | 55415.678 | 9974.822
82 | [6 empty] | 18.8 | Providing and fixing Chlorinated Polyvinyl Chloride (CPVC) pipes, having thermal stability for hot & cold water supply, including all CPVC plain & brass threaded fittings, i/c fixing the pipe with clamps at 1.00 m spacing. This includes jointing of pipes & fittings with one step CPVC solvent cement and the cost of cutting chases and making good the same including testing of joints complete as per direction of Engineer in Charge. Concealed work, including cutting chases and making good the walls etc.
a) | Gwalior SS | 120002108 | 995424 |  | 18% |  | 18.8.1 | 15 mm nominal outer dia Pipes | metre | 100 | 497.8 | 0.18 | 421.8644 | 42186.4407 | 7593.5593
b) | Gwalior SS | 120002109 | 995424 |  | 18% |  | 18.8.2 | 20 mm nominal outer dia Pipes | metre | 100 | 537.6 | 0.18 | 455.5932 | 45559.322 | 8200.678
c) | Gwalior SS | 120002110 | 995424 |  | 18% |  | 18.8.3 | 25 mm nominal outer dia Pipes | metre | 100 | 627.25 | 0.18 | 531.5678 | 53156.7797 | 9568.2203
83 | [6 empty] | 18.1 | Providing and fixing G.I. pipes complete with G.I. fittings and clamps, i/c cutting and making good the walls etc. Internal work - Exposed on wall
| Gwalior SS | 120002127 | 995424 |  | 18% |  | 18.10.6 | 50 mm dia nominal bore | metre | 150 | 1048.35 | 0.18 | 888.4322 | 133264.8305 | 23987.6695
84 | [6 empty] | 18.17 | Providing and fixing gun metal gate valve with C.I. wheel of approved quality (screwed end) :
a) | Gwalior SS | 120002146 | 995424 |  | 18% |  | 18.17.2 | 32 mm nominal bore. | each | 5 | 689.6 | 0.18 | 584.4068 | 2922.0339 | 525.9661
b) | Gwalior SS | 120002147 | 995424 |  | 18% |  | 18.17.3 | 40 mm nominal bore | each | 4 | 826.1 | 0.18 | 700.0847 | 2800.339 | 504.061
85 | [6 empty] | 18.21 | Providing and fixing uplasticised PVC connection pipe with brass unions
[7 empty] | 18.21.2 | 45 cm length
a) | Gwalior SS | 120002171 | 995424 |  | 18% |  | 18.21.2.1 | 15 mm nominal bore | each | 25 | 97.95 | 0.18 | 83.0085 | 2075.2119 | 373.5381
b) | Gwalior SS | 120002172 | 995424 |  | 18% |  | 18.21.2.2 | 20 mm nominal bore | each | 15 | 119.05 | 0.18 | 100.8898 | 1513.3475 | 272.4025
86 | [6 empty] | 18.22 | Providing and fixing C.P. brass shower rose with 15 or 20 mm inlet :
| Gwalior SS | 120002174 | 995424 |  | 18% |  | 18.22.2 | 150 mm diameter | each | 7 | 222.35 | 0.18 | 188.4322 | 1319.0254 | 237.4246
87 | [6 empty] | 18.46 | Providing and fixing G.I. Union in G.I. pipe including cutting and threading the pipe and making long screws etc. complete (New work) :
| Gwalior SS | 120002275 | 995424 |  | 18% |  | 18.46.6 | 50 mm nominal bore | each | 10 | 823.8 | 0.18 | 698.1356 | 6981.3559 | 1256.6441
88 | Gwalior SS | 120002286 | 995424 |  | 18% |  | 18.48 | Providing and placing on terrace polyethylene water storage tank, IS : 12701 marked, with cover and suitable locking arrangement and making necessary holes for inlet, outlet and overflow pipes but without fittings and the base support for tank. | per litre | 8000 | 11 | 0.18 | 9.322 | 74576.2712 | 13423.7288
89 | [6 empty] | 18.49 | Providing & fixing CP brass bib cock of approved quality conforming IS:8931.
| Gwalior SS | 120002287 | 995424 |  | 18% |  | 18.49.1 | 15 mm nominal bore | each | 15 | 506.8 | 0.18 | 429.4915 | 6442.3729 | 1159.6271
90 | [6 empty] | 18.5 | Providing and fixing C.P. brass long nose bib cock of approved quality conforming to IS standards and weighing not less than 810 gms.
| Gwalior SS | 120002288 | 995424 |  | 18% |  | 18.50.1 | 15 mm nominal bore | each | 10 | 820.7 | 0.18 | 695.5085 | 6955.0847 | 1251.9153
91 | [6 empty] | 18.51 | Providing & fixing CP brass long body bib cock of approved quality conforming IS standards and weighing not less than 690gms
| Gwalior SS | 120002289 | 995424 |  | 18% |  | 18.51.1 | 15 mm nominal bore | each | 10 | 798.95 | 0.18 | 677.0763 | 6770.7627 | 1218.7373
92 | [6 empty] | 18.52 | Providing and fixing C.P. brass stop cock (concealed) of standard design and of approved make conforming to IS:8931.
| Gwalior SS | 120002290 | 995424 |  | 18% |  | 18.52.1 | 15 mm nominal bore | each | 15 | 670.45 | 0.18 | 568.178 | 8522.6695 | 1534.0805
93 | [6 empty] | 18.53 | Providing & fixing CP brass angle valve for basin mixer and geyser points of approved quality conforming to IS:8931.
| Gwalior SS | 120002291 | 995424 |  | 18% |  | 18.53.1 | 15 mm nominal bore | each | 15 | 574.3 | 0.18 | 486.6949 | 7300.4237 | 1314.0763
94 | Gwalior SS | 120003126 | 995478 |  | 18% |  | 18.53.A | Providing and fixing C.P. Brass extension nipple (size 15mmx50mm) of approved make and quality as per direction of Engineer-in-charge. | each | 25 | 74.8 | 0.18 | 63.3898 | 1584.7458 | 285.2542
95 | [6 empty] | 18.58 | Providing and fixing PTMT grating of approved quality and colour :
[7 empty] | 18.58.2 | Rectangular type with openable circular lid
| Gwalior SS | 120002305 | 995424 |  | 18% |  | 18.58.2.1 | 150 mm nominal size square, 100mm diametre of the inner hinged round grating. | each | 20 | 196.95 | 0.18 | 166.9068 | 3338.1356 | 600.8644
96 | [6 empty] | 18.62 | Providing and fixing PTMT Ball cock of approved quality, colour and make complete with Epoxy coated aluminium rod with L.P./ H.P.H.D. plastic ball.
a) | Gwalior SS | 120002320 | 995424 |  | 18% |  | 18.62.4 | 40 mm nominal bore, 206mm long, weighing not less than 690 gms | each | 3 | 737.2 | 0.18 | 624.7458 | 1874.2373 | 337.3627
b) | Gwalior SS | 120002321 | 995424 |  | 18% |  | 18.62.5 | 50 mm nominal bore, 242mm long, weighing not less 1240 grams | Each | 1 | 1375.95 | 0.18 | 1166.0593 | 1166.0593 | 209.8907
97 | [6 empty] | 19.1 | Providing, laying and jointing glazed stoneware pipes class SP-1 with stiff mixture of cement mortar in the proportion of 1:1 (1 cement : 1 fine sand) including testing of joints etc. complete :
| Gwalior SS | 120002625 | 995424 |  | 18% |  | 19.1.2 | 150 mm diameter | metre | 60 | 695.8 | 0.18 | 589.661 | 35379.661 | 6368.339
98 | [6 empty] | 19.4 | Providing and fixing square-mouth S.W. gully trap class SP-1 complete with C.I. grating brick masonry chamber with water tight C.I. cover with frame of 300 x300 mm size (inside) the weight of cover to be not less than 4.50 kg and frame to be not less than 2.70 kg as per standard design :
[7 empty] | 19.4.2 | 150 x 100 mm size P type
| Gwalior SS | 120002641 | 995424 |  | 18% |  | 19.4.2.2 | With sewer bricks conforming to IS : 4885 | each | 12 | 2711.7 | 0.18 | 2298.0508 | 27576.6102 | 4963.7898
99 | [6 empty] | 19.6 | Providing and laying non-pressure NP2 class (light duty) R.C.C. pipes with collars jointed with stiff mixture of cement mortar in the proportion of 1:2 (1 cement : 2 fine sand) including testing of joints etc. complete :
| Gwalior SS | 120002655 | 995424 |  | 18% |  | 19.6.4 | 300 mm dia. R.C.C. pipe | metre | 60 | 994.3 | 0.18 | 842.6271 | 50557.6271 | 9100.3729
100 | [6 empty] | 19.7 | Constructing brick masonry manhole in cement mortar 1:4 ( 1 cement : 4 coarse sand ) with R.C.C. top slab with 1:1.5:3 mix (1 cement : 1.5 coarse sand (zone-III) : 3 graded stone aggregate 20 mm nominal size), foundation concrete 1:4:8 mix (1 cement : 4 coarse sand (zone-III) : 8 graded stone aggregate 40 mm nominal size), inside plastering 12 mm thick with cement mortar 1:3 (1 cement : 3 coarse sand) finished with floating coat of neat cement and making channels in cement concrete 1:2:4 (1 cement : 2 coarse sand : 4 graded stone aggregate 20 mm nominal size) finished with a floating coat of neat cement complete as per standard design :
[7 empty] | 19.7.1 | Inside size 90x80 cm and 45 cm deep including with frame (light duty) 455x610 mm internal dimensions, total weight of cover and frame to be not less than 38 kg (weight of cover 23 kg and weight of frame 15 kg) :
| Gwalior SS | 120002666 | 995424 |  | 18% |  | 19.7.1.2 | With Sewer bricks confirming to IS : 4885 | each | 15 | 12711.8 | 0.18 | 10772.7119 | 161590.678 | 29086.322
101 | [6 empty] | 19.8 | Extra for depth for manholes Size 90x80 cm
| Gwalior SS | 120002672 | 995424 |  | 18% |  | 19.8.1.2 | With Sewer bricks confirming to IS : 4885 | metre | 15 | 8654.25 | 0.18 | 7334.1102 | 110011.6525 | 19802.0975
102 | [6 empty] | 19.27 | Constructing brick masonry road gully chamber 50x45x60 cm with bricks in cement mortar 1:4 (1 cement : 4 coarse sand) including 500x450 mm pre-cast R.C.C. horizontal grating with frame complete as per standard design :
| Gwalior SS | 120002722 | 995424 |  | 18% |  | 19.27.1 | With common burnt clay F.P.S. (non modular) bricks of class designation 7.5 | each | 5 | 5957.9 | 0.18 | 5049.0678 | 25245.339 | 4544.161
103 | [6 empty] | 21.1 | Providing and fixing aluminium work for doors, windows, ventilators and partitions with extruded built up standard tubular sections/ appropriate Z sections and other sections of approved make conforming to IS: 733 and IS: 1285, fixing with dash fasteners of required dia and size, including necessary filling up the gaps at junctions, i.e. at top, bottom and sides with required EPDM rubber/ neoprene gasket etc. Aluminium sections shall be smooth, rust free, straight, mitred and jointed mechanically wherever required including cleat angle, Aluminium snap beading for glazing / paneling, C.P. brass / stainless steel screws, all complete as per architectural drawings and the directions of Engineer-in-charge. (Glazing, paneling and dash fasteners to be paid for separately) :
[7 empty] | 21.1.1 | For fixed portion
| Gwalior SS | 120002791 | 995476 |  | 18% |  | 21.1.1.2 | Powder coated aluminium (minimum thickness of powder coating 50 micron) | Kg | 75 | 530.9 | 0.18 | 449.9153 | 33743.6441 | 6073.8559
104 | [6 empty] | 21.1.2 | For shutters of doors, windows & ventilators including providing and fixing hinges/ pivots and making provision for fixing of fittings wherever required including the cost of EPDM rubber / neoprene gasket required (Fittings shall be paid for separately)
| Gwalior SS | 120002794 | 995476 |  | 18% |  | 21.1.2.2 | Powder coated aluminium (minimum thickness of powder coating 50 micron) | Kg | 27 | 634.45 | 0.18 | 537.6695 | 14517.0763 | 2613.0737
105 | [6 empty] | 21.3 | Providing and fixing glazing in aluminium door, window, ventilator shutters and partitions etc. with EPDM rubber / neoprene gasket etc. complete as per the architectural drawings and the directions of engineer-in-charge . (Cost of aluminium snap beading shall be paid in basic item):
| Gwalior SS | 120002799 | 995476 |  | 18% |  | 21.3.2 | With float glass panes of 5 mm thickness (weight not less than 12.50 kg/sqm) | Sqm. | 13 | 1505.25 | 0.18 | 1275.6356 | 16583.2627 | 2984.9873
106 | [6 empty] | 21.8 | Filling the gap in between aluminium frame and adjacent RCC/Brick/Stone work by providing weather silicon sealant over backer rod of approved quality as per architectural drawings and direction of Engineer-in Charge complete.
| Gwalior SS | 120002807 | 995476 |  | 18% |  | 21.8.1 | Up to 5mm depth and 5mm width | meter | 48 | 96.75 | 0.18 | 81.9915 | 3935.5932 | 708.4068
107 | [6 empty] | 21.12 | Providing and fixing aluminium tubular handle bar 32 mm outer dia, 3.0 mm thick & 2100 mm long with SS screws etc .complete as per direction of Engineer-in-Charge.
| Gwalior SS | 120002817 | 995476 |  | 18% |  | 21.12.2 | Powder coated minimum thickness 50 micron aluminium tubular handle bar | each | 6 | 631.55 | 0.18 | 535.2119 | 3211.2712 | 578.0288
108 | Gwalior SS | 120002819 | 995476 |  | 18% |  | 21.13 | Providing and fixing Brass 100mm mortice latch and lock with 6 levers without pair of handles (best make of approved quality) for aluminium doors including necessary cutting and making good etc. complete. | each | 4 | 528.85 | 0.18 | 448.178 | 1792.7119 | 322.6881
109 | [6 empty] | 21.15 | Providing and fixing aluminium casement windows fastener of required length for aluminium windows with necessary screws etc. complete.
| Gwalior SS | 120002822 | 995476 |  | 18% |  | 21.15.2 | Powder coated minimum thickness 50 micron aluminium | each | 10 | 97.95 | 0.18 | 83.0085 | 830.0847 | 149.4153
110 | [6 empty] | 26.86 | Providing and fixing factory made single extruded WPC (Wood Polymer Composite) solid door/window/clerestory windows & desertory other Frames/Chowkhat comprising of virgin PVC polymer of K value 58-60 (Suspension Grade), calcium carbonate and natural fibers (wood powder/ rice husk/wheat husk) and non toxic additives (maximum toxicity index of 12 for 100 gms) fabricated with miter joints after applying PVC solvent cement and screwed with full body threaded star headed SS screws having minimum frame density of 750 kg/ cum, screw withdrawal strength of 2200 N (Face) & 1100 N (Edge), minimum compressive strength of 58 N/mm2, modulus of elasticity 900 N/mm2 and resistance to spread of flame of Class A category with property of being termite/borer proof, water/moisture proof and fire retardant and fixed in position with M.S hold fast/lugs/SS dash fasteners of required dia and length complete as per direction of Engineer-In- Charge.
a) | Gwalior SS | 120003503 | 995428 |  | 18% |  | 26.86.3 | Frame size 50 x 100 mm | meter | 37 | 947.7 | 0.18 | 803.1356 | 29716.0169 | 5348.8831
b) | Gwalior SS | 120003505 | 995428 |  | 18% |  | 26.86.5 | Frame size 65 x 100 mm | meter | 44 | 1111.3 | 0.18 | 941.7797 | 41438.3051 | 7458.8949
111 | [6 empty] | 26.88 | Providing and fixing factory made single extruded WPC (Wood Polymer Composite) solid decorative type flush door shutter of required size comprising of virgin polymer of K value 58-60 (Suspension Grade), calcium carbonate and natural fibers (wood powder/ rice husk/wheat husk) and non toxic additives (maximum toxicity index of 12 for 100 gms) having minimum density of 650 kg/cum and screw withdrawal strength of 1800 N (Face) & 900 N (Edge), minimum compressive strength 50 N/ mm2, modulus of elasticity 850 N/mm2 and resistance to spread of flame of Class A category with property of being termite/ borer proof, water/moisture proof and fire retardant. WPC to be laminated with PVC foil of minimum 14 microns thick of approved design pasted with hot melt adhesive on both faces of shutter and fixing with stainless steel butt hinges of required size with necessary full body threaded star headed counter sunk S.S screws, all as per direction of Engineer-In- Charge. (Note: stainless steel butt hinges and necessary S.S screws shall be paid separately)
| Gwalior SS | 120003392 | 995421 |  | 18% |  | 26.88.2 | 35 mm thick | Sqm. | 31 | 5432.85 | 0.18 | 4604.1102 | 142727.4153 | 25690.9347
[13 empty] | Total of Schedule Items as per DSR'23 | 11669513.4746 | 2100512.4254 | #REF!
[13 empty] | Add percentage (%) above/below +/- on DSR 2023 Rates (to be quoted by contractor) |  | 0%
[13 empty] | Add Amount above/below +/- on the amount for DSR Items as per quoted percentage | 0 | 0
[13 empty] | Total of Schedule Items Part IIIA | 11669513.4746
[13 empty] | Total Tax |  | 2100512.4254
Date: | #REF! | [9 empty] | Name: | #REF!
Place: | #REF! | [9 empty] | Designation: | #REF!

## Sch-3B NS-Civil
पावर ग्रिड कारपोरेशन ऑफ इंडिया लिमिटेड
POWER GRID CORPORATION OF INDIA LTD.
WRTS-II,RHQ,VADODARA
BILL OF QUANTITIES FOR Extension of Transit Camp Building at POWERGRID Gwalior Sub-Station
Name of Package: Extension of Transit Camp Building at POWERGRID Gwalior Sub-Station
(SCHEDULE OF RATES AND PRICES)
Bidder’s Name and Address (Sole Bidder) : | [9 empty] | To:
Name : | [9 empty] | Contract Services
Address : | [9 empty] | Power Grid Corporation of India Ltd.,
Western Region Transmission syatem -II
Plot No. 54, Near Riya revati resort ,
Sama - savli road, vadodara-390008
Installation Charges- Sch 3B: Non-Schedule Items for Extension of Transit Camp Building at POWERGRID Gwalior Sub-Station.
Sl. No. | Activity Header / Substation Name | Activity Description | SAC | Whether SAC in column ‘3’ is confirmed. If not indicate applicable the SAC # | Rate of GST applicable ( in %) |  | Description | Unit | Total Qty. | Unit Erection Charges | Total Erection Charges | Total Tax GST
(Service Accounting Codes)
1 | 2 | 3 | 4 | 5 | 6 | 7 | 8 | 9 | 10 | 11 | 12 | 13
Part B: Non - Schedule Items (Civil works)
NS-01 | Gwalior SS | Non-Schedule Item |  |  |  | 8: Providing, fixing , laying, testing & commissioning (Concealed/surface mounted or underground) PVC SWR Rigid pipes confirming to IS 13592-1992 of PRINCE/SUPREME/ FINOLEX or equivalent make of working pressure 6kg/sq.cm for drainage line excluding necessary fittings such as couplers, bends, tees, cross tees, cowls, clamps, rubber packing ring etc. joining with adhessive solvent cement including cost of jointing materials and all other necessary fixtures, fitting, air and water tight testing of the line etc. complete at all levels.
NS-01 a) | Gwalior SS | Non-Schedule Item | 995462 |  | 18% |  | PVC SWR Rigid pipes 75mmØ Inner Diameter bathroom and kitchen waste Drain Pipe | Mtr. | 120 |  | 0 | 0
NS-01 b) | Gwalior SS | Non-Schedule Item | 995462 |  | 18% |  | PVC SWR Rigid pipes 100mmØ inner Diameter bathroom and kitchen waste Drain Pipe | Mtr. | 180 |  | 0 | 0
NS-01 c) | Gwalior SS | Non-Schedule Item | 995462 |  | 18% |  | PVC SWR Rigid pipes 150mmØ inner Diameter WC solid waste Drain Pipe | Mtr. | 144 |  | 0 | 0
NS-01 d) | Gwalior SS | Non-Schedule Item | 995478 |  | 18% |  | PVC SWR Rigid pipe plain bend 75 mm dia | Each | 10 |  | 0 | 0
NS-01 e) | Gwalior SS | Non-Schedule Item | 995478 |  | 18% |  | PVC SWR Rigid pipe plain bend 100 mm dia | Each | 12 |  | 0 | 0
NS-01 f) | Gwalior SS | Non-Schedule Item | 995478 |  | 18% |  | PVC SWR Rigid pipe plain bend 160 mm dia | Each | 14 |  | 0 | 0
NS-01 g) | Gwalior SS | Non-Schedule Item | 995478 |  | 18% |  | PVC SWR Rigid pipe bend with access door 75 mm dia | Each | 30 |  | 0 | 0
NS-01 h) | Gwalior SS | Non-Schedule Item | 995478 |  | 18% |  | PVC SWR Rigid pipe bend with access door 100 mm dia | Each | 42 |  | 0 | 0
NS-01 i) | Gwalior SS | Non-Schedule Item | 995478 |  | 18% |  | PVC SWR Rigid pipe bend with access door 160 mm dia | Each | 36 |  | 0 | 0
NS-01 j) | Gwalior SS | Non-Schedule Item | 995421 |  | 18% |  | PVC SWR Rigid pipe plain single equal junctions 75x75x75 mm dia | Each | 10 |  | 0 | 0
NS-01 k) | Gwalior SS | Non-Schedule Item | 995421 |  | 18% |  | PVC SWR Rigid pipe plain single equal junctions 100x100x100 mm dia | Each | 8 |  | 0 | 0
NS-01 l) | Gwalior SS | Non-Schedule Item | 995421 |  | 18% |  | PVC SWR Rigid pipe plain single equal junctions 150x150x150 mm dia | Each | 10 |  | 0 | 0
NS-01 m) | Gwalior SS | Non-Schedule Item | 995421 |  | 18% |  | PVC SWR Rigid pipe single equal junctions 75x75x75 mm dia with access door | Each | 12 |  | 0 | 0
NS-01 n) | Gwalior SS | Non-Schedule Item | 995421 |  | 18% |  | PVC SWR Rigid pipe single equal junctions 100x100x100 mm dia with access Door | Each | 16 |  | 0 | 0
NS-01 o) | Gwalior SS | Non-Schedule Item | 995421 |  | 18% |  | PVC SWR Rigid pipe single equal junctions 150x150x150 mm dia with access Door | Each | 14 |  | 0 | 0
NS-01 p) | Gwalior SS | Non-Schedule Item | 995421 |  | 18% |  | Slotted cowl (terminal guard) 75 mm dia | Each | 21 |  | 0 | 0
NS-01 q) | Gwalior SS | Non-Schedule Item | 995421 |  | 18% |  | Slotted cowl (terminal guard) 100 mm dia | Each | 21 |  | 0 | 0
NS-01 r) | Gwalior SS | Non-Schedule Item | 995421 |  | 18% |  | Slotted cowl (terminal guard) 150 mm dia | Each | 21 |  | 0 | 0
NS-01 s) | Gwalior SS | Non-Schedule Item | 995453 |  | 18% |  | Metal Pipe Clip 75mm | Each | 18 |  | 0 | 0
NS-01 t) | Gwalior SS | Non-Schedule Item | 995453 |  | 18% |  | Metal Pipe Clip 100mm | Each | 18 |  | 0 | 0
NS-01 u) | Gwalior SS | Non-Schedule Item | 995453 |  | 18% |  | Metal Pipe Clip 150mm | Each | 12 |  | 0 | 0
NS-02 | Gwalior SS | Non-Schedule Item | 995428 |  | 18% |  | Providing, fixing, testing and commissioning uPVC SWR Nahani trap, plain floor trap/ Multi floor trap with strainer/top cover etc. confirming to DIN 19531, DIN 19534, IS 14735-99, IS-5382 of 110 mm dia inlet and 75 mm outlet nominal dia. including fixing PVC reducer of 110mm dia. to 75 mm dia. and jointing with adhessive solvent cement including cost of cutting and making good the walls and floors at all levels etc. complete. | No | 20 |  | 0 | 0
[10 empty] | Total for Non-Schedule Items (Schedule II) | 0 | 0
# In case the bidder leaves the cell for confirmation of the SAC and/or GST rate “blank”, the SAC and corresponding GST rate indicated by the Employer shall be deemed to be the one confirmed by the Bidder.
Date : | #REF! |  |  |  |  | 11: #REF!
Place : | #REF! |  |  |  |  | 11: #REF!

## TYPE-C (hidden)
POWER GRID CORPORATION OF INDIA LTD.
WRTS-II,RHQ,VADODARA
BILL OF QUNATITIES FOR Type- C AS PER STANDARD TOWNSHIP DRAWING
SL.No. | D.S.R 2021 Item No | DESCRIPTION OF ITEM | UNIT |  | No. | Length | Breadth/Width | Height | B2 (Qty for 01 block)
PART -A SCHEDULE ITEMS - (DSR 2021)
1 | 1.1 | Carriage of materials by mechanical transport including loading, unloading and stacking |  |  | 5 | 14 |  |  | 70
| 1.1.2 | EARTH upto 1.00 km. | Cum |  |  | Total excavation
Deduct filling
Total
[8 empty] | say | 70
3A | 2.6 | Earth work in excavation by mechanical means (Hydraulic excavator)/ manual means over areas (exceeding 30 cm in depth, 1.5 m in width as well as 10 sqm on plan) including getting out and disposal of excavated earth lead upto 50 m and lift upto 1.5 m, as d
| 2.6.1 | All kind of soil | cu.m
|  | Total | cu.m |  | 32 | 2.5 | 2.5 | 2.9 | 580
3B | 2.8 | Earth work in excavation by mechanical means (Hydraulic excavator) / manual means in foundation trenches or drains (not exceeding 1.5 m in width or 10 sqm on plan), including dressing of sides and ramming of bottoms, lift upto 1.5 m, including getting out the excavated soil and disposal of surplus excavated soil as directed, within a lead of 50 m.
| 2.8.1 | All kinds of soil.
270
PLINTH BEAM
|  |  | cu.m |  | 3 | 27.37 | 0.5 | 0.1 | 4.1055
|  |  | cu.m |  | 6 | 3.7 | 0.5 | 0.1 | 1.11
|  |  | cu.m |  | 2 | 11.26 | 0.5 | 0.1 | 1.126
|  |  | cu.m |  | 2 | 10.66 | 0.5 | 0.1 | 1.066
|  |  | cu.m |  | 2 | 4.43 | 0.5 | 0.1 | 0.443
|  |  | cu.m |  | 2 | 3.83 | 0.5 | 0.1 | 0.383
|  |  | cu.m |  | 2 | 1.2 | 0.5 | 0.1 | 0.12
|  |  | cu.m |  | 2 | 8.52 | 0.5 | 0.1 | 0.852
|  |  | cu.m |  |  |  | 0.5 | 0.1 | 0
|  |  | cu.m |  | 3 | 26 | 0.5 | 0.1 | 3.9
|  |  | cu.m |  | 6 | 3.7 | 0.5 | 0.1 | 1.11
|  |  | cu.m |  | 2 | 11.26 | 0.5 | 0.1 | 1.126
|  |  | cu.m |  | 2 | 10.66 | 0.5 | 0.1 | 1.066
|  |  | cu.m |  | 2 | 4.43 | 0.5 | 0.1 | 0.443
|  |  | cu.m |  | 2 | 3.83 | 0.5 | 0.1 | 0.383
|  |  | cu.m |  | 2 | 1.2 | 0.5 | 0.1 | 0.12
|  |  | cu.m |  | 2 | 8.52 | 0.5 | 0.1 | 0.852
[8 empty] | Total | 18.2055
[8 empty] | say | 18.2055
3C |  | Extra for excavating trenches for pipes, cables etc. in all kinds of soil for depth exceeding 1.5 m, but not exceeding 3 m. (Rate is over corresponding basic item for depth upto 1.5 metre). | cu.m |  | 32 | 2.5 | 2.5 | 1 | 200
4 | 2.10 | Excavating trenches of required width for pipes, cables, etc including excavation for sockets, and dressing of sides, ramming of bottoms, depth upto 1.5 m including getting out the excavated soil, and then returning the soil as required, in layers not exceeding 20 cms in depth including consolidating each deposited layer by ramming, watering etc and disposing of the suplus excavated soil as directed, within a lead of 50m:
| 2.10.1 | All kinds of soil.
| 2.10.1.2 | Pipes, cables etc exceeding 80 mm dia but not exceeding 300mm dia | mtrs | 2 | 50 | 1 |  |  | 50
5 | 2.25 | Filling available excavated earth (excluding rock) in trenches, plinth, sides, of the foundation etc. in layers not exceeding 20 cms in depth, consolidating each deposited layer by ramming and watering, lead upto 50 mtrs and lift upto 1.5 mtrs. | Cu.m.
|  | Total Excavation | Cu.m. | [5 empty] | 798.2055
|  | Deduct PCC | Cu.m. | [5 empty] | -36.6345
|  | Deduct RCC in footing | Cu.m. | [5 empty] | -110.592
|  | Deduct RCC in column upto plinth | Cu.m. | [5 empty] | -12.5856
|  | Volume of moorum filling below foundations | Cu.m. | [5 empty] | 0
[8 empty] | Total | 638.3934
[8 empty] | say | 638.3934
6.1 | 2.26 | Extra for every additional lift of 1.5 m or part thereof in excavation/banking excavated or stacked materials.
| 2.26.1 | All kinds of Soil | Cu.m.
Total
[8 empty] | say | 50
6.2 | 2.27 | Supplying and filling in plinth with sand under floors, including watering, ramming, consolidating and dressing complete. | Cu.m.
|  | FILLING ABOVE GROUND As per block b1 Area |  | 276 |  | 0.3 |  |  | 82.8
[8 empty] | Total | 82.8
7
8 | 4.1 | Providing and laying in position cement concrete of specified grade excluding the cost of centring and shuttering : All works upto plinth level.
A | 4.1.8 | 1:4:8 (1 cement : 4 coarse sand : 8 graded stone aggregate 40 mm nominal size) | Cu.m.
|  | FOOTING | Cu.m. |  | 32 | 2.4 | 2.4 | 0.1 | 18.432
PLINTH BEAM
|  |  | cu.m |  | 3 | 27.35 | 0.5 | 0.1 | 4.1025 |  | 82.05
|  |  | cu.m |  | 6 | 3.7 | 0.5 | 0.1 | 1.11 |  | 22.2
|  |  | cu.m |  | 2 | 11.26 | 0.5 | 0.1 | 1.126 |  | 22.52
|  |  | cu.m |  | 2 | 10.66 | 0.5 | 0.1 | 1.066 |  | 21.32
|  |  | cu.m |  | 2 | 4.43 | 0.5 | 0.1 | 0.443 |  | 8.86
|  |  | cu.m |  | 2 | 3.83 | 0.5 | 0.1 | 0.383 |  | 7.66
|  |  | cu.m |  | 2 | 1.2 | 0.5 | 0.1 | 0.12 |  | 2.4
|  |  | cu.m |  | 2 | 8.52 | 0.5 | 0.1 | 0.852 |  | 17.04
|  |  | cu.m |  |  |  | 0.5 | 0.1 | 0 |  | 0
|  |  | cu.m |  | 3 | 26 | 0.5 | 0.1 | 3.9 |  | 78
|  |  | cu.m |  | 6 | 3.7 | 0.5 | 0.1 | 1.11 |  | 22.2
|  |  | cu.m |  | 2 | 11.26 | 0.5 | 0.1 | 1.126 |  | 22.52
|  |  | cu.m |  | 2 | 10.66 | 0.5 | 0.1 | 1.066 |  | 21.32
|  |  | cu.m |  | 2 | 4.43 | 0.5 | 0.1 | 0.443 |  | 8.86
|  |  | cu.m |  | 2 | 3.83 | 0.5 | 0.1 | 0.383 |  | 7.66
|  |  | cu.m |  | 2 | 1.2 | 0.5 | 0.1 | 0.12 |  | 2.4
|  |  | cu.m |  | 2 | 8.52 | 0.5 | 0.1 | 0.852 |  | 17.04
[8 empty] | Total | 36.6345 |  | 364.05
[8 empty] | say | 36.6345
9 | 4.2 | Providing and laying cement concrete in retaining walls, return walls, walls (any thickness) including attached pilasters, columns, piers, abutments, pillars, posts, struts, buttresses, string or lacing courses,parapets, coping, bed blocks, anchor blocks, plain window sills, fillets,sunken floor,etc., up to floor five level, excluding the cost of centering,shuttering and finishing :
| 4.2.3 | 1:2:4 (1 Cement : 2 coarse sand : 4 graded stone aggregate 20mm nominal size) | Cum
|  | Parapet wall top |  |  | 1 | 88 | 0.23 | 0.115 | 2.3276
[5 empty] | 1 | 88 | 0.28 | 0.115 | 2.8336
[8 empty] | Total | 5.1612
[8 empty] | say | 5
10 | 4.3 | Centering and shuttering including strutting, propping etc. and removalof form work for :
| 4.3.1 | Foundations, footings, bases for columns | Sqm
|  | For pcc |  |  | 32 | 9.6 | 0.15 | 46.08 | 46.08
[8 empty] | Total | 46.08
[8 empty] | say | 46.08
11 | 4.10 | Providing and laying damp-proof course 40 mm thick with cement concrete 1:2:4 (1 cement : 2 coarse sand : 4 graded stone aggregate 12.5 mm nominal size). | sqm
|  | At plinth level |  |  | 1 | 90 | 0.23 |  | 20.7
[8 empty] | say | 20.7
12 | 4.12 | Extra for providing and mixing water proofing material in cement concrete per 50 kg work in doses by weight of cement as per manufacturer's specification. | per 50 kg cement | 1 | 20.7 | 0.04 | 6.4 |  | 5.2992
[8 empty] | say | 5.2992
13 | 4.13 | Applying a coat of residual petroleum bitumen of grade of VG-10 of approved quality using 1.7 kg per square metre on damp proof course after cleaning the surface with brushes and finally with a piece of cloth lightly soaked in kerosene oil. | sqm |  | 1 | 100 | 0.23 |  | 23
[8 empty] | say | 23
14 | 4.17 | Making plinth protection 50mm thick of cement concrete 1:3:6 ( 1 cement : 3 coarse sand : 6 graded stone aggregate 20 mm nominal size) over 75 mm thick bed of dry brick ballast 40 mm nominal size, well rammed and consolidated and grouted with fine sand, including finishing the top smooth. | sqm |  | 1 | 90 | 0.75 |  | 67.5
[8 empty] | say | 67.5
15 | 5.9 | Centring and shuttering including strutting propping etc. and removal of form for :
A | 5.9.1 | Foundations, footings, bases of columns etc. for mass concrete. | Sq.m.
|  | Footing pedestal |  | 32 | 2 | 2 | 4 | 0.6 | 307.2
[8 empty] | Total | 307.2
[8 empty] | say | 307.2
B | 5.9.2 | Walls (any thickness) including attached pilasters, buttresses, plinth & string courses etc. U.G.W.T. | Sq.m. | 4 | 3 | 2.6 |  |  | 31.2
|  |  |  | 4 | 6 | 2.6 |  |  | 62.4
[8 empty] | Total | 93.6
[8 empty] | say | 93.6
C | 5.9.3 | Suspended floors, roofs, landings, balconies and access platform | Sq.m.
FF slab + Roof Slab
|  | each unit area |  | 4 |  |  |  | 117.93 | 471.72
|  | Stair foyer | Sq.m. | 4 | 1 | 3.1 | 2.93 |  | 36.332
|  | Landing | Sq.m. | 4 | 1 | 2.93 | 1.4 |  | 16.408
|  |  | Sq.m. | 1 | 1 |  |  |  | 0
|  | Stair cabin | Sq.m. | 1 | 1 | 3.1 | 7.32 |  | 22.692
[8 empty] | Total | 547.152
[8 empty] | say | 547.152
D) | 5.9.5 | Lintels, beams, plinth beams, girders, bressumers & cantilevers | Sq.m.
PLINTH BEAM
|  |  | Sq.m. |  | 3 | 27.38 |  | 0.93 | 76.3902
|  |  | Sq.m. |  | 6 | 3.7 |  | 0.93 | 20.646
|  |  | Sq.m. |  | 2 | 11.26 |  | 0.93 | 20.9436
|  |  | Sq.m. |  | 2 | 10.66 |  | 0.93 | 19.8276
|  |  | Sq.m. |  | 2 | 4.43 |  | 0.93 | 8.2398
|  |  | Sq.m. |  | 2 | 3.83 |  | 0.93 | 7.1238
|  |  | Sq.m. |  | 2 | 1.2 |  | 0.93 | 2.232
|  |  | Sq.m. |  | 2 | 8.52 |  | 0.93 | 15.8472
|  |  | Sq.m. |  |  |  |  | 0.93 | 0
|  |  | Sq.m. |  | 3 | 26 |  | 0.93 | 72.54
|  |  | Sq.m. |  | 6 | 3.7 |  | 0.93 | 20.646
|  |  | Sq.m. |  | 2 | 11.26 |  | 0.93 | 20.9436
|  |  | Sq.m. |  | 2 | 10.66 |  | 0.93 | 19.8276
|  |  | Sq.m. |  | 2 | 4.43 |  | 0.93 | 8.2398
|  |  | Sq.m. |  | 2 | 3.83 |  | 0.93 | 7.1238
|  |  | Sq.m. |  | 2 | 1.2 |  | 0.93 | 2.232
|  |  | Sq.m. |  | 2 | 8.52 |  | 0.93 | 15.8472
Gr.Slab lvl
|  |  | Sq.m. |  | 3 | 27.38 |  | 0.93 | 76.3902
|  |  | Sq.m. |  | 6 | 3.7 |  | 0.93 | 20.646
|  |  | Sq.m. |  | 2 | 11.26 |  | 0.93 | 20.9436
|  |  | Sq.m. |  | 2 | 10.66 |  | 0.93 | 19.8276
|  |  | Sq.m. |  | 2 | 4.43 |  | 0.93 | 8.2398
|  |  | Sq.m. |  | 2 | 3.83 |  | 0.93 | 7.1238
|  |  | Sq.m. |  | 2 | 1.2 |  | 0.93 | 2.232
|  |  | Sq.m. |  | 2 | 8.52 |  | 0.93 | 15.8472
|  |  | Sq.m. |  |  |  |  | 0.93 | 0
|  |  | Sq.m. |  | 3 | 26 |  | 0.93 | 72.54
|  |  | Sq.m. |  | 6 | 3.7 |  | 0.93 | 20.646
|  |  | Sq.m. |  | 2 | 11.26 |  | 0.93 | 20.9436
|  |  | Sq.m. |  | 2 | 10.66 |  | 0.93 | 19.8276
|  |  | Sq.m. |  | 4 | 4.43 |  | 0.93 | 16.4796
|  |  | Sq.m. |  | 2 | 3.83 |  | 0.93 | 7.1238
|  |  | Sq.m. |  | 4 | 1.2 |  | 0.93 | 4.464
|  |  | Sq.m. |  | 2 | 8.52 |  | 0.93 | 15.8472
First Floor slab
|  |  | Sq.m. |  | 3 | 27.37 |  | 0.93 | 76.3623
|  |  | Sq.m. |  | 6 | 3.7 |  | 0.93 | 20.646
|  |  | Sq.m. |  | 2 | 11.26 |  | 0.93 | 20.9436
|  |  | Sq.m. |  | 2 | 10.66 |  | 0.93 | 19.8276
|  |  | Sq.m. |  | 4 | 4.43 |  | 0.93 | 16.4796
|  |  | Sq.m. |  | 2 | 3.83 |  | 0.93 | 7.1238
|  |  | Sq.m. |  | 2 | 1.2 |  | 0.93 | 2.232
|  |  | Sq.m. |  | 2 | 8.52 |  | 0.93 | 15.8472
|  |  | Sq.m. |  |  |  |  | 0.93 | 0
|  |  | Sq.m. |  | 3 | 26 |  | 0.93 | 72.54
|  |  | Sq.m. |  | 6 | 3.7 |  | 0.93 | 20.646
|  |  | Sq.m. |  | 2 | 11.26 |  | 0.93 | 20.9436
|  |  | Sq.m. |  | 2 | 10.66 |  | 0.93 | 19.8276
|  |  | Sq.m. |  | 4 | 4.43 |  | 0.93 | 16.4796
|  |  | Sq.m. |  | 2 | 3.83 |  | 0.93 | 7.1238
|  |  | Sq.m. |  | 4 | 1.2 |  | 0.93 | 4.464
|  |  | Sq.m. |  | 2 | 8.52 |  | 0.93 | 15.8472
Second Floor slab
|  |  | Sq.m. |  | 3 | 27.37 |  | 0.93 | 76.3623
|  |  | Sq.m. |  | 6 | 3.7 |  | 0.93 | 20.646
|  |  | Sq.m. |  | 2 | 11.26 |  | 0.93 | 20.9436
|  |  | Sq.m. |  | 2 | 10.66 |  | 0.93 | 19.8276
|  |  | Sq.m. |  | 4 | 4.43 |  | 0.93 | 16.4796
|  |  | Sq.m. |  | 2 | 3.83 |  | 0.93 | 7.1238
|  |  | Sq.m. |  | 4 | 1.2 |  | 0.93 | 4.464
|  |  | Sq.m. |  | 2 | 8.52 |  | 0.93 | 15.8472
|  |  | Sq.m. |  |  |  |  | 0.93 | 0
|  |  | Sq.m. |  | 3 | 26 |  | 0.93 | 72.54
|  |  | Sq.m. |  | 6 | 3.7 |  | 0.93 | 20.646
|  |  | Sq.m. |  | 2 | 11.26 |  | 0.93 | 20.9436
|  |  | Sq.m. |  | 2 | 10.66 |  | 0.93 | 19.8276
|  |  | Sq.m. |  | 2 | 4.43 |  | 0.93 | 8.2398
|  |  | Sq.m. |  | 2 | 3.83 |  | 0.93 | 7.1238
|  |  | Sq.m. |  | 4 | 1.2 |  | 0.93 | 4.464
|  |  | Sq.m. |  | 2 | 8.52 |  | 0.93 | 15.8472
|  | Roof slab level beam | Sq.m. |  | 1 | 7.32 |  | 0.93 | 6.8076
|  |  | Sq.m. |  | 2 | 3.06 |  | 0.93 | 5.6916
[8 empty] | Total | 1408.9314
[8 empty] | say | 1408.9314
E | 5.9.6 | Columns, pillars, piers abutments posts & struts
|  | RCC Columns upto plinth level | Sq.m. |  | 32 | 2.5 |  | 1.66 | 132.8
|  | Plinth to gf slab Column | Sq.m. |  | 32 | 3.15 |  | 1.66 | 167.328
|  | first floor to second floor | Sq.m. |  | 32 | 3.15 |  | 1.66 | 167.328
|  | second floor to terrace | Sq.m. |  | 32 | 3.15 |  | 1.66 | 167.328
|  | stair cabin | Sq.m. |  | 4 | 3.15 |  | 1.66 | 20.916
[8 empty] | Total | 522.9
[8 empty] | say | 522.9
F) | 5.9.7 | Stairs (excluding landings) except spiral staircases.
|  | Staircase Waiste slab- HP TO First Floor | Sq.m. |  | 2 | 3.155 | 1.5 |  | 9.465
|  | First floor to second floor | Sq.m. |  | 2 | 3.15 | 1.5 |  | 9.45
|  | second floor to terrace | Sq.m. |  | 2 | 3.15 | 1.5 |  | 9.45
[8 empty] | Total | 28.365
[8 empty] | say | 28.365
G) | 5.9.13 | Vertical and horizontal fins individually or forming box louvers,bands,facias,and eaves boards. | Sqm
|  | Drawing room balcony pardi | Sqm |  | 1 | 6.08 | 1.43 |  | 8.6944
|  |  | Sqm |  | 1 | 6.08 | 1.43 |  | 8.6944
|  |  | Sqm |  | 1 | 6.08 | 1.43 |  | 8.6944
|  |  | Sqm |  | 1 | 6.08 | 1.43 |  | 8.6944
[5 empty] | 8 | 7 | 1.05 |  | 58.8
[8 empty] | Total | 93.5776
[8 empty] | say | 93.5776
H | 5.9.15 | Small lintels not exceeding 1.5m clear span, moulding as in cornices, window sills, string courses, bands, copings, bed plates, anchor blocks and the like | Sq.m.
|  | Lintel beams over internal doors | Sq.m. | 42 | 1 | 1 |  | 0.415 | 17.43
[8 empty] | say | 17.43
I | 5.9.19 | Weather shade, chajjas, corbels etc. including edges. | Sq.m.
|  | Window Chajja | Sq.m. | 12 |  | 2 | 0.6 |  | 14.4
|  | edge of chajja |  | 12 | 2 | 0.1 |  |  | 2.4
|  |  |  | 16 | 0.6 | 0.1 |  |  | 0.96
|  | Weathershade chajjas | Sq.m. | 8 | 1 | 1.3 | 0.6 |  | 6.24
|  | Edge of chajja in RFT |  | 8 | 1 | 1.3 |  |  | 10.4
[8 empty] | Total | 34.4
[8 empty] | say | 34.4
16 | 5.11 | Extra for additional height in centring &, shuttering where ever required with adequate bracing, propping etc. including cost of de-shuttering and decentring at all levels over a height of 3.5 m for every additional height of 1m or part thereof (Plan area to be measured)
| 5.11.1 | Suspended floors, roofs, landings, beams and balconies (Plan area to be measured) | Sq.m. |  | 1 | 2.4 | 4.9 |  | 11.76
[8 empty] | say | 12
17 | NS21 | Steel Reinforcement for R.C.C. work including straightening, cutting, bending, placing in postion and binding all complete up to plinth level.
| NS21 | Thermo-Mechanically Treated bars | Kg.
|  | Footing |  | 30 | 110.592 |  |  | 3317.76
|  | Comlumn upto plinth lvl |  | 210 | 12.5856 |  |  | 2642.976
|  | Grad slab |  | 65 | 278.637 |  |  | 18111.405
|  | Plinth beam |  | 145 | 38.1822 |  |  | 5536.4168
|  | UGWT Bottom and top slab |  | 65 |  |  |  | 0
|  | UGWT wall |  | 65 |  |  |  | 0
|  | Total for Steel upto plinth lvl | KG |  |  |  |  | 29608.5578
[8 empty] | Total | 29608.5578
[8 empty] | say | 29608.5578
18 | NS22 | Steel Reinforcement for R.C.C. work including straightening, cutting, bending, placing in postion and binding all complete above plinth level.
| NS22 | Thermo-Mechanically Treated bars | Kg. | As per standard
Columns above plinth level upto Floor V
|  | Beam |  | 145 | 116.3858 |  |  | 16875.9338
|  | slab |  | 65 | 101.3338 |  |  | 6586.6964
|  | Columns above plinth level upto Floor V |  | 210 | 40.351 |  |  | 8473.7205
[8 empty] | Total | 31936.3506
[8 empty] | say | 31936.3506
19 | 5.30 | Add for plaster drip corse/groove in plastered surface or moulding to RCC projections. | Mtr.
|  | Window chajja |  | 1 | 1 | 5.26 |  |  | 5.26
|  | Weathershade chajjas |  | 4 | 1 | 3.205 |  |  | 12.82
|  |  |  | 4 | 1 | 4.045 |  |  | 16.18
|  |  |  | 4 | 1 | 2.55 |  |  | 10.2
|  |  |  | 4 | 1 | 2.4 |  |  | 9.6
|  |  |  | 2 | 1 | 3.83 |  |  | 7.66
|  |  |  | 8 | 1 | 2.28 |  |  | 18.24
|  | At mumty level |  | 1 | 1 | 3 |  |  | 3
[8 empty] | Total | 82.96
[8 empty] | say | 83
20 | 5.33 | Providing and laying in position machine batched and machine mixed design mix M-25 grade cement concrete for reinforced cement concrete work, using cement content as per approved design mix, including pumping of concrete to site of laying but excluding the cost of centering, shuttering, finishing and reinforcement, including admixtures in recommended proportions as per IS : 9103 to accelerate/ retard setting of concrete, improve workability without impairing strength and durability as per direction of the Engineer - in - charge.
(Note :- Cement content considered in this item is @ 330 kg/cum. Excess/less cement used as per design mix is payable/ recoverable separately).
| 5.33.1 | All works upto plinth level
|  | Footing | Cu.m |  | 32 | 2.4 | 2.4 | 0.6 | 110.592
110.592
[7 empty] | sub-total (A) |  | 110.592
|  | PLINTH BEAM | Cu.m |  | 3 | 27.37 | 0.23 | 0.45 | 8.4984
|  |  | Cu.m |  | 6 | 3.7 | 0.23 | 0.45 | 2.2977 |  | 22.2
|  |  | Cu.m |  | 2 | 11.26 | 0.23 | 0.45 | 2.3308 |  | 22.52
|  |  | Cu.m |  | 2 | 10.66 | 0.23 | 0.45 | 2.2066 |  | 21.32
|  |  | Cu.m |  | 2 | 4.43 | 0.23 | 0.45 | 0.91701 |  | 8.86
|  |  | Cu.m |  | 2 | 3.83 | 0.23 | 0.45 | 0.79281 |  | 7.66
|  |  | Cu.m |  | 4 | 1.2 | 0.23 | 0.45 | 0.4968 |  | 4.8
|  |  | Cu.m |  | 2 | 8.52 | 0.23 | 0.45 | 1.7636 |  | 17.04
|  |  | Cu.m |  |  |  | 0.23 | 0.45 | 0 |  | 0
|  |  | Cu.m |  | 3 | 26 | 0.23 | 0.45 | 8.073 |  | 78
|  |  | Cu.m |  | 6 | 3.7 | 0.23 | 0.45 | 2.2977 |  | 22.2
|  |  | Cu.m |  | 2 | 11.26 | 0.23 | 0.45 | 2.3308 |  | 22.52
|  |  | Cu.m |  | 2 | 10.66 | 0.23 | 0.45 | 2.2066 |  | 21.32
|  |  | Cu.m |  | 2 | 4.43 | 0.23 | 0.45 | 0.91701 |  | 8.86
|  |  | Cu.m |  | 2 | 3.83 | 0.23 | 0.45 | 0.79281 |  | 7.66
|  |  | Cu.m |  | 4 | 1.2 | 0.23 | 0.45 | 0.4968 |  | 4.8
|  |  | Cu.m |  | 2 | 8.52 | 0.23 | 0.45 | 1.7636 |  | 17.04
[7 empty] | Sub-total (B) |  | 38.1822
Floor Slab
|  | as per unit carpet area | [6 empty] | 276
|  | Stair foyer | Cu.m | 2 | 1 | 3.1 | 2.93 | 0.1 | 1.8166
|  | Landing | Cu.m | 2 | 1 | 2.93 | 1.4 | 0.1 | 0.8204
[7 empty] | Sub-total (C) |  | 278.637
0
RCC Columns upto plinth level
|  |  | Cu.m | 32 | 1 | 0.6 | 0.23 | 2.85 | 12.5856 |  | 2.9 | Depth
[7 empty] | Sub-Total (D) |  | 12.5856 |  | 0.15 | compact earth
[7 empty] | Total |  | 439.9968 |  | 0.15 | PCC
[7 empty] | Say |  | 439.9968 |  | 0.5 | Pedestal
0.8
b | 5.33.2 | All works above plinth level upto floor V level | [8 empty] | 2.1 | Depth
|  | GF slab level beam | [8 empty] | 0.75 | Plinth
|  |  | Cu.m |  | 3 | 27.37 | 0.23 | 0.45 | 8.4984 |  | 2.85
|  |  | Cu.m |  | 6 | 3.7 | 0.23 | 0.45 | 2.2977
|  |  | Cu.m |  | 2 | 11.26 | 0.23 | 0.45 | 2.3308
|  |  | Cu.m |  | 2 | 10.66 | 0.23 | 0.45 | 2.2066
|  |  | Cu.m |  | 2 | 4.5 | 0.23 | 0.45 | 0.9315
|  |  | Cu.m |  | 2 | 3.83 | 0.23 | 0.45 | 0.79281
|  |  | Cu.m |  | 4 | 1.2 | 0.23 | 0.45 | 0.4968
|  |  | Cu.m |  | 2 | 8.52 | 0.23 | 0.45 | 1.7636
|  |  | Cu.m |  |  |  |  | 0.45
|  |  | Cu.m |  | 3 | 27.37 | 0.23 | 0.45 | 8.4984
|  |  | Cu.m |  | 6 | 3.7 | 0.23 | 0.45 | 2.2977
|  |  | Cu.m |  | 2 | 11.26 | 0.23 | 0.45 | 2.3308
|  |  | Cu.m |  | 2 | 10.66 | 0.23 | 0.45 | 2.2066
|  |  | Cu.m |  | 2 | 4.43 | 0.23 | 0.45 | 0.91701
|  |  | Cu.m |  | 2 | 3.83 | 0.23 | 0.45 | 0.79281
|  |  | Cu.m |  | 4 | 1.2 | 0.23 | 0.45 | 0.4968
|  |  | Cu.m |  | 2 | 8.52 | 0.23 | 0.45 | 1.7636
|  | FF slab level beam | Cu.m |  | 3 | 25.4 | 0.23 | 0.45 | 7.8867
|  |  | Cu.m |  | 6 | 3.7 | 0.23 | 0.45 | 2.2977
|  |  | Cu.m |  | 2 | 11.26 | 0.23 | 0.45 | 2.3308
|  |  | Cu.m |  | 2 | 10.66 | 0.23 | 0.45 | 2.2066
|  |  | Cu.m |  | 2 | 4.5 | 0.23 | 0.45 | 0.9315
|  |  | Cu.m |  | 2 | 3.83 | 0.23 | 0.45 | 0.79281
|  |  | Cu.m |  | 2 | 1.2 | 0.23 | 0.45 | 0.2484
|  |  | Cu.m |  | 2 | 8.52 | 0.23 | 0.45 | 1.7636
|  |  | Cu.m |  |  |  |  | 0.45
|  |  | Cu.m |  | 3 | 27.37 | 0.23 | 0.45 | 8.4984
|  |  | Cu.m |  | 6 | 3.7 | 0.23 | 0.45 | 2.2977
|  |  | Cu.m |  | 2 | 11.26 | 0.23 | 0.45 | 2.3308
|  |  | Cu.m |  | 2 | 10.66 | 0.23 | 0.45 | 2.2066
|  |  | Cu.m |  | 2 | 4.5 | 0.23 | 0.45 | 0.9315
|  |  | Cu.m |  | 2 | 3.83 | 0.23 | 0.45 | 0.79281
|  |  | Cu.m |  | 2 | 1.2 | 0.23 | 0.45 | 0.2484
|  |  | Cu.m |  | 2 | 8.52 | 0.23 | 0.45 | 1.7636
|  | SF slab level beam | Cu.m |  | 3 | 25.4 | 0.23 | 0.45 | 7.8867
|  |  | Cu.m |  | 6 | 3.7 | 0.23 | 0.45 | 2.2977
|  |  | Cu.m |  | 2 | 11.26 | 0.23 | 0.45 | 2.3308
|  |  | Cu.m |  | 2 | 10.66 | 0.23 | 0.45 | 2.2066
|  |  | Cu.m |  | 2 | 4.5 | 0.23 | 0.45 | 0.9315
|  |  | Cu.m |  | 2 | 3.83 | 0.23 | 0.45 | 0.79281
|  |  | Cu.m |  | 4 | 1.2 | 0.23 | 0.45 | 0.4968
|  |  | Cu.m |  | 2 | 8.52 | 0.23 | 0.45 | 1.7636
|  |  | Cu.m |  |  |  |  | 0.45
|  |  | Cu.m |  | 3 | 27.37 | 0.23 | 0.45 | 8.4984
|  |  | Cu.m |  | 6 | 3.7 | 0.23 | 0.45 | 2.2977
|  |  | Cu.m |  | 2 | 11.26 | 0.23 | 0.45 | 2.3308
|  |  | Cu.m |  | 2 | 10.66 | 0.23 | 0.45 | 2.2066
|  |  | Cu.m |  | 2 | 4.5 | 0.23 | 0.45 | 0.9315
|  |  | Cu.m |  | 2 | 3.83 | 0.23 | 0.45 | 0.79281
|  |  | Cu.m |  | 4 | 1.2 | 0.23 | 0.45 | 0.4968
|  |  | Cu.m |  | 2 | 8.52 | 0.23 | 0.45 | 1.7636
0.45
|  | Roof slab level beam | Cu.m |  | 2 | 7.32 | 0.23 | 0.45 | 1.5152
|  |  | Cu.m |  | 2 | 3.36 | 0.23 | 0.45 | 0.69552
[7 empty] | Sub-Total (A) |  | 116.3858
GF Slab
|  |  | Cu.m |  | 6 |  | 0.12 | 117.93 | 84.9096
|  | Stair foyer | Cu.m | 2 | 1 | 3.1 | 2.93 | 0.12 | 2.1799
|  | Landing | Cu.m | 2 | 1 | 2.93 | 1.4 | 0.12 | 0.98448
|  | Stair foyer | Cu.m | 2 | 1 | 3.1 | 2.93 | 0.12 | 2.1799
|  | Landing | Cu.m | 2 | 1 | 2.93 | 1.4 | 0.12 | 0.98448
|  | Staircase Waiste slab | cu.m |  | 6 | 3.155 | 1.5 | 0.15 | 4.2592
|  | Stair cabin | cu.m |  | 1 | 3.18 | 7.32 | 0.15 | 3.4916
|  | Kitchen platform slab | cu.m | 4 | 1 | 3.6 | 0.6 | 0.075 | 0.648
|  | Kitchen loft | cu.m | 4 | 1 | 3.6 | 0.45 | 0.075 | 0.486
|  | Facia in canopy | cu.m | 1 | 1 | 2.4 | 0.1 | 0.3 | 0.072
|  | Lintel beams over internal doors | cu.m | 44 | 1 | 1.5 | 0.115 | 0.15 | 1.1385
[7 empty] | Sub-Total (B) |  | 101.3338
|  | RCC columns From Plinth level to Second Floor level | cu.m | 22 | 0.6 | 0.3 | 3.15 | 3 | 37.422
|  | RCC in Columns above roof slab upto parapet level | cu.m |  | 12 | 0.23 | 0.45 | 1.05 | 1.3041
|  | RCC columns from roof level to mumty parapet level | cu.m |  | 4 | 0.23 | 0.45 | 3.925 | 1.625
[7 empty] | Sub-Total © |  | 40.351
|  | chajja |  | 12 | 1.5 | 0.6 | 0.125 |  | 1.35
|  |  |  | 12 | 0.9 | 0.6 | 0.125 |  | 0.81
|  | Total for chajja | [6 empty] | 2.16
[7 empty] | Total |  | 260.2306
[7 empty] | Say |  | 260.2306
21 | 5.35 | Add for using extra cement in the items of design mix over and above the specified cement content therein. | quintal
|  | Upto plinth level | quintal |  | 439.9968 | @.50 qtl/cu.m. |  |  | 219.9984
|  | Above plinth level | quintal |  | 260.2306 | @.50 qtl/cu.m. |  |  | 130.1153
[8 empty] | Total | 350.1137
[8 empty] | say | 350.1137
22 | 6.1 | Brick work with common burnt clay F .P .S. (non modular) bricks of class designation 7.5 in foundation and plinth in:
| 6.1.2 | Cement mortar 1:6 (1 cement : 6 coarse sand)
|  | For surface drain | Cu.m. |  | 2 | 70 | 0.23 | 0.3 | 9.66
|  | Below plinth beam | Cu.m. |  | 1 | 80 | 0.23 | 1 | 18.4
[8 empty] | Total | 28.06
[8 empty] | say | 28.06
23 | 6.4 | Brick work with common burnt clay F.P.S. (non modular) bricks of class designation 7.5 in superstructure above plinth level up to floor V level in all shapes and sizes in
| 6.4.2 | Cement mortar 1:6 (1 cement : 6 coarse sand) | Cu.m | 3 | 100 | 0.23 | 3 |  | 207
|  | Less winvow |  | 3 | 30 |  |  |  | -90
117
24 | 6.13 | Half brick masonry with common burnt clay F .P .S. (non modular) bricks of class designation 7.5 in superstructure above plinth level up to floor V level.
| 6.13.2 | Cement mortar 1:4 (1 cement :4 coarse sand)
|  | First Floor | 2 | x | 9 | x | 2.55 | = | 45.9
|  |  | 2 | x | 4.5 | x | 2.55 | = | 22.95
|  |  | 2 | x | 8.63 | x | 2.55 | = | 44.013
|  |  | 2 | x | 3.5 | x | 2.55 | = | 17.85
|  |  | -12 | x | 0.9 | x | 2.1 | = | -22.68
|  | Second Floor | 2 | x | 9 | x | 2.55 | = | 45.9
|  |  | 2 | x | 3.7 | x | 2.55 | = | 18.87
|  |  | 2 | x | 8.63 | x | 2.55 | = | 44.013
|  |  | 2 | x | 3.43 | x | 2.55 | = | 17.493
|  |  | -12 | x | 0.9 | x | 2.1 | = | -22.68
|  |  | 2 | x | 4.5 | x | 2.55 | = | 22.95
|  | cabin | 2 | x | 7.32 | x | 2.4 | = | 35.136
|  |  | 2 | x | 3.15 | x | 1.5 | = | 9.45
[8 empty] | Total | 279.165
[8 empty] | say | 279.165
25 | 6.15 | Extra for providing and placing in position 2 Nos., 6mm dia M.S. bars at every third course of half brick masonry. | Sq.m. |  | Qty same as half brick work |  |  |  | 279.165
26.1 | 23.5 | Supplying, filling, spreading & leveling stone boulders of size range 5 cm to 20 cm, in recharge pit, in the required thickness, for all leads & lifts, all complete as per direction of Engineer-in-charge
|  | #REF! | CU.M. | 32 | 2.5 | 2.5 | 0.3 |  | 77.2
26.2 | 23.7 | Supplying, filling, spreading & leveling coarse sand of size range 1.5 mm to 2 mm in recharge pit, in required thickness over gravel layer, for all leads & lifts, all complete as per direction of Engineer -incharge
|  |  | CU.M. | 32 | 2.5 | 2.5 | 0.3 | 0.2 | 12
27 | 8.2 | Providing and fixing 18 mm thick gang saw cut, mirror polished, premoulded and prepolished, machine cut for kitchen platforms, vanity counters, window sills, facias and similar locations of required size of approved shade, colour and texture laid over 20 mm thick base cement mortar 1:4 (1 cement : 4 coarse sand) with joints treated with white cement, mixed with matching pigment, epoxy touch ups, including rubbing curing, moulding and polishing to edges to give high gloss finish etc. complete at all levels.
A) | 8.2.1 | Rajnagar plain White marble/Udaipur green marble/Zebra black marble
(i) | 8.2.1.1 | Area of slab upto 0.50 sqm | Sq.m. | 1 | 10 | 0.5 |  |  | 5
[8 empty] | say | 5
(ii) | 8.2.1.2 | Area of slab over 0.50 sqm | Sq.m.
|  | Kitchen Shelf | Sq.m. | 1 | 4 | 2.5 | 0.45 |  | 4.5
|  | Wash | Sq.m. | 1 | 4 | 1.2 | 0.45 |  | 2.16
[8 empty] | Total | 6.66
B) | 8.2.2 | Granite of any colour and shade
(i) | 8.2.2.1 | Area of slab upto 0.50 sqm | Sq.m. | 8 | 1.5 | 0.23 |  |  | 2.76
|  | Windpw sill |  | 12 | 0.9 | 0.23 |  |  | 2.484
|  |  |  | 12 | 0.6 | 0.23 |  |  | 1.656
|  |  |  | 8 | 1.2 | 0.23 |  |  | 2.208
|  |  |  | 4 | 3.6 | 0.15 |  |  | 2.16
[8 empty] | say | 11.268
(ii) | 8.2.2.2 | Area of slab over 0.50 sqm Kitchen platform | Sq.m. | 4 | 1 | 3.6 | 0.75 |  | 10.8
[8 empty] | say | 10.8
28 | 8.4 | Extra for fixing marble /granite stone, over and above corresponding basic,item, in facia and drops of width upto 150 mm with epoxy resin based adhesive, including cleaning etc. complete. | Metre | 4 | 1 | 3.6 |  |  | 14.4
29 | 8.5 | Extra for providing opening of required size & shape for wash basin/ kitchen sink in kitchen platform, vanity counter and similar location in marble/Granite/stone work, including necessary holes for pillar taps etc. including moulding, rubbing and polishing of cut edges etc. complete. | Each | 8 | 1 | 1 |  |  | 8
30
31
32 | 9.134.1.2.1 | Providing and fixing wire gauge shutters using stainless steel grade 304 wire gauge with wire of dia 0.5 mm and average width of aperture 1.4 mm in both directions for doors, windows and clerestory windows with necessary screws ::
| 9.134.1.2.1 | 30 mm thick shutters
|  | Main door | sqm | 4 | 1 | 1.05 |  | 2.1 | 8.82
[8 empty] | Total | 8.82
[8 empty] | say | 8.82
33 | 9.46 | Providning and fixing curtain rods of 1.25 mm thick chromium plated brass plate,with two chromium plated brass brackets fixed with C.P. brass screws and wooden plugs etc, wherever necessary complete:
| 9.46.3 | 25 mm dia. | metre
|  | For Windows |  | 4 | 8 | 1.5 |  |  | 48
[8 empty] | Total | 48
[8 empty] | say | 48
34 | 9.48 | Providing and fixing M.S. grills of required pattern in frames of windows etc. with M.S. flats, square or round bars etc. including priming coat with approved steel primer all complete.
| 9.48.2 | Fixed to openings/wooden frames with rawl plugs & screws etc.
|  | Balcony railing 49.5x49.5x3.6 mm living room | Kgs. | 4 | 6.08 |  | 18 kg per meter |  | 437.76 |  |  | 25mm pipe | 2.41 kg per meter | 3 | 7.23
|  | bed | Kgs. | 4 | 7.8 |  | 18 kg per meter |  | 561.6 |  |  | verticalsupport
|  | bed | Kgs. | 4 | 8.6 |  | 18 kg per meter |  | 619.2 |  |  | 40mm pipe | 3.56 kg per meter | 1 | 3.36
|  | @ 15kg/sq.m. of window area | Kg |  | 113.778 |  | @15 kg/m. |  | 1706.67
[8 empty] | Total | 3325.23
35 | 9.119 | Providing and fixing factory made P.V.C. door frame of size 50x47 mm with a wall thickness of 5 mm, made out of extruded 5mm rigid PVC foam sheet, mitred at corners and joined with 2 Nos of 150 mm long brackets of 15x15 mm M.S. square tube, the vertical door frame profiles to be reinforced with 19x19 mm M.S. square tube of 19 gauge, EPDM rubber gasket weather seal to be provided through out the frame. The door frame to be fixed to the wall using M.S. screws of 65/100 mm size, complete as per manufacturer’s specification and direction of Engineer-in-Charge. | metre
|  | Toilets D3 | metre | 4 | 3 | 4.95 |  |  | 59.4
[8 empty] | say | 59.4
36 | 9.124 | Providing and fixing factory made 30 mm thick door shutter made of solid PVC foam profile. The styles & rails shall be of size 75 mm x 30 mm having wall thickness 5 mm. The styles, top & bottom rails shall have one side wall thickness of 15 mm integrally extruded on the hinge side of the profile for better screw holding power. The styles and rails shall be reinforced with M.S. tubes of size 33 mm x 17 mmx 1 mm, painted with primer , all four corners of reinforcement to be welded or sealed. Solid PVC extruded bidding (push fit type) will be set inside the styles and the rails with a cavity, to receive single piece extruded 5 mm PVC sheet as panel. The styles and rails will be mitred cut and joint with the help of PVC solvent cement & self driven self tapping screws. Single piece extruded solid PVC lock rail of size 100 mm x 30 mm with wall thickness 5 mm & 15 mm integrally extruded in the middle of the lock rail & fixed with styles with the help of PVC solvent cement & self driven self tapping screws of size 100 mm x 8 mm complete as per manufacturer's specifications and direction of Engineer-in-charge.
| 9.124.2 | Decorative finish (both side wood grained finish) | sqm
|  | Toilets D3 | sqm | 4 | 1 | 2.1 | 0.75 |  | 6.3
[8 empty] | say | 6.3
37 | 9.20 | Providing and fixing ISI marked flush door shutters conforming to IS : 2202 (Part I) decorative type, core of block board construction with frame of 1st class hard wood and well matched teak 3 ply veneering with vertical grains or cross bands and face ven
| 9.20.1 | 35 mm thick including ISI marked Stainless Steel butt hinges with necessary screws
|  | D2 | Sq.m | 4 | 6 | 0.9 |  | 2.1 | 45.36
|  | D1 (mumty door) | Sq.m | 1 | 1 | 0.9 |  | 2.1 | 1.89
[8 empty] | Total | 47.25
[8 empty] | say | 47.25
| 9.22 | Extra for Providing and fixing flush doors with decorative veneering instead of non decorative ISI marked flush door shutters conforming to IS: 2202 (Part I) | SqM | 4 | 3 | 0.9 |  | 2.1 | 22.68
| 9.22.1 | On one side only |  | 1 | 1 | 0.9 |  | 2.1 | 1.89
24.57
38 | 10.18 | Providing and fixing circular/ Hexagonal cast iron or M.S. sheet box for ceiling fan clamp, of internal dia 140 mm, 73 mm height, top lid of 1.5 mm thick M.S. sheet with its top surface hacked for proper bonding, top lid shall be screwed into the cast iron/ M.S. sheet box by means of 3.3 mm dia round headed screws, one lock at the corners. Clamp shall be made of 12 mm dia M.S. bar bent to shape as per standard drawing. | Each | 4 | 7 | 1 |  |  | 28
39 | 10.28 | Providing and fixing stainless steel ( Grade 304) railing made of Hollow tubes, channels, plates etc., including welding, grinding, buffing, polishing and making curvature (wherever required) and fitting the same with necessary stainless steel nuts and bolts complete, i/c fixing the railing with necessary accessories & stainless steel dash fasteners , stainless steel bolts etc., of required size, on the top of the floor or the side of waist slab with suitable arrangement as per approval of Engineer-incharge, (for payment purpose only weight of stainless steel members shall be considered excluding fixing accessories such as nuts, bolts, fasteners etc.).
|  | Staircase railing 40 mm NB | Kgs. | 4 | 9.4 | 37.6 | 18 kg per meter |  | 676.8 |  |  | 40mm pipe | 3.56 kg per meter | 1 | 3.56
|  | Balcony railing 49.5x49.5x3.6 mm living room | Kgs. | 4 | 6.08 |  | 18 kg per meter |  | 0 |  |  | 25mm pipe | 2.41 kg per meter | 3 | 7.23
|  | bed | Kgs. | 4 | 7.8 |  | 18 kg per meter |  | 0 |  |  | verticalsupport
|  | bed | Kgs. | 4 | 8.6 |  | 18 kg per meter |  | 0 |  |  | 40mm pipe | 3.56 kg per meter | 1 | 3.36
[8 empty] | Total | 676.8 | [5 empty] | 14.15
[8 empty] | say | 676.8
40 | 11.23.5 | Marble stone flooring with 18 mm thick marble stone, as per sample of marble approved by Engineer-in-charge, over 20 mm (average) thick base of cement mortar 1:4 (1 cement : 4 coarse sand) laid and jointed with grey cement slurry, including rubbing and polishing complete with :
| 11.23.5 | Udaipur green marble | sqm
|  | In treads |  | 1 | 54 | 1.5 | 0.3 |  | 24.3
|  | In risers |  | 1 | 54 | 1.5 |  | 0.175 | 14.175
|  | In landings |  | 1 | 6 | 2.4 | 1.2 |  | 17.28
|  |  |  | 1 | 2 | 2.4 | 1.7 |  | 8.16
|  | Entrance |  | 1 | 1 | 2.4 | 1.43 |  | 3.432
|  |  |  | 1 | 1 | 2.5 | 1.2 |  | 3
[8 empty] | Total | 70.347
[8 empty] | say | 70.347
41 | 11.24 | Extra for pre finished nosing to treads of steps of marble stone. | metre | 1 | 54 | 1.5 |  |  | 81
42 | 11.25 | Extra for marble stone flooring in treads of steps and risers using single length up to 2.00 metre . Main entry | sqm | 5 | 3 | 0.45 |  |  | 6.75
[8 empty] | Total | 6.75
say
43 | 8.31 | Providing and Fixing 1st quality ceramic glazed wall tiles conforming to IS 15622(thickness to bespecified by the manufacturer) of approved make in all colours, shades except burgundy, bottle-green, black of any size as approved by the Engineer-in-charge in skirting, risers of steps and dados over 12 mm thick bed of Cement mortar 1:3 (1 Cement:3 Coarse Sand) and jointing with grey cement slurry @ 3.3 kg per sq m including pointing in white cement mixed with pigment of matching shade complete. | Sq.m.
|  | In dado of toilet | Sq.m. | 4 | 1 | 6.45 |  | 2.1 | 54.18
|  |  | Sq.m. | 4 | 2 | 5.85 |  | 2.1 | 98.28
|  | In dado above kitchen platform toilet | Sq.m. | 4 | 1 | 4.8 |  | 2.1 | 40.32
[8 empty] | Total | 192.78
[8 empty] | say | 192.78
44 | 11.39 | Providing and laying rectified Glazed Ceramic floor tiles of size 300x300 mm or more (thickness to be specified by the manufacturer), of 1st quality conforming to IS : 15622, of approved make, in all colours, shades, except White, Ivory, Grey, Fume Red Brown, laid on 20 mm thick Cement Mortar 1:4 (1 Cement : 4 Coarse sand), including pointing the joints with white cement and matching pigments etc., complete. | Sqm
|  | In toilet | Sq.m. | 4 |  | 2.1 | 1.5 |  | 12.6
|  |  |  | 4 |  | 2.6 | 1.5 |  | 15.6
|  | WASH |  | 4 |  | 1.95 | 1.68 |  | 13.104
[8 empty] | Total | 41.304
[8 empty] | say | 41.304
45 | 11.41 | Providing and laying vitrified floor tiles in different sizes(thickness to be specified by the manufacturer) with water absorption less than 0.08% and conforming to IS:15622 of approved make in all colours and shades,laid on 20 mm thick cement mortar 1:4(1 cement: 4 coarse sand) including grouting the joints with white cement and matching pigments etc. complete.
(A) | 11.41.2 | Size of tile 600 X 600 mm | Sq.m.
|  |  | 4 |  |  |  |  | 105 | 420
[8 empty] | Total | 420
[8 empty] | say | 420
46 | 11.48 | Grouting the joints of flooring tiles having joints of 3 mm width, using epoxy grout mix of 0.70 kg of organic coated filler of desired shade (0.10 kg of hardener and 0.20 kg of resin per kg), including filling /grouting and finishing complete as per direction of Engineer-in-charge.
| 11.48.2 | Size of Tile 600x600 mm | sqm |  | Qty same as that of flooring |  |  |  | 420
47 | 11.50 | Deduct for not grouting the joints with white cement and matching pigmenin the items of fixing of vitrified tiles. | Sqm |  | Qty same as that of flooring |  |  |  | 420
48 | 12.22 | Making khurras 45 x 45 cm with average minimum thickness of 5cm cement concrete 1:2:4 (1 cement : 2 coarse sand: 4 graded stone aggregate of 20 mm nominal size) over PVC sheet 1mx1mx400 micron, finished with 12 mm cement plaster 1:3 (1 cement : 3 coarse sand) and a coat of neat cement rounding the edges and making and finishing the outlet complete. | Each |  | 1 | 8 |  |  | 8
49 | 12.41 | Providing and fixing on wall face unplasticised -Rigid PVC rain water pipes conforming to IS: 13592 Type A including jointing with seal ring conforming to IS: 5382 leaving 10 mm gap for thermal expansion.
| ( i ) | Single socketed pipes
| 12.41.2 | 110 mm diameter | metre |  | 8 | 10 |  |  | 80
metre
[8 empty] | Total | 80
[8 empty] | SAY | 80
50 | 12.42 | Providing and fixing on wall face unplasticised - PVC moulded fittings/accessories for unplasticised - Rigid PVC rain water pipes conforming to IS: 13592 Type A including jointing with seal ring conforming to IS : 5382 leaving 10 mm gap for thermal expansion.
A) | 12.42.1 | Coupler
| 12.42.1.2 | 110 mm | Each |  | 1 | 20 |  |  | 20
B) | 12.42.3 | Single Tee with door
| 12.42.3.2 | 110 X 110 X 110 mm | Each |  | 1 | 20 |  |  | 20
C) | 12.42.5 | Bend 87.5
| 12.42.5.2 | 110 mm bend | Each |  | 1 | 20 |  |  | 20
D) | 12.42.6 | Shoe (Plain)
| 12.42.6.2 | 110 mm shoe | Each |  | 1 | 10 |  |  | 10
51 | 12.43 | Providing and fixing unplasticised -PVC pipe clips of approved design to unplasticised -PVC rain water pipes by means of 50x50x50mm hard wood plugs, screwed with M.S. screws of required length including cutting brick work and fixing in cement mortar 1:4 (1 cement : 4 coarse sand) and making good the wall etc. complete.
| 12.43.2 | 110 mm | Each |  | 5 | 20 |  |  | 100
52 | 12.44 | Providing and fixing to the inlet mouth of rain water pipe cast iron grating 15 cm diametre and weighing not less than 440 grams. | Each |  | 1 | 8 |  |  | 8
53 | 18.58 | Providing and fixing PTMT grating of approved quality and colour.
|  | Rectangular type with openable circular lid 18.58.2.1 150 mm nominal size square 100 mm diameter of the inner hinged round grating | Each |  | 1 | 8 |  |  | 8
54 | 13.4 | 12 mm cement plaster of mix : slab | [7 empty] | 6 MM
| 13.4.2 | 1:6 (1 cement : 6 coarse sand). | Sq.m.
|  | Each unit | 4 |  |  |  |  | 117.93 | 471.72
|  | HP Slab | [6 empty] | 276
|  | Stair cabin slab | 1 | 3.15 | 6.5 |  |  |  | 20.475
|  | Stair bottom | 6 | 3.15 | 1.5 |  |  |  | 28.35
|  | Stair side | 6 | 3.15 | 0.3 |  |  |  | 5.67
[8 empty] | say | 802.215
55 | 13.5 | 15 mm cement plaster on rough side of single or half brick masonry wall of mix :
| 13.5.2 | 1:6 ( 1 cement : 6 coarse sand) | Sqm.
|  | Hollow plinth Column | 32 | 1.8 |  | 3.15 |  |  | 181.44
|  | stair wall | 2 | 6.32 |  | 3.15 |  |  | 39.816
|  |  | 2 | 3.15 |  | 1.15 |  |  | 7.245
First Floor
Bedroom 1 (2 nos)
|  | long wall | 2 | 4.5 |  |  | 3 |  | 27
deduction
|  | window | -1 | 1.2 |  |  | 1.5 |  | -1.8
|  | door | -2 | 0.9 |  |  | 2.1 |  | -3.78
|  | short wall | 2 |  |  | 3.6 | 3 |  | 21.6
deduction
|  | window | -1 | 0.9 |  |  | 1.5 |  | -1.35
Bedroom 2 (2 nos)
|  | long wall | 2 | 4.6 |  |  | 3 |  | 27.6
deduction
|  | window | -1 | 1.2 |  |  | 1.5 |  | -1.8
|  | door | -2 | 0.9 |  |  | 2.1 |  | -3.78
|  | short wall | 2 |  |  | 3.3 | 3 |  | 19.8
deduction
|  | window | -1 | 0.7 |  |  | 1.5 |  | -1.05
Kitchen(2 nos)
|  | long wall | 2 | 3.6 |  |  | 3 |  | 21.6
deduction
|  | window | -1 | 1.5 |  |  | 1.5 |  | -2.25
|  | door | -1 | 0.9 |  |  | 2.1 |  | -1.89
|  | short wall | 2 |  |  | 3 | 3 |  | 18
deduction
|  | door | -1 | 0.7 |  |  | 2.1 |  | -1.47
Drawing room(2 nos)
|  | long wall | 2 | 6.68 |  |  | 3 |  | 40.08
deduction
|  | opening | -1 | 0.9 |  |  | 3 |  | -2.7
|  | window | -1 | 1.5 |  |  | 1.5 |  | -2.25
|  | door | -1 | 2.4 |  |  | 2.1 |  | -5.04
|  | door | -1 | 0.9 |  |  | 2.1 |  | -1.89
|  | short wall | 2 |  |  | 4.91 | 3 |  | 29.46
deduction
|  | door | -1 | 0.75 |  |  | 2.1 |  | -1.575
Foyer(2 nos)
|  | long wall | 2 | 1.5 |  |  | 3 |  | 9
deduction
|  | window | -1 | 1 |  |  | 1.5 |  | -1.5
|  | opening | -1 | 0.9 |  |  | 3 |  | -2.7
|  | short wall | 2 | 1.4 |  |  | 3 |  | 8.4
deduction
|  | door | -1 | 1 |  |  | 2.1 |  | -2.1
|  | Toilet plaster | [6 empty] | 152.46
336.075
|  | Second Floor | [6 empty] | 336.075
|  | Cabin | [6 empty] | 43.4
|  | Parapet plaster | 1 | 83 | 83 | 1.25 | 103.75 |  | 103.75
[8 empty] | say | 1047.801
56 | 13.9 | Cement plaster 1:3 ( 1cement : 3 coarse sand) finished with a floating coat of neat cement :
| 13.9.1 | 12 mm cement plaster | Sqm. | LS |  |  |  |  | 20
57 | 13.11 | 18 mm cement plaster in two coats under layer 12 mm thick cement plaster 1:5 (1 Cement : 5 Coarse sand) finished with top layer 6 mm thick cement plaster 1:6 (1 Cement : 6 Fine sand) | Sq.m.
Hollow plinth
|  | Outer perimiter |  | 3 | 98 | 3.5 |  |  | 1029
|  | Less window |  | -3 | 56.68 |  |  |  | -170.04
|  | Less balcony gaps |  | -2 | 6.6 | 1.5 |  |  | -19.8
|  |  |  | -2 | 5.8 | 1.5 |  |  | -17.4
|  |  |  | -2 | 6.08 | 1.5 |  |  | -18.24
[8 empty] | Total | 803.52
[8 empty] | say | 803.52
58 | 13.24 | Extra for plastering done on moulding cornices or architraves including neat finish to line and level:
| 13.24.1 | In two coats | Sq.m. |  | LS |  |  |  | 20
59 | 13.80 | Providing and applying white cement based putty of average thickness 1 mm, of approved brand and manufacturer, over the plastered wall surface to prepare the surface even and smooth complete | Sqm |  | Qty same as internal plaster including ceiling except staircase, stilt area |  |  |  | 1047.801 | INCLUDING STAIR
[8 empty] | say | 1047.801
61 | 13.47 | Finishing walls with Premium Acrylic Smooth exterior paint with Silicone additives of required shade:
| 13.47.1 | New work (Two or more coats applied @ 1.43 ltr/10 sqm over and including priming coat of exterior primer applied @ 2.20 kg/10 sqm) | Sq.m. | [5 empty] | 803.52 | FULL
[8 empty] | say | 803.52
62 | 13.83 | Wall painting with premium acrylic emulsion paint of interior grade, having VOC (Volatile Organic Compound) content less than 50 grams/litre of approved brand and manufacture, including applying additional coats wherever required to achieve even shade and colour.
| 13.83.2 | Two coats |  |  | Qty same as internal plaster including ceiling except staircase, stilt area |  |  |  | 1047.801
[8 empty] | say | 1047.801
63 | 13.85 | Applying priming coats with primer of approved brand and manufacture, having low VOC (Volatile Organic Compound ) content.
A | 13.85.3 | With water thinnable cement primer on wall surface having VOC content less than 50 grams/litre |  |  | Qty same as internal plaster including ceiling except staircase, stilt area |  |  |  | 1047.801
[8 empty] | say | 1047.801
64 | 13.62 | White Vitreous China Wash basin size 630x450 mm with a pair of 15 mm C.P. brass pillar taps
| 13.62.1 | Two coats | Sqm
|  | MS Work wherever required | [6 empty] | 150
[8 empty] | Total | 150
[8 empty] | say | 150
65 | 16.68 | Providing and laying 60mm thick faciory made cement concrete interlocking paver block of M -30 grade made by block making machine with strong vibratory compaction, of approved size, design & shape, laid in required colour and pattern over and including 50mm thick compacted bed of coarse sand, filling the joints with line sand etc. all complete as per the direction of Engineer-in-charge. | Sq.m.
|  | Entrance pavement | Sq.m. | 1 | 280 | 1 |  |  | 280
[8 empty] | say | 280
66 | 17.1 | Providing and fixing water closet Squatting pan (Indian WC type) with 100 mm sand cast iron P or S trap, 10 litres low level white PVC flushing cistern including flush pipe with manually controlled device (handle lever) confirming to IS 7231 with all fittings and fixtures complete including, cutting and making good the walls and floors wherever required.
| 17.1.1 | White vitreous china Orissa pattern WC pan of size 580 mm x 440 mm with integral type foot rest, | Each | 4 | 1 | 1 |  |  | 4
67 | 17.7B | Providing and fixing wash basin with C.I. brackets, 15 mm PTMT pillar cock, 32 mm PTMT waste coupling of standard pattern, including painting of fittings and brackets, cutting and making good the walls wherever required. White Vitreous China Flat back wash basin size 550x400 mm with single 15 mm PTMT pillar cock.
| (a) | White Vitreous China Wash basin size 550x400 mm with a 15 mm CP Brass single hole basin mixer | Each | 8 | 1 | 1 |  |  | 8
68 | 17.10 | Providing and fixing stainless steel A ISI 304(18/8) kitchen sink as per IS:13983 with CI brackets and stainless steel plug 40 mm, including painting of fittings & brackets cutting and making good the walls wherever required
| 17.10.1 | Kitchen sink with drain board
| 17.10.1.4 | Size 510 x 1040 bowl depth 178 mm | Each | 4 | 1 | 1 |  |  | 4
69 | 17.70.2 | Providing and fixing PTMT Bottle Trap for Wash basin and sink | Each | 4 | 3 | 2 |  |  | 24
70 | 17.31 | Providing and fixing 600x450 mm beveled edge mirror of superior glass (of approved quality) complete with 6 mm thick hard board ground fixed to wooden cleats with C.P . brass screws and washers complete. each 817.95 | Each | 4 | 2 | 1 |  |  | 8
71 | 17.72 | Providing and fixing PTMT towel ring trapezoidal shape 215 mm long, 200 mm wide with a minimum distances of 37 mm from wall face with concealed fittings arrangement of approved quality, colour and make weighing not less than 88 gms | Each | 4 | 2 | 1 |  |  | 8
72 | 17.73 | Providing and fixing PTMT towel rail complete with brackets fixed to wooden cleats with CP brass screws with concealed fitting arrangement of approved qualityand colour
| 17.73.2 | 600 mm long towel rail with total length of 645 mm, width 78 mm wide and effective height of 88 mm, weighing not less than 190 gms. | Each | 4 | 2 | 1 |  |  | 8
73 | 17.74 | Providing and fixing PTMT shelf 440 mm long, 124 mm width and 36 mm height of approved quality and colour, weighing not less than 300 gms. | Each | 4 | 2 | 1 |  |  | 8
74 | 17.78 | Providing and fixing white vitreous china extended wall mounting water closet of size 780x370x690 mm of approved shape including providing & fixing white vitreous china cistern with dual flush fitting, of flushing capacity 3 litre/ 6 litre (adjustable to 4 litre/ 8 litres), including seat cover , and cistern fittings, nuts, bolts and gasket etc complete. | Each | 4 | 1 | 1 |  |  | 4
75 | 17.34 | Providing and fixing toilet paper holder :
(A) | 17.34.1 | C.P. brass | Each | 4 | 1 | 1 |  |  | 4
76 | 17.69 | Providing and fixing PTMT Waste Coupling for wash basin and sink,of approved quality and colour.
| 17.69.2 | Waste coupling 38 mm dia of 83 mm length and 77mm breadth, weighing not less than 60 gms | Each | 4 | 3 | 1 |  |  | 12
77 | 18.7 | Providing and fixing Chlorinated Polyvinyl Chloride (CPVC) pipes, having thermal stability for hot & cold water supply, including all CPVC plain & brass threaded fittings, i/c fixing the pipe with clamps at 1.00 m spacing. This includes jointing of pipes
a | 18.7.2 | 20 mm nominal outer dia Pipes | meter | [5 empty] | 100
b | 18.7.4 | 32 mm nominal dia Pipes | meter | [5 empty] | 50
c | 18.7.5 | 40 mm nominal dia Pipes | meter | [5 empty] | 50
78 | 18.8 | Providing and fixing Chlorinated Polyvinyl Chloride (CPVC) pipes, having thermal stability for hot & cold water supply, including all CPVC plain & brass threaded fittings, i/c fixing the pipe with clamps at 1.00 m spacing. This includes jointing of pipes & fittings with one step CPVC solvent cement and the cost of cutting chases and making good the same including testing of joints complete as per direction of Engineer in Charge. Concealed work, including cutting chases and making good the walls etc.
A | 18.8.1 | 15 mm nominal outer dia Pipes | meter | [5 empty] | 100
B | 18.8.2 | 20 mm nominal outer dia Pipes | meter | [5 empty] | 100
79 | 18.17 | Providing and fixing gun metal gate valve with CI wheel of approved quality (screwed end)
A | 18.17.1 | 25 mm nominal bore | each | [5 empty] | 4
B | 18.17.2 | 32 mm nominal bore. | each | [5 empty] | 4
80 | 18.18 | Providing and fixing ball valve (brass) of approved quality High or low pressure with plastic floats complete.
| 18.18.3 | 25 mm nominal bore | Each | 2 | 1 | 1 |  |  | 2
81 | 18.19 | Providing and fixing gun metal non-return valve of approved quality (screwed end)
| 18.19.3 | 40 mm nominal bore
A) | 18.19.3.1 | Horizontal | Each | 1 | 1 | 1 |  |  | 1
| 18.19.3.2 | Vertical | Each | 1 | 1 | 1 |  |  | 1
82 | 18.21 | Providing and fixing uplasticised PVC connection pipe with brass unions :
(A) | 18.21.2 | 45 cm length
| 18.21.2.1 | 15 mm nominal bore | Each | 4 | 2 | 1 |  |  | 8
83 | 18.22 | Providing and fixing CP brass shower rose with 15 or 20 mm inlet.
(A) | 18.22.1 | 100 mm diameter | Each | 4 | 2 | 1 |  |  | 8
84 | 18.32 | Constructing masonry Chamber 30x30x50 cm inside, in brick work in cement mortar 1:4 (1 cement :4 coarse sand) for stop cock, with C. I. surface box 100x100 x75 mm (inside) with hinged cover fixed in cement concrete slab 1:2:4 mix (1 cement : 2 coarse sand : 4 graded stone aggregate 20 mm nominal size), i/c necessary excavation, foundation concrete 1:5:10 ( 1 cement : 5 fine sand : 10 graded stone aggregate 40mm nominal size ) and inside plastering with cement mortar 1:3 (1 cement : 3 coarse sand) 12mm thick, finished with a floating coat of neat cement complete as per standard design :
(A) | 18.32.1 | With common burnt clay F.P.S.(non modular) bricks of class designation 7.5 | Each | 1 | 10 | 1 |  |  | 10
85 | 18.48 | Providing and placing on terrace(at all floor levels) polyethylene water storage tank ISI: 12701 marked with cover and suitable locking arrangement and making necessary holes for inlet,outlet and overflow pipes but without fittings and the base suport for tank: | per litre | 4 | 1 | 1000 |  |  | 4000
86 | 18.54 | Providing and fixing PTMT bib cock of approved quality and colour
| 18.54.1 | 15 mm nominal bore | Each | 4 | 1 | 3 |  |  | 12
87 | 18.55 | Providing and fixing PTMT stop cock of approved quality and colour
| 18.55.2 | 15 mm nominal bore | Each | 4 | 2 | 1 |  |  | 8
88 | 18.56 | Providing and fixing PTMT pillar cock of approved quality and colour.
| 18.56.2 | 15 mm nominal bore, 125 mm long foam flow, weighing not less than 120 gms | each | [5 empty] | 8
89 | 18.58 | Providing and fixing PTMT grating of approved quality and colour
| 18.58.2 | Rectangular tupe with openable circular lid
| 18.58.2.1 | 150 mm nominal size square 100mm diametre of the inner hinged round grating | Each
|  | For toilets | Each | 4 | 2 | 1 |  |  | 8
|  | For kitchen | Each | 4 | 1 | 1 |  |  | 4
|  | For wash area | Each | 4 | 1 | 1 |  |  | 4
[8 empty] | Total | 16
90 | 18.65 | Providing and fixing PTMT soap Dish Holder having length of 138mm, breadth 102mm, height of 75mm with concealed fitting arrangements, weighing not less than 106 gms. | Each | 4 | 2 | 1 |  |  | 8
91 | 19.4 | Providing and fixing square-mouth S.W. gully trap class SP-1 complete with C.I. grating brick masonry chamber with water tight C.I. cover with frame of 300 x300 mm size (inside) the weight of cover to be not less than 4.50 kg and frame to be not less than 2.70 kg as per standard design :
(A) | 19.4.3 | 180x150 mm size P type
| 19.4.3.2 | With common burnt clay F.P.S.(non modular) bricks of class designation 7.5 | Each | 4 | 1 | 5 |  |  | 20
92 | 19.7 | Constructing brick masonry manhole in bricks in cement mortar 1:4 (1 cement : 4 coarse sand) RCC top slab with 1:2:4 mix (1 cement : 2 coarse sand : 4 graded stone aggregate 20 mm nominal size) foundation concrete 1:4:8 (1 cement : 4 coarse sand : 8 graded stone aggregate 40 mm nominal size) inside plastering 12 mm thick with cement mortar 1:3 (1 cement : 3 coarse sand) finished with a floating coat of neat cement and making channel in cement concrete 1:2:4 (1 cement : 2 coarse sand : 4 graded stone aggregate 20 mm nominal size) finished with a floating coat of a neat cement complete as per standard design.
| 19.7.1 | Inside size 90 x 80 cm and 45 cm deep including CI cover with frame (light duty) 455 x 610 mm internal dimensions total wt. of cover and frame to be not less than 38 kg. (wt. of the cover 23 kg and wt. of the frame 15 kg.)
| 19.7.1.2 | With common burnt clay F.P.S.(non modular) bricks of class designation 7.5 | Each |  | 1 | 6 |  |  | 6
93 | 19.8 | Extra for depth for manholes
(A) | 19.8.1 | Size 90 x 80 cm
| 19.8.1.1 | With common burnt clay F.P.S.(non modular) bricks of class designation 7.5 | Meter |  | 9 | 0.5 |  |  | 4.5
94 | 21.1 | Providing and fixing aluminium work for doors, windows, ventilators and partitions with extruded built up standard tubular sections/appropriate Z sections and other sections of approved make conforming to IS: 733 and IS: 1285, fixing with dash fasteners o
A | 21.1.1. | fixed portion
(i)
|  | For sliding windows | SQ.MT |  | 1 | 113.778 | 8 kg oer sq,mt |  | 910.224
[8 empty] | Total | 910.224
[8 empty] | say | 910.224
B | 21.1.2 | For shutters of doors, windows & ventilators including providing and fixing hinges/ pivots and making provision for fixing of fittings wherever required including the cost of EPDM rubber / neoprene gasket required (Fittings shall be paid for separately)
(i) | 21.1.2.3 | Polyester powder coated aluminium (minimum thickness of polyester powder coating 50 micron) | SQ.M |  |  | 113.778 |  |  | 113.778
[8 empty] | say | 113.778
94 | 21.3 | Providing and fixing glazing in aluminium door, window,ventilator,shutter and partitions etc. with EPDM rubber/neoprene gasket etc. complete as per the architectual drawings and the directions of Engineer in charge(Cost of aluminium snap beading shall be paid in basic item)
B | 21.3.2 | With float glass panes of 5.50 mm thickness | sqm
[11 empty] | 0.45 | 0
|  | W2 | sqm | 8 | 1.5 | 1.75 |  | 1.35 | 28.35 |  | 0.45 | 9.45
|  | W3 | sqm | 12 | 1.2 | 1.75 |  | 1.65 | 41.58
|  | W4 | sqm | 16 | 0.9 | 1.75 |  | 1.65 | 41.58 |  | 0.45 | 11.34
|  | W5 | sqm | 8 | 0.6 | 0.45 |  | 1.05 | 2.268 |  | 0.45 | 0.972
[8 empty] | Total | 113.778
[8 empty] | say | 113.778
95 | 21.8 | Filling the gap in between aluminium frame and adjacent RCC/Brick/Stone work by providing weather silicon sealant over backer rod of approved quality as per architectural drawings and direction of Engineer-in Charge complete.
| 21.8.1 | Up to 5mm depth and 5mm width | metre
|  | W2 | metre | 8 | 1.5 | 1.75 |  | 4 | 84
|  | W3 | metre | 12 | 1.2 | 1.75 |  | 4 | 100.8
|  | W4 | metre | 16 | 0.9 | 1.75 |  | 4 | 100.8
|  | W5 | metre | 8 | 0.6 | 0.45 |  | 4 | 8.64
[8 empty] | Total | 294.24
[8 empty] | say | 294.24
96 | 21.15 | Providing and fixing aluminium casement windows fastener of required length for aluminium windows with necessary screws etc. complete.
| 21.15.3 | Polyester powder coated minimum thickness 50 micron aluminium | Each
|  | DW1 | Each | 4 | 3 | 4 |  |  | 48
|  | W2 | Each | 4 | 1 | 4 |  |  | 16
|  | W3 | Each | 4 | 1 | 4 |  |  | 16
|  | W4 | Each | 4 | 2 | 4 |  |  | 32
|  | W5 | Each | 4 | 2 | 2 |  |  | 16
[8 empty] | Total | 128
say
97 | 22.5 | Providing and laying water proofing treatment to vertical and horizontal surfaces of depressed portions of W.C., kitchen and the like consisting of:
(i) Ist course of applying cement slurry @ 4.4 kg/sqm mixed with water proofing compound conforming to IS 2645 in recommended proportions including rounding off junction of vertical and horizontal surfaces.
(ii) Iind course of 20mm cement plaster 1:3 (1 cement : 3 coarse sand ) mixed with water proofing compound in recommended prportion including rounding off junction of vertical and horizontal surfaces.
(iii) IIIrd course of applying blown or residual bitumen applied hot at 1.7 kg per sq.m. of area.
(iv) Ivth course of 400 micron thick PVC sheet. (overlaps at joints of PVC sheet should be 100 mm wide and pasted to each other with bitumen @ 1.7 kg/sq.m.)
|  | Toilet floor | Sq.m. | 4 | 1.5 | 2.1 |  |  | 12.6
|  | 2nd Toilet | Sq.m. | 8 | 2.3 | 1.38 |  |  | 25.392
|  | wash |  | 4 | 1.95 | 1.85 |  |  | 14.43
|  | Add for sides- Toilet | Sq.m. | 4 | 7.5 | 1 |  |  | 30
|  |  |  | 8 | 6.3 | 1 |  |  | 50.4
[8 empty] | Total | 132.822
[8 empty] | say | 132.822
98 | 22.7 | Providing and laying integral cement based water proofing treatment including preparation of surface as required for treatment of roofs, balconies terraces etc. consisting of following operations.
(a) Applying a slurry coat of neat cement using 2.75Kg/sq.m. of cement admixed with water proofing compound conforming to IS:2645 and approved by Engneer in charge over the RCC slab including adjoining walls upto 300 mm height including cleaning the surface before treatment.
(b)Laying brick bats with mortar using broken bricks/brick bats 25mm to 1115 mm size with 50% of cement mortar 1:5 (1 cement : 5 coarse sand) admixed with water proofing compound conforming to IS:2645 and approved by Engineer in charge over 20mm thick layer of cement mortar of mix 1:5 (1 cement : 5 coarse sand) admixed with water proofing compound conforming to IS:2645 and approved by Engineer in charge to required slope and treating similarly the adjoining walls upto 300mm height including rounding of the junctions of walls and slabs.
(c )After two days of proper curing applying a second coat of cement slurry using 2.75 kg/sq.m. of cement admixed with water proofing compound conforming to IS:2645 and approved by the Engineer in charge.
(d) Finishing the surface with 20mm thick jointless cement mortar of mix 1:4 (1 cement : 4 coarse sand) admixed with water proofing compound conforming to IS:2645 and approved by Engineer in charge and finally finishing the surface with trowel with neat cement slurry and making of 300 x 300mm square 3 mm deep.
(e) The whole terrace so finished shall be flooded with water for a minimum period of two weeks for curing and for final test. All above operations to be done in order & as directed and specified by the Engineer-in-charge.
| 22.7.1 | With average thickness of 120 mm and minimum thickness at Khurra as 65mm | Sq.m.
|  | Terrace area- as per plan | Sq.m. | [5 empty] | 270
[8 empty] | Total | 270
[8 empty] | say | 270
PART-(B) : NON DSR ITEMS(NON SCHEDULED ITEM)
SL.No. | Non D.S.R | DESCRIPTION OF ITEM | UNIT |  | No. | Length | Breadth/Width | Height | B2(Qty for 01 block)
1 | NS-1 | Supply, Diluting & injecting chemical emulsion ecluding of the cost of the chemical emulsion) for PRE-CONSTRUCTIONAL ANTI TERMITE treatment and creating a continuos chemical barrier under all round the column pits, wall trenches, basement excavation, top surface of plinth filling, junction of wall and floor along the external perimeter of building expansion joints over the top surface of consolidated earth on which apron is to be laid, surroundings of pipes, conduits etc. complete as per specifications. (Plinth area of the building at ground floor only shall be measured for payment)
| (A) | Chloropyriphos/Lindane emulsifiable concentrate of 20% | Sq.m.
|  | Plinth area | Sq.m. | [5 empty] | 270
[8 empty] | Total | 270
2 | NS-2 | Providing and fixing rubber shock absorbers of minimum 25 mm dia and 40 mm length to be fixed on back side of door including screws and nuts etc. all complete. | Each
|  | D1 |  | 4 | 1 | 1 |  |  | 4
|  | D2 |  | 4 | 3 | 1 |  |  | 12
[8 empty] | TOTAL | 16
3 | NS-3 | Providing and placing cinder/brick bat filling to the sunk floors in toilets/kitchen sunks, well compacted carefully by hand beating to required slopes including consolidation, curing, (mix shall be one part of cement mortar 4 parts of Cinder/brickbat finishing the same with the cement mortor 1:4 (1cement:4 coarse sand) by adding water proofing compound as per manufacturers recommendations including providing 25mm dia PVC drain pipe of required length. For toilet and Kitchen sunkun portions | Cu.m | 12 | 2.5 | 1.5 | 1 | 0.45 | 20.25
[8 empty] | say | 20.25
4 | NS-4 | Providing, fixing , laying, testing & commissioning (Concealed/surface mounted or underground) uPVC SWR Rigid pipes confirming to IS 13592-1992 of PRICE/SUPREME/FINOLEX or equivalent make of working pressure 6kg/sq.cm for drainage line including necessary fittings such as couplers, bends, tees, cross tees, cowls, clamps, rubber packing ring etc. confirming to DIN 19561, DIN 19534, IS 14735-99, IS-5382, joining with adhessive solvent cement including cost of jointing materials and all other necessary fixtures, fitting, air and water tight testing of the line etc. complete at all levels. (Centre line length of completed pipe line shall be measured for payment purpose)
NS-4A | A | 40mm outer dia. | Metre
|  | In toilets |  | 4 | 3 | 3 |  |  | 36
|  | In kitchen |  | 4 | 1 | 3 |  |  | 12
[8 empty] | Total | 48
NS-4B | B | 75mm outer dia.
|  | In toilets | Metre | 4 | 3 | 2 |  |  | 24
|  | In kitchen | Metre | 4 | 1 | 2 |  |  | 8
|  | External line upto manhole for toilets | Metre | 4 | 1 | 8 |  |  | 32
|  | External line upto manhole for kitchens | Metre | 2 | 1 | 8 |  |  | 16
[8 empty] | Total | 80
NS-4C | C | 110mm outer dia.
|  | In toilets | Metre | 4 | 3 | 1 |  |  | 12
|  | External line upto manhole for toilets | Metre | 4 | 1 | 8 |  |  | 32
[8 empty] | Total | 44
5 | NS-8 | Providing, fixing, testing and commissioning uPVC SWR Nahani trap, plain floor trap/ Multi floor trap with strainer/top cover etc. confirming to DIN 19531, DIN 19534, IS 14735-99, IS-5382 of 110 mm dia inlet and 75 mm outlet nominal dia. including fixing PVC reducer of 110mm dia. to 75 mm dia. and jointing with adhessive solvent cement including cost of cutting and making good the walls and floors at all levels etc. complete.
|  | Toilets | Each | 12 |  |  |  |  | 12
|  | Kitchen | Each | 4 | 1 | 1 |  |  | 4
[8 empty] | Total | 16
6 | NS-6 | Providing and fixing fly proof stainless steel grade 304 wire gauge, to windows and clrestory windows using wire gauge with average width of aperture 1.4mm in both directions with wire of dia. 0.50mm all complete.
|  | With anodised aluminium beading in aluminium window shutter leaf. | Sq.m. | 12 | 1 | 7 | 0.6 | 1.2 | 60.48
[8 empty] | say | 60.48
7 | NS-7 | Providing & fixing Hindware/Jaquar make or equivalent bathroom accessories including cutting wall/making holes and making good the surface with the same finish as directed by the Engineer in charge.
NS 7A | A | CP brass high flow single lever concealed diverter with body and plate for bath and shower system.
|  | Batch cum WC | Each | 4 | 3 | 1 |  |  | 12
NS 7B | B | CP brass hand shower (Health faucet) for WC/EWC system
|  | Batch cum WC | Each | 4 | 3 | 1 |  |  | 12
NS-8 Forming groove of uniform size in the external plaster surface as per approved pattern using wooden battens, nailed to the under layer, including removal of wooden battens, repair to the edges of panels and finishing the groove complete as per specifications and direction of the Engineer-in-charge :
|  | 20 mm wide and 6 mm deep groove | metre | [5 empty] | 100
|  | NS-9 Providing and fixing C.P. brass towel ring of make kohler cat no- 17528T-CP or Jaquar Continental: ACN-CHR-1121N or equivalent make fixed with PVC cleats and brass screws including cutting and making good the walls wherever required complete as directed by Engineer-in-charge. | Each
3
|  | NS-10 Providing and Fixing Towel rack with single rail of make Jaquar -Cat No: AHS-CHR-1581 or ,kohler cat no- 17529T-CP or equivalent as approved with Rawl Plugs and brass screws complete as directed by Engineer-in-charge. | Each
3
|  | NS-11 Providing and fixing liquid soap dispenser horizontal /vertical matt finish with simple push lever of make Jaquar ACN-CHR-1137N or Kohler cat K -10712D-CP or equivalent as approved including cutting and making good the walls, wherever required complete as directed by Engineer-in-charge. | Each
3
|  | NS-12 Providing and Fixing C.P. brass Central Hole basin mixer without pop up waste system of make Jaquar Model: CON-CHR-167KNB or kohler cat no- 16027IN-4ND-CP or equivalent make as approved with 450mm long copper pipe and brass nuts including cutting and making good the walls wherever required complete as directed by Engineer-in-charge. | Each
|  | NS-13 Providing and Fixing Over head Rose shower with revolving joint (with body rotation), 115 mm long shower arm of make Jaquar Cat No: OHS-CHR-1989 or kohler cat no- 16356IN-A-CP or equivalent make as approved complete as directed by Engineer-in-charge | Each | [5 empty] | 3
|  | NS-14 Providing and Fixing Soap dish of make Jaquar Continental ACN-CHR-1131 N or kohler cat no- 17524T-CP or equivalent make as approved with PVC / Wooden plugs and screws including making good the walls wherever required complete as directed by Engineer-in-charge. | Each | [5 empty] | 3
|  | NS-15 Providing and fixing 6mm thick Clear mirror with bevelled edge on the wall over 6mm thick polycorbonate sheet with ss screw / stud, machine cut in required size, approved shade & colour etc. complete with all respect at all levels as directed by Engineer-in-charge. (Sample of Mirror shall be got approved from Engineer-in-Charge). | Each
3
|  | NS-16 Providing and Fixing 32mm CP Brass bottle trap complete with 250 mm long wall connecting pipe of Jaquar ALD-CHR-769 B or kohler cat no- 16407IN-CP or equivalent make as approved of size including CP Wall flange complete as directed by Engineer-in-charge. | Each
3
|  | NS-17 Providing and fixing white color vitreous China oval shape, under counter wash basin of make of Kohler cat. no. 2211 IN-O or jaquar FLS-WHT-0401 or equivalent as approved of 32mm dia outlet with CP Brass connection, Rubber adopter for waste connection and CI Brackets etc including cutting and making good the walls wherever required complete as per direction of engineer-in-charge. | Each | [5 empty] | 3
|  | NS-18 Extra for providing frosted glass panes 4 mm thick instead of ordinary float glass panes 4 mm thick in alkuminium doors, windows and clerestory window shutters. (Area of opening for glass panes excluding portion inside rebate shall be measured). | SqM | [5 empty] | 15
|  | NS-19 Grouting of pressed steel door frames, profile B and Profile C with CC 1:2:4(1 cement:2 sand:4 gardeded agrregate 12.5mm nominal size) | CuM | [5 empty] | 3
9 | NS-20 | NS-13 : NS-01: Supply and filling of good quality moorum under floor in layers not exceeding 20 cms in depth, consolidating each deposited layer by ramming and watering, consolidating and dressing complete. (Measurement shall be based on compacted volum | CU.M | 1 | 276 | 0.75 |  |  | 207
| NS23 | Supply of earth (Excluding rock & boulder) at site including royalty,carriage and filling in specified area in layer not exceeding 200mm in depth,compacting under optimum moisture condition to achive 95% of proctor density,finishing etc.all complete for all leads and lifts,all labour,material,tools,tackle,equipments,safegaurd and incedential as nessesary as per drawing,specification and direction of Engineerin-Charge | Cum | 1 | 100 | 50 |  |  | 5000

## TYPE-D (hidden)
POWER GRID CORPORATION OF INDIA LTD.
WRTS-II,RHQ,VADODARA
BILL OF QUNATITIES FOR type -D AS PER STANDARD TOWNSHIP DRAWING
SL.No. | D.S.R 2021 Item No | DESCRIPTION OF ITEM | UNIT |  | No. | Length | Breadth/Width | Height | B2 (Qty for 01 block)
PART -A SCHEDULE ITEMS - (DSR 2021)
1 | 1.1 | Carriage of materials by mechanical transport including loading, unloading and stacking |  |  | 2 | 14 |  |  | 28
| 1.1.2 | EARTH upto 1.00 km. | Cum |  |  | Total excavation
Deduct filling
Total
[8 empty] | say | 28
3A | 2.6 | Earth work in excavation by mechanical means (Hydraulic excavator)/ manual means over areas (exceeding 30 cm in depth, 1.5 m in width as well as 10 sqm on plan) including getting out and disposal of excavated earth lead upto 50 m and lift upto 1.5 m, as d
| 2.6.1 | All kind of soil | cu.m
|  | Total | cu.m |  | 27 | 2.3 | 2.3 | 2.9 | 414.207
3B | 2.8 | Earth work in excavation by mechanical means (Hydraulic excavator) / manual means in foundation trenches or drains (not exceeding 1.5 m in width or 10 sqm on plan), including dressing of sides and ramming of bottoms, lift upto 1.5 m, including getting out the excavated soil and disposal of surplus excavated soil as directed, within a lead of 50 m.
| 2.8.1 | All kinds of soil.
PLINTH BEAM
|  |  | cu.m |  | 2 | 18.96 | 0.83 | 0.75 | 23.6052
[5 empty] | 1 | 1.8 | 0.83 | 0.75 | 1.1205
[5 empty] | 1 | 15.07 | 0.83 | 0.75 | 9.3811
[5 empty] | 1 | 12.41 | 0.83 | 0.75 | 7.7252
[5 empty] | 1 | 3.34 | 0.83 | 0.75 | 2.0792
[5 empty] | 2 | 5 | 0.83 | 0.75 | 6.225
[5 empty] | 1 | 5.13 | 0.83 | 0.75 | 3.1934
|  | Vertical |  |  | 2 | 6.14 | 0.83 | 0.75 | 7.6443
[5 empty] | 4 | 12.68 | 0.83 | 0.75 | 31.5732
[5 empty] | 1 | 3.22 | 0.83 | 0.75 | 2.0045
[5 empty] | 1 | 2.25 | 0.83 | 0.75 | 1.4006
[8 empty] | Total | 95.9522
[8 empty] | say | 95.9522
3C |  | Extra for excavating trenches for pipes, cables etc. in all kinds of soil for depth exceeding 1.5 m, but not exceeding 3 m. (Rate is over corresponding basic item for depth upto 1.5 metre). | cu.m |  | 27 | 2.5 | 2.5 | 1 | 168.75
4 | 2.10 | Excavating trenches of required width for pipes, cables, etc including excavation for sockets, and dressing of sides, ramming of bottoms, depth upto 1.5 m including getting out the excavated soil, and then returning the soil as required, in layers not exceeding 20 cms in depth including consolidating each deposited layer by ramming, watering etc and disposing of the suplus excavated soil as directed, within a lead of 50m:
| 2.10.1 | All kinds of soil.
| 2.10.1.2 | Pipes, cables etc exceeding 80 mm dia but not exceeding 300mm dia | mtrs | 2 | 30 | 1 |  |  | 30
5 | 2.25 | Filling available excavated earth (excluding rock) in trenches, plinth, sides, of the foundation etc. in layers not exceeding 20 cms in depth, consolidating each deposited layer by ramming and watering, lead upto 50 mtrs and lift upto 1.5 mtrs. | Cu.m.
|  | Total Excavation | Cu.m. | [5 empty] | 678.9091
|  | Deduct PCC | Cu.m. | [5 empty] | -21.3758
|  | Deduct RCC in footing | Cu.m. | [5 empty] | -71.415
|  | Deduct RCC in column upto plinth | Cu.m. | [5 empty] | -10.6191
|  | Volume of moorum filling below foundations | Cu.m. | [5 empty] | 0
[8 empty] | Total | 575.4993
[8 empty] | say | 575.4993
6.1 | 2.26 | Extra for every additional lift of 1.5 m or part thereof in excavation/banking excavated or stacked materials.
| 2.26.1 | All kinds of Soil | Cu.m.
Total
[8 empty] | say | 100
6.2 | 2.27 | Supplying and filling in plinth with sand under floors, including watering, ramming, consolidating and dressing complete. | Cu.m.
|  | FILLING ABOVE GROUND As per block b1 Area |  | 211 |  | 0.3 |  |  | 63.3
[8 empty] | Total | 63.3
7
8 | 4.1 | Providing and laying in position cement concrete of specified grade excluding the cost of centring and shuttering : All works upto plinth level.
A | 4.1.8 | 1:4:8 (1 cement : 4 coarse sand : 8 graded stone aggregate 40 mm nominal size) | Cu.m.
|  | FOOTING | Cu.m. |  | 27 | 2.25 | 2.25 | 0.1 | 13.6687
PLINTH BEAM
|  |  | cu.m |  | 2 | 18.96 | 0.5 | 0.1 | 1.896 |  | 37.92
|  |  | cu.m |  | 1 | 1.8 | 0.5 | 0.1 | 0.09 |  | 1.8
|  |  | cu.m |  | 1 | 15.07 | 0.5 | 0.1 | 0.7535 |  | 15.07
|  |  | cu.m |  | 1 | 12.41 | 0.5 | 0.1 | 0.6205 |  | 12.41
|  |  | cu.m |  | 1 | 3.34 | 0.5 | 0.1 | 0.167 |  | 3.34
|  |  | cu.m |  | 2 | 5 | 0.5 | 0.1 | 0.5 |  | 10
|  |  | cu.m |  | 1 | 5.13 | 0.5 | 0.1 | 0.2565 |  | 5.13
|  |  | cu.m |  | 2 | 6.14 | 0.5 | 0.1 | 0.614 |  | 12.28
|  |  | cu.m |  | 4 | 12.68 | 0.5 | 0.1 | 2.536 |  | 50.72
[5 empty] | 1 | 3.22 | 0.5 | 0.1 | 0.161
[5 empty] | 1 | 2.25 | 0.5 | 0.1 | 0.1125 |  | 148.67
[8 empty] | Total | 21.3758
[8 empty] | say | 21.3758
9 | 4.2 | Providing and laying cement concrete in retaining walls, return walls, walls (any thickness) including attached pilasters, columns, piers, abutments, pillars, posts, struts, buttresses, string or lacing courses,parapets, coping, bed blocks, anchor blocks, plain window sills, fillets,sunken floor,etc., up to floor five level, excluding the cost of centering,shuttering and finishing :
| 4.2.3 | 1:2:4 (1 Cement : 2 coarse sand : 4 graded stone aggregate 20mm nominal size) | Cum
|  | Parapet wall top |  |  | 1 | 70 | 0.23 | 0.115 | 1.8515
[8 empty] | Total | 1.8515
[8 empty] | say | 5
10 | 4.3 | Centering and shuttering including strutting, propping etc. and removalof form work for :
| 4.3.1 | Foundations, footings, bases for columns | Sqm
|  | For pcc |  |  | 27 | 9.2 | 0.15 | 37.26 | 37.26
[8 empty] | Total | 37.26
[8 empty] | say | 37.26
11 | 4.10 | Providing and laying damp-proof course 40 mm thick with cement concrete 1:2:4 (1 cement : 2 coarse sand : 4 graded stone aggregate 12.5 mm nominal size). | sqm
|  | At plinth level |  |  | 1 | 70 | 0.23 |  | 16.1
[8 empty] | say | 16.1
12 | 4.12 | Extra for providing and mixing water proofing material in cement concrete per 50 kg work in doses by weight of cement as per manufacturer's specification. | per 50 kg cement | 1 | 16.1 | 0.04 | 6.4 |  | 4.1216
[8 empty] | say | 4.1216
13 | 4.13 | Applying a coat of residual petroleum bitumen of grade of VG-10 of approved quality using 1.7 kg per square metre on damp proof course after cleaning the surface with brushes and finally with a piece of cloth lightly soaked in kerosene oil. | sqm |  | 1 | 70 | 0.23 |  | 16.1
[8 empty] | say | 16.1
14 | 4.17 | Making plinth protection 50mm thick of cement concrete 1:3:6 ( 1 cement : 3 coarse sand : 6 graded stone aggregate 20 mm nominal size) over 75 mm thick bed of dry brick ballast 40 mm nominal size, well rammed and consolidated and grouted with fine sand, including finishing the top smooth. | sqm |  | 1 | 70 | 0.75 |  | 52.5
[8 empty] | say | 52.5
15 | 5.9 | Centring and shuttering including strutting propping etc. and removal of form for :
A | 5.9.1 | Foundations, footings, bases of columns etc. for mass concrete. | Sq.m.
|  | Footing pedestal |  | 27 | 2 | 2 | 4 | 0.6 | 259.2
[8 empty] | Total | 259.2
[8 empty] | say | 259.2
B | 5.9.2 | Walls (any thickness) including attached pilasters, buttresses, plinth & string courses etc. U.G.W.T. | Sq.m. | 1 | 3 | 2.6 |  |  | 7.8
|  |  |  | 1 | 6 | 2.6 |  |  | 15.6
[8 empty] | Total | 23.4
[8 empty] | say | 23.4
C | 5.9.3 | Suspended floors, roofs, landings, balconies and access platform | Sq.m.
FF slab + Roof Slab
|  | Front hall area | Sq.m. | 1 |  |  |  |  | 211
[8 empty] | Total | 211
[8 empty] | say | 211
D) | 5.9.5 | Lintels, beams, plinth beams, girders, bressumers & cantilevers | Sq.m.
PLINTH BEAM
|  |  | Sq.m. |  | 2 | 18.96 |  | 0.93 | 35.2656
|  |  | Sq.m. |  | 1 | 1.8 |  | 0.93 | 1.674
|  |  | Sq.m. |  | 1 | 15.07 |  | 0.93 | 14.0151
|  |  | Sq.m. |  | 1 | 12.41 |  | 0.93 | 11.5413
|  |  | Sq.m. |  | 1 | 3.34 |  | 0.93 | 3.1062
|  |  | Sq.m. |  | 2 | 5 |  | 0.93 | 9.3
|  |  | Sq.m. |  | 1 | 5.13 |  | 0.93 | 4.7709
|  |  | Sq.m. |  | 2 | 6.14 |  | 0.93 | 11.4204
|  |  | Sq.m. |  | 4 | 12.68 |  | 0.93 | 47.1696
[5 empty] | 1 | 3.22 |  | 0.93 | 2.9946
[5 empty] | 1 | 2.25 |  | 0.93 | 2.0925
Gr.Slab lvl
|  |  | Sq.m. |  | 2 | 18.96 |  | 0.93 | 35.2656
|  |  | Sq.m. |  | 1 | 1.8 |  | 0.93 | 1.674
|  |  | Sq.m. |  | 1 | 15.07 |  | 0.93 | 14.0151
|  |  | Sq.m. |  | 1 | 12.41 |  | 0.93 | 11.5413
|  |  | Sq.m. |  | 1 | 3.34 |  | 0.93 | 3.1062
|  |  | Sq.m. |  | 2 | 5 |  | 0.93 | 9.3
[5 empty] | 1 | 5.13 |  | 0.93 | 4.7709
|  |  | Sq.m. |  | 2 | 6.14 |  | 0.93 | 11.4204
|  |  | Sq.m. |  | 4 | 12.68 |  | 0.93 | 47.1696
[5 empty] | 1 | 3.22 |  | 0.93 | 2.9946
[5 empty] | 1 | 2.25 |  | 0.93 | 2.0925
[8 empty] | Total | 286.7004
[8 empty] | say | 286.7004
E | 5.9.6 | Columns, pillars, piers abutments posts & struts
|  | RCC Columns upto plinth level | Sq.m. |  | 27 | 2.5 |  | 1.66 | 112.05
|  | Plinth to gf slab Column | Sq.m. |  | 27 | 3.15 |  | 1.66 | 141.183
[8 empty] | Total | 141.183
[8 empty] | say | 141.183
F) | 5.9.7 | Stairs (excluding landings) except spiral staircases.
|  | Staircase Waiste slab- HP TO First Floor | Sq.m. |  | 2 | 3.155 | 1.5 |  | 9.465
[8 empty] | Total | 9.465
[8 empty] | say | 9.465
G) | 5.9.13 | Vertical and horizontal fins individually or forming box louvers,bands,facias,and eaves boards. | Sqm
|  |  | Sqm |  | 1 | 6.08 | 1.43 |  | 8.6944
|  |  | Sqm |  | 1 | 6.08 | 1.43 |  | 8.6944
|  |  | Sqm |  | 1 | 6.08 | 1.43 |  | 8.6944
|  |  | Sqm |  | 1 | 6.08 | 1.43 |  | 8.6944
[8 empty] | Total | 34.7776
[8 empty] | say | 34.7776
H | 5.9.15 | Small lintels not exceeding 1.5m clear span, moulding as in cornices, window sills, string courses, bands, copings, bed plates, anchor blocks and the like | Sq.m.
|  | Lintel beams over internal doors | Sq.m. | 1 | 30 | 1 |  | 0.415 | 12.45
[8 empty] | say | 12.45
I | 5.9.19 | Weather shade, chajjas, corbels etc. including edges. | Sq.m.
|  | Window Chajja | Sq.m. | 2 | 30 | 0.6 |  |  | 36
|  | edge of chajja |  | 2 | 30 | 0.15 |  |  | 9
[8 empty] | Total | 45
[8 empty] | say | 45
16 | 5.11 | Extra for additional height in centring &, shuttering where ever required with adequate bracing, propping etc. including cost of de-shuttering and decentring at all levels over a height of 3.5 m for every additional height of 1m or part thereof (Plan area to be measured)
| 5.11.1 | Suspended floors, roofs, landings, beams and balconies (Plan area to be measured) | Sq.m. |  | 1 | 1 | 22.48 |  | 22.48
[8 empty] | say | 22.48
17 | NS21 | Steel Reinforcement for R.C.C. work including straightening, cutting, bending, placing in postion and binding all complete up to plinth level.
| NS21 | Thermo-Mechanically Treated bars | Kg.
|  | Footing Pile footing |  | 30 | 71.415 |  |  | 2142.45
|  | Comlumn upto plinth lvl |  | 210 | 10.6191 |  |  | 2230.011
|  | Grad slab |  | 65 | 21.1 |  |  | 1371.5
|  | Plinth beam |  | 145 | 21.2713 |  |  | 3084.3414
|  | Total for Steel upto plinth lvl | KG |  |  |  |  | 8828.3024
[8 empty] | Total | 8828.3024
[8 empty] | say | 8828.3024
18 | NS22 | Steel Reinforcement for R.C.C. work including straightening, cutting, bending, placing in postion and binding all complete above plinth level.
| NS22 | Thermo-Mechanically Treated bars | Kg. | As per standard
Columns above plinth level upto Floor V
|  | Beam |  | 145 | 15.9535 |  |  | 2313.2561
|  | slab |  | 65 | 29.665 |  |  | 1928.2234
|  | Columns above plinth level upto Floor V |  | 210 | 0.32085 |  |  | 67.3785
[8 empty] | Total | 4308.8579
[8 empty] | say | 4308.8579
19 | 5.30 | Add for plaster drip corse/groove in plastered surface or moulding to RCC projections. | Mtr.
|  | Window chajja |  | 2 | 1 | 70 |  |  | 140
[8 empty] | Total | 140
[8 empty] | say | 140
20 | 5.33 | Providing and laying in position machine batched and machine mixed design mix M-25 grade cement concrete for reinforced cement concrete work, using cement content as per approved design mix, including pumping of concrete to site of laying but excluding the cost of centering, shuttering, finishing and reinforcement, including admixtures in recommended proportions as per IS : 9103 to accelerate/ retard setting of concrete, improve workability without impairing strength and durability as per direction of the Engineer - in - charge.
(Note :- Cement content considered in this item is @ 330 kg/cum. Excess/less cement used as per design mix is payable/ recoverable separately).
| 5.33.1 | All works upto plinth level
|  | Footing | Cu.m |  | 27 | 2.3 | 2.3 | 0.5 | 71.415
71.415
[7 empty] | sub-total (A) |  | 71.415
|  | PLINTH BEAM | Cu.m |  | 2 | 18.96 | 0.23 | 0.6 | 5.233
|  |  | Cu.m |  | 1 | 1.8 | 0.23 | 0.6 | 0.2484 |  | 1.8
|  |  | Cu.m |  | 1 | 15.07 | 0.23 | 0.6 | 2.0797 |  | 15.07
|  |  | Cu.m |  | 1 | 12.41 | 0.23 | 0.6 | 1.7126 |  | 12.41
|  |  | Cu.m |  | 1 | 3.34 | 0.23 | 0.6 | 0.46092 |  | 3.34
|  |  | Cu.m |  | 2 | 5 | 0.23 | 0.6 | 1.38 |  | 10
|  |  | Cu.m |  | 1 | 5.13 | 0.23 | 0.6 | 0.70794 |  | 5.13
|  |  | Cu.m |  | 2 | 6.14 | 0.23 | 0.6 | 1.6946 |  | 12.28
|  |  | Cu.m |  | 4 | 12.68 | 0.23 | 0.6 | 6.9994 |  | 50.72
[5 empty] | 1 | 3.22 | 0.23 | 0.6 | 0.44436
[5 empty] | 1 | 2.25 | 0.23 | 0.6 | 0.3105
[7 empty] | Sub-total (B) |  | 21.2713
Floor Slab
|  |  | Cu.m | 1 | 1 | 211 | 1 | 0.1 | 21.1
[7 empty] | Sub-total (C) |  | 21.1
0
RCC Columns upto plinth level
|  |  | Cu.m | 27 | 1 | 0.6 | 0.23 | 2.85 | 10.6191 |  | 2.9 | Depth
[7 empty] | Sub-Total (D) |  | 10.6191 |  | 0.15 | compact earth
[7 empty] | Total |  | 124.4054 |  | 0.15 | PCC
[7 empty] | Say |  | 124.4054 |  | 0.5 | Pedestal
0.8
b | 5.33.2 | All works above plinth level upto floor V level | [8 empty] | 2.1 | Depth
|  | GF slab level beam | [8 empty] | 0.75 | Plinth
|  |  | Cu.m |  | 2 | 18.96 | 0.23 | 0.45 | 3.9247 |  | 2.85
|  |  | Cu.m |  | 1 | 1.8 | 0.23 | 0.45 | 0.1863
|  |  | Cu.m |  | 1 | 15.07 | 0.23 | 0.45 | 1.5597
|  |  | Cu.m |  | 1 | 12.41 | 0.23 | 0.45 | 1.2844
|  |  | Cu.m |  | 1 | 3.34 | 0.23 | 0.45 | 0.34569
|  |  | Cu.m |  | 2 | 5 | 0.23 | 0.45 | 1.035
|  |  | Cu.m |  | 1 | 5.13 | 0.23 | 0.45 | 0.53096
|  |  | Cu.m |  | 2 | 6.14 | 0.23 | 0.45 | 1.271
|  |  | Cu.m |  | 4 | 12.68 | 0.23 | 0.45 | 5.2495
[5 empty] | 1 | 3.22 | 0.23 | 0.45 | 0.33327
[5 empty] | 1 | 2.25 | 0.23 | 0.45 | 0.23288
[7 empty] | Sub-Total (A) |  | 15.9535
GF Slab
|  |  | Cu.m |  | 1 | 211 | 1 | 0.12 | 25.32
|  | Staircase Waiste slab | cu.m |  | 2 | 3.155 | 1.5 | 0.15 | 1.4197
|  | Stair cabin | cu.m |  | 1 | 5.81 | 3.15 | 0.15 | 2.7452
|  | Kitchen platform slab | cu.m | 1 | 1 | 4 | 0.6 | 0.075 | 0.18
[7 empty] | Sub-Total (B) |  | 29.665
|  | RCC columns from roof level to mumty parapet level | cu.m |  | 1 | 0.23 | 0.45 | 3.1 | 0.32085
[7 empty] | Sub-Total © |  | 0.32085
|  | chajja |  | 1 | 50 | 0.6 | 0.125 |  | 3.75
|  | Total for chajja | [6 empty] | 3.75
[7 empty] | Total |  | 49.6893
[7 empty] | Say |  | 49.6893
21 | 5.35 | Add for using extra cement in the items of design mix over and above the specified cement content therein. | quintal
|  | Upto plinth level | quintal |  | 124.4054 | @.50 qtl/cu.m. |  |  | 62.2027
|  | Above plinth level | quintal |  | 49.6893 | @.50 qtl/cu.m. |  |  | 24.8447
[8 empty] | Total | 87.0474
[8 empty] | say | 87.0474
22 | 6.1 | Brick work with common burnt clay F .P .S. (non modular) bricks of class designation 7.5 in foundation and plinth in:
| 6.1.2 | Cement mortar 1:6 (1 cement : 6 coarse sand)
|  | For surface drain | Cu.m. |  | 2 | 70 | 0.23 | 0.3 | 9.66
[8 empty] | Total | 9.66
[8 empty] | say | 9.66
23 | 6.4 | Brick work with common burnt clay F.P.S. (non modular) bricks of class designation 7.5 in superstructure above plinth level up to floor V level in all shapes and sizes in
| 6.4.2 | Cement mortar 1:6 (1 cement : 6 coarse sand) | Cu.m | 2 | 18.1 | 0.23 | 3 |  | 24.978
|  | Less winvow |  | 2 | 13.7 | 0.23 | 1.8 |  | 11.3436
|  | Less door |  | 1 | 10.44 | 0.23 | 2.4 |  | 5.7629
|  |  |  | 1 | 7.82 | 0.23 | 3 |  | 5.3958
47.4803
24 | 6.13 | Half brick masonry with common burnt clay F .P .S. (non modular) bricks of class designation 7.5 in superstructure above plinth level up to floor V level.
| 6.13.2 | Cement mortar 1:4 (1 cement :4 coarse sand) |  | 1 | 50 | 3.15 |  |  | 157.5
0
[8 empty] | Total | 157.5
[8 empty] | say | 157.5
25 | 6.15 | Extra for providing and placing in position 2 Nos., 6mm dia M.S. bars at every third course of half brick masonry. | Sq.m. |  | Qty same as half brick work |  |  |  | 157.5
26.1 | 7.1 | Supplying, filling, spreading & leveling stone boulders of size range 5 cm to 20 cm, in recharge pit, in the required thickness, for all leads & lifts, all complete as per direction of Engineer-in-charge
| 7.1.1 | #REF! | CU.M. | 27 | 2.4 | 2.4 | 0.3 |  | 62.1
26.2 | 23.7 | Supplying, filling, spreading & leveling coarse sand of size range 1.5 mm to 2 mm in recharge pit, in required thickness over gravel layer, for all leads & lifts, all complete as per direction of Engineer -incharge
|  |  | CU.M. | 27 | 2.4 | 2.4 | 0.3 | 0.2 | 9.3312
27 | 8.2 | Providing and fixing 18 mm thick gang saw cut, mirror polished, premoulded and prepolished, machine cut for kitchen platforms, vanity counters, window sills, facias and similar locations of required size of approved shade, colour and texture laid over 20 mm thick base cement mortar 1:4 (1 cement : 4 coarse sand) with joints treated with white cement, mixed with matching pigment, epoxy touch ups, including rubbing curing, moulding and polishing to edges to give high gloss finish etc. complete at all levels.
A) | 8.2.1 | Rajnagar plain White marble/Udaipur green marble/Zebra black marble
(i) | 8.2.1.1 | Area of slab upto 0.50 sqm | Sq.m. | 1 | 6 | 0.5 |  |  | 3
[8 empty] | say | 3
(ii) | 8.2.1.2 | Area of slab over 0.50 sqm | Sq.m.
|  |  | Sq.m. | 1 | 4 | 2.5 | 0.45 |  | 4.5
|  |  | Sq.m. | 1 | 4 | 1.2 | 0.45 |  | 2.16
[8 empty] | Total | 6.66
B) | 8.2.2 | Granite of any colour and shade
(i) | 8.2.2.1 | Area of slab upto 0.50 sqm | Sq.m. | 15 | 1 | 0.23 |  |  | 3.45
|  | Windpw sill |  | 32 | 1.5 | 1.8 |  |  | 86.4
[8 empty] | say | 89.85
(ii) | 8.2.2.2 | Area of slab over 0.50 sqm Kitchen platform | Sq.m. | 1 | 1 | 3 | 0.75 |  | 2.25
[8 empty] | say | 2.25
28 | 8.4 | Extra for fixing marble /granite stone, over and above corresponding basic,item, in facia and drops of width upto 150 mm with epoxy resin based adhesive, including cleaning etc. complete. | Metre | 4 | 1 | 3 |  |  | 12
29 | 8.5 | Extra for providing opening of required size & shape for wash basin/ kitchen sink in kitchen platform, vanity counter and similar location in marble/Granite/stone work, including necessary holes for pillar taps etc. including moulding, rubbing and polishing of cut edges etc. complete. | Each | 1 | 1 | 1 |  |  | 1
32 | 9.134.1.2.1 | Providing and fixing wire gauge shutters using stainless steel grade 304 wire gauge with wire of dia 0.5 mm and average width of aperture 1.4 mm in both directions for doors, windows and clerestory windows with necessary screws ::
| 9.134.1.2.1 | 30 mm thick shutters
|  | Main door | sqm |  | 6 | 1.05 |  | 2.1 | 13.23
[8 empty] | Total | 13.23
[8 empty] | say | 13.23
33 | 9.46 | Providning and fixing curtain rods of 1.25 mm thick chromium plated brass plate,with two chromium plated brass brackets fixed with C.P. brass screws and wooden plugs etc, wherever necessary complete:
| 9.46.3 | 25 mm dia. | metre
|  | For Windows |  | 18 | 1.8 | 1 |  |  | 32.4
[8 empty] | Total | 32.4
[8 empty] | say | 32.4
34 | 9.48 | Providing and fixing M.S. grills of required pattern in frames of windows etc. with M.S. flats, square or round bars etc. including priming coat with approved steel primer all complete.
| 9.48.2 | Fixed to openings/wooden frames with rawl plugs & screws etc.
|  | Balcony railing 49.5x49.5x3.6 | Kgs. | [8 empty] | 25mm pipe | 2.41 kg per meter | 3 | 7.23
verticalsupport
|  | @ 15kg/sq.m. of window area | Kg |  | 49.14 |  | @15 kg/m. |  | 737.1
[8 empty] | Total | 737.1
35 | 9.119 | Providing and fixing factory made P.V.C. door frame of size 50x47 mm with a wall thickness of 5 mm, made out of extruded 5mm rigid PVC foam sheet, mitred at corners and joined with 2 Nos of 150 mm long brackets of 15x15 mm M.S. square tube, the vertical door frame profiles to be reinforced with 19x19 mm M.S. square tube of 19 gauge, EPDM rubber gasket weather seal to be provided through out the frame. The door frame to be fixed to the wall using M.S. screws of 65/100 mm size, complete as per manufacturer’s specification and direction of Engineer-in-Charge. | metre
|  | Toilets D3 | metre | 5 | 3 | 4.95 |  |  | 74.25
[8 empty] | say | 74.25
36 | 9.124 | Providing and fixing factory made 30 mm thick door shutter made of solid PVC foam profile. The styles & rails shall be of size 75 mm x 30 mm having wall thickness 5 mm. The styles, top & bottom rails shall have one side wall thickness of 15 mm integrally extruded on the hinge side of the profile for better screw holding power. The styles and rails shall be reinforced with M.S. tubes of size 33 mm x 17 mmx 1 mm, painted with primer , all four corners of reinforcement to be welded or sealed. Solid PVC extruded bidding (push fit type) will be set inside the styles and the rails with a cavity, to receive single piece extruded 5 mm PVC sheet as panel. The styles and rails will be mitred cut and joint with the help of PVC solvent cement & self driven self tapping screws. Single piece extruded solid PVC lock rail of size 100 mm x 30 mm with wall thickness 5 mm & 15 mm integrally extruded in the middle of the lock rail & fixed with styles with the help of PVC solvent cement & self driven self tapping screws of size 100 mm x 8 mm complete as per manufacturer's specifications and direction of Engineer-in-charge.
| 9.124.2 | Decorative finish (both side wood grained finish) | sqm
|  | Toilets D3 | sqm | 5 | 1 | 2.1 | 0.75 |  | 7.875
[8 empty] | say | 7.875
37 | 9.20 | Providing and fixing ISI marked flush door shutters conforming to IS : 2202 (Part I) decorative type, core of block board construction with frame of 1st class hard wood and well matched teak 3 ply veneering with vertical grains or cross bands and face ven
| 9.20.1 | 35 mm thick including ISI marked Stainless Steel butt hinges with necessary screws
|  | D2 | Sq.m | 10 | 5 | 0.9 |  | 2.1 | 94.5
|  | D1 (mumty door) | Sq.m | 1 | 1 | 0.9 |  | 2.1 | 1.89
[8 empty] | Total | 96.39
[8 empty] | say | 96.39
| 9.22 | Extra for Providing and fixing flush doors with decorative veneering instead of non decorative ISI marked flush door shutters conforming to IS: 2202 (Part I) | SqM | 5 | 5 | 0.9 |  | 2.1 | 47.25
| 9.22.1 | On one side only |  | 1 | 1 | 0.9 |  | 2.1 | 1.89
49.14
| 9.31 | Providing and fixing wire gauge laminated veneer lumber shutters conforming to IS : 14616, and as per TADS 15 :2001 (Part B) using galvanised wire gauge with average width of aperture 1.4 mm in both directions with wire of dia 0.63 mm as per IS :1568, for doors, windows and clerestory windows, including ISI marked M.S. pressed butt hinges bright finished of required size with necessary screws, as per directions of Engineer-in-charge: | SqM
| 9.31.2 | 30 mm thick shutters | [6 empty] | 49.14
38 | 10.18 | Providing and fixing circular/ Hexagonal cast iron or M.S. sheet box for ceiling fan clamp, of internal dia 140 mm, 73 mm height, top lid of 1.5 mm thick M.S. sheet with its top surface hacked for proper bonding, top lid shall be screwed into the cast iron/ M.S. sheet box by means of 3.3 mm dia round headed screws, one lock at the corners. Clamp shall be made of 12 mm dia M.S. bar bent to shape as per standard drawing. | Each | 1 | 20 | 1 |  |  | 20
39 | 10.28 | Providing and fixing stainless steel ( Grade 304) railing made of Hollow tubes, channels, plates etc., including welding, grinding, buffing, polishing and making curvature (wherever required) and fitting the same with necessary stainless steel nuts and bolts complete, i/c fixing the railing with necessary accessories & stainless steel dash fasteners , stainless steel bolts etc., of required size, on the top of the floor or the side of waist slab with suitable arrangement as per approval of Engineer-incharge, (for payment purpose only weight of stainless steel members shall be considered excluding fixing accessories such as nuts, bolts, fasteners etc.).
|  | Staircase railing 40 mm NB | Kgs. | 1 | 9.4 | 9.4 | 18 kg per meter |  | 169.2 |  |  | 40mm pipe | 3.56 kg per meter | 1 | 3.56
[12 empty] | 25mm pipe | 2.41 kg per meter | 3 | 7.23
verticalsupport
[12 empty] | 40mm pipe | 3.56 kg per meter | 1 | 3.36
[8 empty] | Total | 169.2 | [5 empty] | 14.15
[8 empty] | say | 169.2
40 | 11.23.5 | Marble stone flooring with 18 mm thick marble stone, as per sample of marble approved by Engineer-in-charge, over 20 mm (average) thick base of cement mortar 1:4 (1 cement : 4 coarse sand) laid and jointed with grey cement slurry, including rubbing and polishing complete with :
| 11.23.5 | Udaipur green marble | sqm
|  | In treads |  | 1 | 24 | 1.5 | 0.3 |  | 10.8
|  | In risers |  | 1 | 24 | 1.5 |  | 0.175 | 6.3
|  | In landings |  | 1 | 3 | 2.4 | 1.2 |  | 8.64
|  |  |  | 1 | 2 | 2.4 | 1.7 |  | 8.16
|  | Entrance |  | 1 | 1 | 2.4 | 1.43 |  | 3.432
|  |  |  | 1 | 1 | 2.5 | 1.2 |  | 3
[8 empty] | Total | 40.332
[8 empty] | say | 40.332
41 | 11.24 | Extra for pre finished nosing to treads of steps of marble stone. | metre | 1 | 24 | 1.5 |  |  | 36
42 | 11.25 | Extra for marble stone flooring in treads of steps and risers using single length up to 2.00 metre . Main entry | sqm | 5 | 3 | 0.45 |  |  | 6.75
[8 empty] | Total | 6.75
say
43 | 8.31 | Providing and Fixing 1st quality ceramic glazed wall tiles conforming to IS 15622(thickness to bespecified by the manufacturer) of approved make in all colours, shades except burgundy, bottle-green, black of any size as approved by the Engineer-in-charge in skirting, risers of steps and dados over 12 mm thick bed of Cement mortar 1:3 (1 Cement:3 Coarse Sand) and jointing with grey cement slurry @ 3.3 kg per sq m including pointing in white cement mixed with pigment of matching shade complete. | Sq.m.
|  | In dado of toilet | Sq.m. | 5 | 7.1 |  |  | 2.1 | 74.55
|  | In dado above kitchen platform toilet | Sq.m. | 1 | 6 |  |  | 2.1 | 12.6
[8 empty] | Total | 87.15
[8 empty] | say | 87.15
44 | 11.39 | Providing and laying rectified Glazed Ceramic floor tiles of size 300x300 mm or more (thickness to be specified by the manufacturer), of 1st quality conforming to IS : 15622, of approved make, in all colours, shades, except White, Ivory, Grey, Fume Red Brown, laid on 20 mm thick Cement Mortar 1:4 (1 Cement : 4 Coarse sand), including pointing the joints with white cement and matching pigments etc., complete. | Sqm
|  | In toilet | Sq.m. | 5 |  | 2.5 | 1.5 |  | 18.75
[8 empty] | Total | 18.75
[8 empty] | say | 18.75
45 | 11.41 | Providing and laying vitrified floor tiles in different sizes(thickness to be specified by the manufacturer) with water absorption less than 0.08% and conforming to IS:15622 of approved make in all colours and shades,laid on 20 mm thick cement mortar 1:4(1 cement: 4 coarse sand) including grouting the joints with white cement and matching pigments etc. complete.
(A) | 11.41.2 | Size of tile 600 X 600 mm | Sq.m.
|  | As per carpet |  |  | 172.5 |  |  |  | 172.5
|  | Less toilet floor | [6 empty] | -18.75
|  | enry | [6 empty] | 25.16
[8 empty] | Total | 178.91
[8 empty] | say | 178.91
46 | 11.48 | Grouting the joints of flooring tiles having joints of 3 mm width, using epoxy grout mix of 0.70 kg of organic coated filler of desired shade (0.10 kg of hardener and 0.20 kg of resin per kg), including filling /grouting and finishing complete as per direction of Engineer-in-charge.
| 11.48.2 | Size of Tile 600x600 mm | sqm |  | Qty same as that of flooring |  |  |  | 178.91
47 | 11.50 | Deduct for not grouting the joints with white cement and matching pigmenin the items of fixing of vitrified tiles. | Sqm |  | Qty same as that of flooring |  |  |  | 178.91
48 | 12.22 | Making khurras 45 x 45 cm with average minimum thickness of 5cm cement concrete 1:2:4 (1 cement : 2 coarse sand: 4 graded stone aggregate of 20 mm nominal size) over PVC sheet 1mx1mx400 micron, finished with 12 mm cement plaster 1:3 (1 cement : 3 coarse sand) and a coat of neat cement rounding the edges and making and finishing the outlet complete. | Each |  | 1 | 10 |  |  | 10
….
49 | 12.41 | Providing and fixing on wall face unplasticised -Rigid PVC rain water pipes conforming to IS: 13592 Type A including jointing with seal ring conforming to IS: 5382 leaving 10 mm gap for thermal expansion.
| ( i ) | Single socketed pipes
| 12.41.2 | 110 mm diameter | metre |  | 5 | 10 |  |  | 50
metre
[8 empty] | Total | 50
[8 empty] | SAY | 50
50 | 12.42 | Providing and fixing on wall face unplasticised - PVC moulded fittings/accessories for unplasticised - Rigid PVC rain water pipes conforming to IS: 13592 Type A including jointing with seal ring conforming to IS : 5382 leaving 10 mm gap for thermal expansion.
A) | 12.42.1 | Coupler
| 12.42.1.2 | 110 mm | Each |  | 1 | 20 |  |  | 20
B) | 12.42.3 | Single Tee with door
| 12.42.3.2 | 110 X 110 X 110 mm | Each |  | 1 | 20 |  |  | 20
C) | 12.42.5 | Bend 87.5
| 12.42.5.2 | 110 mm bend | Each |  | 1 | 20 |  |  | 20
D) | 12.42.6 | Shoe (Plain)
| 12.42.6.2 | 110 mm shoe | Each |  | 1 | 10 |  |  | 10
51 | 12.43 | Providing and fixing unplasticised -PVC pipe clips of approved design to unplasticised -PVC rain water pipes by means of 50x50x50mm hard wood plugs, screwed with M.S. screws of required length including cutting brick work and fixing in cement mortar 1:4 (1 cement : 4 coarse sand) and making good the wall etc. complete.
| 12.43.2 | 110 mm | Each |  | 5 | 20 |  |  | 100
52 | 12.44 | Providing and fixing to the inlet mouth of rain water pipe cast iron grating 15 cm diametre and weighing not less than 440 grams. | Each |  | 1 | 8 |  |  | 8
53 |  | Providing and fixing PTMT grating of approved quality and colour.
|  | Rectangular type with openable circular lid 18.58.2.1 150 mm nominal size square 100 mm diameter of the inner hinged round grating | Each |  | 1 | 8 |  |  | 8
54 | 13.4 | 12 mm cement plaster of mix : slab | [7 empty] | 6 MM
| 13.4.2 | 1:6 (1 cement : 6 coarse sand). | Sq.m.
|  | Ground Floor | [6 empty] | 190
[8 empty] | say | 190
55 | 13.5 | 15 mm cement plaster on rough side of single or half brick masonry wall of mix :
| 13.5.2 | 1:6 ( 1 cement : 6 coarse sand) | Sqm.
|  | PERIMITER Internal |  | 1 | 155.05 |  | 3.3 |  | 511.665
[8 empty] | say | 511.665
56 | 13.9 | Cement plaster 1:3 ( 1cement : 3 coarse sand) finished with a floating coat of neat cement :
| 13.9.1 | 12 mm cement plaster | Sqm. | LS |  |  |  |  | 20
57 | 13.11 | 18 mm cement plaster in two coats under layer 12 mm thick cement plaster 1:5 (1 Cement : 5 Coarse sand) finished with top layer 6 mm thick cement plaster 1:6 (1 Cement : 6 Fine sand) | Sq.m.
|  |  |  | 1 | 100 | 5.3 |  |  | 530
[8 empty] | Total | 530
[8 empty] | say | 530
58 | 13.24 | Extra for plastering done on moulding cornices or architraves including neat finish to line and level:
| 13.24.2 | In two coats | Sq.m. |  | LS |  |  |  | 180
59 | 13.26 | Providing and applying white cement based putty of average thickness 1 mm, of approved brand and manufacturer, over the plastered wall surface to prepare the surface even and smooth complete | Sqm |  | Qty same as internal plaster including ceiling except staircase, stilt area |  |  |  | 511.665 | INCLUDING STAIR
[8 empty] | say | 511.665
61 | 13.47 | Finishing walls with Premium Acrylic Smooth exterior paint with Silicone additives of required shade:
| 13.47.1 | New work (Two or more coats applied @ 1.43 ltr/10 sqm over and including priming coat of exterior primer applied @ 2.20 kg/10 sqm) | Sq.m. | [5 empty] | 530 | FULL
[8 empty] | say | 530
62 | 13.83 | Wall painting with premium acrylic emulsion paint of interior grade, having VOC (Volatile Organic Compound) content less than 50 grams/litre of approved brand and manufacture, including applying additional coats wherever required to achieve even shade and colour.
| 13.83.2 | Two coats |  |  | Qty same as internal plaster including ceiling except staircase, stilt area |  |  |  | 511.665
[8 empty] | say | 511.665
63 | 13.85 | Applying priming coats with primer of approved brand and manufacture, having low VOC (Volatile Organic Compound ) content.
A | 13.85.3 | With water thinnable cement primer on wall surface having VOC content less than 50 grams/litre |  |  | Qty same as internal plaster including ceiling except staircase, stilt area |  |  |  | 511.665
[8 empty] | say | 511.665
64 | 13.62.1 | Painting with synthetic enamel paint, having VOC(Volatile Organic Compound ) content less than 150 grams/litre, of approved brand and manufacture, including applying additional coats wherever required, to achieve even shade and colour.
| 13.62.1 | Two coats | Sqm
|  | MS Work wherever required | [6 empty] | 150
[8 empty] | Total | 150
[8 empty] | say | 150
65 | 16.68 | Providing and laying 60mm thick faciory made cement concrete interlocking paver block of M -30 grade made by block making machine with strong vibratory compaction, of approved size, design & shape, laid in required colour and pattern over and including 50mm thick compacted bed of coarse sand, filling the joints with line sand etc. all complete as per the direction of Engineer-in-charge. | Sq.m.
|  | Entrance pavement | Sq.m. | 1 | 50 | 1 |  |  | 50
[8 empty] | say | 50
66 | 17.1 | Providing and fixing water closet Squatting pan (Indian WC type) with 100 mm sand cast iron P or S trap, 10 litres low level white PVC flushing cistern including flush pipe with manually controlled device (handle lever) confirming to IS 7231 with all fittings and fixtures complete including, cutting and making good the walls and floors wherever required.
| 17.1.1 | White vitreous china Orissa pattern WC pan of size 580 mm x 440 mm with integral type foot rest, | Each | 1 | 1 | 1 |  |  | 1
67 | 17.7B | Providing and fixing wash basin with C.I. brackets, 15 mm PTMT pillar cock, 32 mm PTMT waste coupling of standard pattern, including painting of fittings and brackets, cutting and making good the walls wherever required. White Vitreous China Flat back wash basin size 550x400 mm with single 15 mm PTMT pillar cock.
| (a) | White Vitreous China Wash basin size 550x400 mm with a 15 mm CP Brass single hole basin mixer | Each | 5 | 1 | 1 |  |  | 5
68.1 | 8.10 | Providing and fixing stone slab with table rubbed, edges rounded and polished, of size 75x50 cm deep and 1.8 cm thick, fixed in urinal partitions by cutting a chase of appropriate width with chase cutter and embedding the stone in the chase with epoxy grout or with cement concrete 1:2:4 (1 cement : 2 coarse sand : 4 graded stone aggregate 6 mm nominal size) as per direction of Engineer-in-charge and finished smooth.
| 8.10.2 | Granite Stone of approved shade | sq.m | 3 | 1 | 0.6 |  |  | 1.8
68.2 | 17.23 | Providing and fixing white vitreous china flat back or wall corner type lipped front urinal basin of 430x260x350 mm or 340x410x265 mm sizes respectively. | Each
68.3 | 17.25 | Providing and fixing PTMT 15 mm Urinal spreader size 95x69x100 mm with 1/2" BSP thread and shapes, weighing not less than 60 gms. | each
68.4 | 17.76 | Providing and fixing PTMT urinal cock of approved quality and colour
|  | 17.76.1 15 mm nominal bore, 80 mm long, 42 mm high and 30mm wide with BSP female threads weighing not less than 48 gms | each
68 | 17.10 | Providing and fixing stainless steel A ISI 304(18/8) kitchen sink as per IS:13983 with CI brackets and stainless steel plug 40 mm, including painting of fittings & brackets cutting and making good the walls wherever required
| 17.10.1 | Kitchen sink with drain board
| 17.10.1.4 | Size 510 x 1040 bowl depth 178 mm | Each | 1 | 1 | 1 |  |  | 1
69 | 17.22A | Providing and fixing PTMT Bottle Trap for Wash basin and sink | Each | 1 | 1 | 11 |  |  | 11
70 | 17.31 | Providing and fixing 600x450 mm beveled edge mirror of superior glass (of approved quality) complete with 6 mm thick hard board ground fixed to wooden cleats with C.P . brass screws and washers complete. each 817.95 | Each | 1 | 5 | 1 |  |  | 5
71 | 17.72 | Providing and fixing PTMT towel ring trapezoidal shape 215 mm long, 200 mm wide with a minimum distances of 37 mm from wall face with concealed fittings arrangement of approved quality, colour and make weighing not less than 88 gms | Each | 1 | 5 | 1 |  |  | 5
72 | 17.73 | Providing and fixing PTMT towel rail complete with brackets fixed to wooden cleats with CP brass screws with concealed fitting arrangement of approved qualityand colour
| 17.73.2 | 600 mm long towel rail with total length of 645 mm, width 78 mm wide and effective height of 88 mm, weighing not less than 190 gms. | Each | 5 | 1 | 1 |  |  | 5
73 | 17.74 | Providing and fixing PTMT shelf 440 mm long, 124 mm width and 36 mm height of approved quality and colour, weighing not less than 300 gms. | Each | 0 | 1 | 1 |  |  | 0
74 | 17.78 | Providing and fixing white vitreous china extended wall mounting water closet of size 780x370x690 mm of approved shape including providing & fixing white vitreous china cistern with dual flush fitting, of flushing capacity 3 litre/ 6 litre (adjustable to 4 litre/ 8 litres), including seat cover , and cistern fittings, nuts, bolts and gasket etc complete. | Each | 1 | 4 | 1 |  |  | 4
75 | 17.34 | Providing and fixing toilet paper holder :
(A) | 17.34.1 | C.P. brass | Each | 4 | 1 | 1 |  |  | 4
76 | 17.69 | Providing and fixing PTMT Waste Coupling for wash basin and sink,of approved quality and colour.
| 17.69.2 | Waste coupling 38 mm dia of 83 mm length and 77mm breadth, weighing not less than 60 gms | Each | 4 | 3 | 1 |  |  | 12
77 | 18.7 | Providing and fixing Chlorinated Polyvinyl Chloride (CPVC) pipes, having thermal stability for hot & cold water supply, including all CPVC plain & brass threaded fittings, i/c fixing the pipe with clamps at 1.00 m spacing. This includes jointing of pipes
| 18.7.2 | 20 mm nominal outer dia Pipes | meter | [5 empty] | 50
| 18.7.4 | 32 mm nominal dia Pipes | meter | [5 empty] | 30
| 18.7.5 | 40 mm nominal dia Pipes | meter | [5 empty] | 10
78 | 18.8 | Providing and fixing Chlorinated Polyvinyl Chloride (CPVC) pipes, having thermal stability for hot & cold water supply, including all CPVC plain & brass threaded fittings, i/c fixing the pipe with clamps at 1.00 m spacing. This includes jointing of pipes & fittings with one step CPVC solvent cement and the cost of cutting chases and making good the same including testing of joints complete as per direction of Engineer in Charge. Concealed work, including cutting chases and making good the walls etc.
A | 18.8.1 | 15 mm nominal outer dia Pipes | meter | [5 empty] | 100
B | 18.8.2 | 20 mm nominal outer dia Pipes | meter | [5 empty] | 50
79 | 18.17 | Providing and fixing gun metal gate valve with CI wheel of approved quality (screwed end)
A | 18.17.1 | 25 mm nominal bore | each | [5 empty] | 4
B | 18.17.2 | 32 mm nominal bore. | each | [5 empty] | 4
80 | 18.18 | Providing and fixing ball valve (brass) of approved quality High or low pressure with plastic floats complete.
| 18.18.3 | 25 mm nominal bore | Each | 2 | 1 | 1 |  |  | 2
81 | 18.19 | Providing and fixing gun metal non-return valve of approved quality (screwed end)
| 18.19.3 | 40 mm nominal bore
A) | 18.19.3.1 | Horizontal | Each | 1 | 1 | 1 |  |  | 1
| 18.19.3.2 | Vertical | Each | 1 | 1 | 1 |  |  | 1
82 | 18.21 | Providing and fixing uplasticised PVC connection pipe with brass unions :
(A) | 18.21.2 | 45 cm length
| 18.21.2.1 | 15 mm nominal bore | Each | 4 | 2 | 1 |  |  | 8
83 | 18.22 | Providing and fixing CP brass shower rose with 15 or 20 mm inlet.
(A) | 18.22.1 | 100 mm diameter | Each | 1 | 5 | 1 |  |  | 5
84 | 18.32 | Constructing masonry Chamber 30x30x50 cm inside, in brick work in cement mortar 1:4 (1 cement :4 coarse sand) for stop cock, with C. I. surface box 100x100 x75 mm (inside) with hinged cover fixed in cement concrete slab 1:2:4 mix (1 cement : 2 coarse sand : 4 graded stone aggregate 20 mm nominal size), i/c necessary excavation, foundation concrete 1:5:10 ( 1 cement : 5 fine sand : 10 graded stone aggregate 40mm nominal size ) and inside plastering with cement mortar 1:3 (1 cement : 3 coarse sand) 12mm thick, finished with a floating coat of neat cement complete as per standard design :
(A) | 18.32.1 | With common burnt clay F.P.S.(non modular) bricks of class designation 7.5 | Each | 1 | 7 | 1 |  |  | 7
85 | 18.48 | Providing and placing on terrace(at all floor levels) polyethylene water storage tank ISI: 12701 marked with cover and suitable locking arrangement and making necessary holes for inlet,outlet and overflow pipes but without fittings and the base suport for tank: | per litre | 1 | 1 | 5000 |  |  | 5000
86 | 18.54 | Providing and fixing PTMT bib cock of approved quality and colour
| 18.54.2 | 15 mm nominal bore | Each | 1 | 1 | 4 |  |  | 4
87 | 18.55 | Providing and fixing PTMT stop cock of approved quality and colour
| 18.55.2 | 15 mm nominal bore | Each | 1 | 5 | 1 |  |  | 5
88 | 18.56 | Providing and fixing PTMT pillar cock of approved quality and colour.
| 18.56.2 | 15 mm nominal bore, 125 mm long foam flow, weighing not less than 120 gms | each | [5 empty] | 4
89 | 18.58 | Providing and fixing PTMT grating of approved quality and colour
| 18.58.2 | Rectangular tupe with openable circular lid
| 18.58.2.1 | 150 mm nominal size square 100mm diametre of the inner hinged round grating | Each
|  | For toilets | Each | [5 empty] | 6
|  | For kitchen | Each | [5 empty] | 1
|  | For wash area | Each | [5 empty] | 1
[8 empty] | Total | 8
90 | 18.65 | Providing and fixing PTMT soap Dish Holder having length of 138mm, breadth 102mm, height of 75mm with concealed fitting arrangements, weighing not less than 106 gms. | Each | [5 empty] | 5
91 | 19.4 | Providing and fixing square-mouth S.W. gully trap class SP-1 complete with C.I. grating brick masonry chamber with water tight C.I. cover with frame of 300 x300 mm size (inside) the weight of cover to be not less than 4.50 kg and frame to be not less than 2.70 kg as per standard design :
(A) | 19.4.3 | 180x150 mm size P type
| 19.4.3.2 | With common burnt clay F.P.S.(non modular) bricks of class designation 7.5 | Each | 1 | 1 | 5 |  |  | 5
92 | 19.7 | Constructing brick masonry manhole in bricks in cement mortar 1:4 (1 cement : 4 coarse sand) RCC top slab with 1:2:4 mix (1 cement : 2 coarse sand : 4 graded stone aggregate 20 mm nominal size) foundation concrete 1:4:8 (1 cement : 4 coarse sand : 8 graded stone aggregate 40 mm nominal size) inside plastering 12 mm thick with cement mortar 1:3 (1 cement : 3 coarse sand) finished with a floating coat of neat cement and making channel in cement concrete 1:2:4 (1 cement : 2 coarse sand : 4 graded stone aggregate 20 mm nominal size) finished with a floating coat of a neat cement complete as per standard design.
| 19.7.1 | Inside size 90 x 80 cm and 45 cm deep including CI cover with frame (light duty) 455 x 610 mm internal dimensions total wt. of cover and frame to be not less than 38 kg. (wt. of the cover 23 kg and wt. of the frame 15 kg.)
| 19.7.1.2 | With common burnt clay F.P.S.(non modular) bricks of class designation 7.5 | Each |  | 1 | 5 |  |  | 5
93 | 19.8 | Extra for depth for manholes
(A) | 19.8.1 | Size 90 x 80 cm
| 19.8.1.1 | With common burnt clay F.P.S.(non modular) bricks of class designation 7.5 | Meter |  | 9 | 0.5 |  |  | 4.5
94 | 21.1 | Providing and fixing aluminium work for doors, windows, ventilators and partitions with extruded built up standard tubular sections/appropriate Z sections and other sections of approved make conforming to IS: 733 and IS: 1285, fixing with dash fasteners o
A | 21.1.1. | fixed portion
(i)
|  | For sliding windows | SQ.MT |  | 1 | 49.14 | 8 kg oer sq,mt |  | 393.12
[8 empty] | Total | 393.12
[8 empty] | say | 393.12
B | 21.1.2 | For shutters of doors, windows & ventilators including providing and fixing hinges/ pivots and making provision for fixing of fittings wherever required including the cost of EPDM rubber / neoprene gasket required (Fittings shall be paid for separately)
(i) | 21.1.2.3 | Polyester powder coated aluminium (minimum thickness of polyester powder coating 50 micron) | SQ.M |  |  | 49.14
|  | W1 | sqm | 1 | 15 | 1.8 | 1 |  | 27
|  | V | sqm | 5 | 0.6 | 0.45 | 1 |  | 1.35
|  | Door | sqm | 11 | 0.9 | 2.1 | 1 |  | 20.79
[8 empty] | say | 49.14
94 | 21.3 | Providing and fixing glazing in aluminium door, window,ventilator,shutter and partitions etc. with EPDM rubber/neoprene gasket etc. complete as per the architectual drawings and the directions of Engineer in charge(Cost of aluminium snap beading shall be paid in basic item)
B | 21.3.2 | With float glass panes of 5 mm thickness (weight not less than 12.50 kg/sqm) | sqm
|  |  |  | qty | w | ht |  |  |  |  | 0.45 | #VALUE!
|  | W1 | sqm | 1 | 15 | 1.8 |  | 1 | 27 |  | 0.45 | 12.15
|  | V | sqm | 5 | 0.6 | 0.45 |  | 1 | 1.35
|  | Door | sqm | 11 | 0.9 | 2.1 |  | 1 | 20.79 |  | 0.45 | 9.3555
[11 empty] | 0.45 | 0
[8 empty] | Total | 49.14
[8 empty] | say | 49.14
95 | 21.8 | Filling the gap in between aluminium frame and adjacent RCC/Brick/Stone work by providing weather silicon sealant over backer rod of approved quality as per architectural drawings and direction of Engineer-in Charge complete.
| 21.8.1 | Up to 5mm depth and 5mm width | metre
|  |  |  | qty | w | ht
|  | W1 |  | 1 | 15 | 1.8 | 6.6 | 1 | 6.6
|  | V |  | 6 | 0.6 | 0.45 | 2.1 | 1 | 12.6
|  | Door |  | 11 | 0.9 | 2.1 | 5.1 | 1 | 56.1
[8 empty] | Total | 75.3
[8 empty] | say | 75.3
96 | 21.15 | Providing and fixing aluminium casement windows fastener of required length for aluminium windows with necessary screws etc. complete.
| 21.15.3 | Polyester powder coated minimum thickness 50 micron aluminium | Each
[8 empty] | Total | 80
say
97 | 22.5 | Providing and laying water proofing treatment to vertical and horizontal surfaces of depressed portions of W.C., kitchen and the like consisting of:
(i) Ist course of applying cement slurry @ 4.4 kg/sqm mixed with water proofing compound conforming to IS 2645 in recommended proportions including rounding off junction of vertical and horizontal surfaces.
(ii) Iind course of 20mm cement plaster 1:3 (1 cement : 3 coarse sand ) mixed with water proofing compound in recommended prportion including rounding off junction of vertical and horizontal surfaces.
(iii) IIIrd course of applying blown or residual bitumen applied hot at 1.7 kg per sq.m. of area.
(iv) Ivth course of 400 micron thick PVC sheet. (overlaps at joints of PVC sheet should be 100 mm wide and pasted to each other with bitumen @ 1.7 kg/sq.m.)
|  | Toilet area | [6 empty] | 18.75
|  |  |  | 5 | 1.2 | 2.1 |  |  | 12.6
[8 empty] | Total | 31.35
[8 empty] | say | 31.35
98 | 22.7 | Providing and laying integral cement based water proofing treatment including preparation of surface as required for treatment of roofs, balconies terraces etc. consisting of following operations.
(a) Applying a slurry coat of neat cement using 2.75Kg/sq.m. of cement admixed with water proofing compound conforming to IS:2645 and approved by Engneer in charge over the RCC slab including adjoining walls upto 300 mm height including cleaning the surface before treatment.
(b)Laying brick bats with mortar using broken bricks/brick bats 25mm to 1115 mm size with 50% of cement mortar 1:5 (1 cement : 5 coarse sand) admixed with water proofing compound conforming to IS:2645 and approved by Engineer in charge over 20mm thick layer of cement mortar of mix 1:5 (1 cement : 5 coarse sand) admixed with water proofing compound conforming to IS:2645 and approved by Engineer in charge to required slope and treating similarly the adjoining walls upto 300mm height including rounding of the junctions of walls and slabs.
(c )After two days of proper curing applying a second coat of cement slurry using 2.75 kg/sq.m. of cement admixed with water proofing compound conforming to IS:2645 and approved by the Engineer in charge.
(d) Finishing the surface with 20mm thick jointless cement mortar of mix 1:4 (1 cement : 4 coarse sand) admixed with water proofing compound conforming to IS:2645 and approved by Engineer in charge and finally finishing the surface with trowel with neat cement slurry and making of 300 x 300mm square 3 mm deep.
(e) The whole terrace so finished shall be flooded with water for a minimum period of two weeks for curing and for final test. All above operations to be done in order & as directed and specified by the Engineer-in-charge.
| 22.7.1 | With average thickness of 120 mm and minimum thickness at Khurra as 65mm | Sq.m.
|  | Terrace area- as per plan | Sq.m. | [5 empty] | 210
[8 empty] | Total | 210
[8 empty] | say | 210
PART-(B) : NON DSR ITEMS(NON SCHEDULED ITEM)
SL.No. | Non D.S.R | DESCRIPTION OF ITEM | UNIT |  | No. | Length | Breadth/Width | Height | B2(Qty for 01 block)
1 | NS-1 | Supply, Diluting & injecting chemical emulsion ecluding of the cost of the chemical emulsion) for PRE-CONSTRUCTIONAL ANTI TERMITE treatment and creating a continuos chemical barrier under all round the column pits, wall trenches, basement excavation, top surface of plinth filling, junction of wall and floor along the external perimeter of building expansion joints over the top surface of consolidated earth on which apron is to be laid, surroundings of pipes, conduits etc. complete as per specifications. (Plinth area of the building at ground floor only shall be measured for payment)
| (A) | Chloropyriphos/Lindane emulsifiable concentrate of 20% | Sq.m. | [5 empty] | 211
|  | Plinth area | Sq.m. | [5 empty] | 210
[8 empty] | Total | 421
[8 empty] | say | 421
2 | NS-2 | Providing and fixing rubber shock absorbers of minimum 25 mm dia and 40 mm length to be fixed on back side of door including screws and nuts etc. all complete. | Each
[8 empty] | TOTAL | 10
3 | NS-3 | Providing and placing cinder/brick bat filling to the sunk floors in toilets/kitchen sunks, well compacted carefully by hand beating to required slopes including consolidation, curing, (mix shall be one part of cement mortar 4 parts of Cinder/brickbat finishing the same with the cement mortor 1:4 (1cement:4 coarse sand) by adding water proofing compound as per manufacturers recommendations including providing 25mm dia PVC drain pipe of required length. For toilet and Kitchen sunkun portions | Cu.m
|  | Toilet area | [6 empty] | 18.75
|  |  |  | 5 | 1.2 | 2.1 |  |  | 12.6
[8 empty] | say | 31.35
4 | NS-4 | Providing, fixing , laying, testing & commissioning (Concealed/surface mounted or underground) uPVC SWR Rigid pipes confirming to IS 13592-1992 of PRICE/SUPREME/FINOLEX or equivalent make of working pressure 6kg/sq.cm for drainage line including necessary fittings such as couplers, bends, tees, cross tees, cowls, clamps, rubber packing ring etc. confirming to DIN 19561, DIN 19534, IS 14735-99, IS-5382, joining with adhessive solvent cement including cost of jointing materials and all other necessary fixtures, fitting, air and water tight testing of the line etc. complete at all levels. (Centre line length of completed pipe line shall be measured for payment purpose)
NS-4A | A | 40mm outer dia. | Metre
|  | In toilets | [6 empty] | 20
|  | In kitchen | [6 empty] | 10
[8 empty] | Total | 30
NS-4B | B | 75mm outer dia.
|  | In toilets | Metre | [5 empty] | 20
|  | In kitchen | Metre | [5 empty] | 10
[8 empty] | Total | 30
NS-4C | C | 110mm outer dia.
|  |  | Metre | [5 empty] | 50
Metre
[8 empty] | Total | 50
5 | NS-8 | Providing, fixing, testing and commissioning uPVC SWR Nahani trap, plain floor trap/ Multi floor trap with strainer/top cover etc. confirming to DIN 19531, DIN 19534, IS 14735-99, IS-5382 of 110 mm dia inlet and 75 mm outlet nominal dia. including fixing PVC reducer of 110mm dia. to 75 mm dia. and jointing with adhessive solvent cement including cost of cutting and making good the walls and floors at all levels etc. complete.
|  | Toilets | Each | 12 |  |  |  |  | 12
|  | Kitchen | Each | 1 | 1 | 1 |  |  | 1
[8 empty] | Total | 13
6 | NS-6 | Providing and fixing fly proof stainless steel grade 304 wire gauge, to windows and clrestory windows using wire gauge with average width of aperture 1.4mm in both directions with wire of dia. 0.50mm all complete.
|  | With anodised aluminium beading in aluminium window shutter leaf. | Sq.m. | 15 | 1.5 | 1.8 | 1 | 1.2 | 48.6
[8 empty] | say | 48.6
7 | NS-7 | Providing & fixing Hindware/Jaquar make or equivalent bathroom accessories including cutting wall/making holes and making good the surface with the same finish as directed by the Engineer in charge.
NS 7A | A | CP brass high flow single lever concealed diverter with body and plate for bath and shower system.
|  | Batch cum WC | Each | [5 empty] | 4
NS 7B | B | CP brass hand shower (Health faucet) for WC/EWC system
|  | Batch cum WC | Each | [5 empty] | 4
NS-7C | C | CP Concealed flush valve 32 mm of make Jaquar FLV-CHR-1095 or equivalent make as approved complete. | Each | [5 empty] | 4
NS-8 Forming groove of uniform size in the external plaster surface as per approved pattern using wooden battens, nailed to the under layer, including removal of wooden battens, repair to the edges of panels and finishing the groove complete as per specifications and direction of the Engineer-in-charge :
|  | 20 mm wide and 6 mm deep groove | metre | [5 empty] | 90
|  | NS-9 Providing and fixing C.P. brass towel ring of make kohler cat no- 17528T-CP or Jaquar Continental: ACN-CHR-1121N or equivalent make fixed with PVC cleats and brass screws including cutting and making good the walls wherever required complete as directed by Engineer-in-charge. | Each | [5 empty] | 4
|  | NS-10 Providing and Fixing Towel rack with single rail of make Jaquar -Cat No: AHS-CHR-1581 or ,kohler cat no- 17529T-CP or equivalent as approved with Rawl Plugs and brass screws complete as directed by Engineer-in-charge. | Each | [5 empty] | 4
|  | NS-11 Providing and fixing liquid soap dispenser horizontal /vertical matt finish with simple push lever of make Jaquar ACN-CHR-1137N or Kohler cat K -10712D-CP or equivalent as approved including cutting and making good the walls, wherever required complete as directed by Engineer-in-charge. | Each | [5 empty] | 4
|  | NS-12 Providing and Fixing C.P. brass Central Hole basin mixer without pop up waste system of make Jaquar Model: CON-CHR-167KNB or kohler cat no- 16027IN-4ND-CP or equivalent make as approved with 450mm long copper pipe and brass nuts including cutting and making good the walls wherever required complete as directed by Engineer-in-charge. | Each | [5 empty] | 4
|  | NS-13 Providing and Fixing Over head Rose shower with revolving joint (with body rotation), 115 mm long shower arm of make Jaquar Cat No: OHS-CHR-1989 or kohler cat no- 16356IN-A-CP or equivalent make as approved complete as directed by Engineer-in-charge | Each | [5 empty] | 4
|  | NS-14 Providing and Fixing Soap dish of make Jaquar Continental ACN-CHR-1131 N or kohler cat no- 17524T-CP or equivalent make as approved with PVC / Wooden plugs and screws including making good the walls wherever required complete as directed by Engineer-in-charge. | Each | [5 empty] | 4
|  | NS-15 Providing and fixing 6mm thick Clear mirror with bevelled edge on the wall over 6mm thick polycorbonate sheet with ss screw / stud, machine cut in required size, approved shade & colour etc. complete with all respect at all levels as directed by Engineer-in-charge. (Sample of Mirror shall be got approved from Engineer-in-Charge). | Each | [5 empty] | 4
|  | NS-16 Providing and Fixing 32mm CP Brass bottle trap complete with 250 mm long wall connecting pipe of Jaquar ALD-CHR-769 B or kohler cat no- 16407IN-CP or equivalent make as approved of size including CP Wall flange complete as directed by Engineer-in-charge. | Each | [5 empty] | 4
|  | NS-17 Providing and fixing white color vitreous China oval shape, under counter wash basin of make of Kohler cat. no. 2211 IN-O or jaquar FLS-WHT-0401 or equivalent as approved of 32mm dia outlet with CP Brass connection, Rubber adopter for waste connection and CI Brackets etc including cutting and making good the walls wherever required complete as per direction of engineer-in-charge. | Each | [5 empty] | 4
|  | NS-18 Extra for providing frosted glass panes 4 mm thick instead of ordinary float glass panes 4 mm thick in alkuminium doors, windows and clerestory window shutters. (Area of opening for glass panes excluding portion inside rebate shall be measured). | SqM | [5 empty] | 15
|  | NS-19 Grouting of pressed steel door frames, profile B and Profile C with CC 1:2:4(1 cement:2 sand:4 gardeded agrregate 12.5mm nominal size) | CuM | [5 empty] | 3
9 | NS-20 | NS-13 : NS-01: Supply and filling of good quality moorum under floor in layers not exceeding 20 cms in depth, consolidating each deposited layer by ramming and watering, consolidating and dressing complete. (Measurement shall be based on compacted volum | CU.M | 1 | 211 | 0.75 |  |  | 158.25

## Sch-3C Sch-Horticullture
पावर ग्रिड कारपोरेशन ऑफ इंडिया लिमिटेड
POWER GRID CORPORATION OF INDIA LTD.
WRTS-II,RHQ,VADODARA
BILL OF QUANTITIES FOR Extension of Transit Camp Building at POWERGRID Gwalior Sub-Station
Name of Package: Extension of Transit Camp Building at POWERGRID Gwalior Sub-Station
(SCHEDULE OF RATES AND PRICES)
Bidder’s Name and Address (Sole Bidder) : | [11 empty] | To:
Name : | [11 empty] | Contract Services
Address : | [11 empty] | Power Grid Corporation of India Ltd.,
Western Region Transmission syatem -II
Plot No. 54, Near Riya revati resort ,
Sama - savli road, vadodara-390008
Installation Charges- Sch 3C:-Schedule Items for Extension of Transit Camp Building at POWERGRID Gwalior Sub-Station
Sl. No. | Activity Header / Substation Name | Service Code | SAC | Whether SAC in column ‘3’ is confirmed. If not indicate applicable the SAC # | Rate of GST applicable ( in %) |  | Description (DSR'2020 Items- Horticulture Works) |  | Unit | Total Qty. | Unit Erection Charges | Deduction of GST factor considered in DSR | Unit Erection Charges excluding GST | Total Erection Charges excl GST | Total Tax GST @ 18% | Total Erection Charges incl. GST
(Service Accounting Codes)
1 | 2 |  | 4 | 5 | 6 | 7 | 8 |  | 9 | 10 | 11 | 12 | 13 | 14=10x13 | 15 | 16
PART -A : Schedule Items as per DSR 2020 (Horticulture works)
1 | Gwalior SS | 170003412 | 998597 |  | 18% |  | 2.2 | Supplying and stacking of good earth at site including royalty and carriage upto 5 km lead complete (earth measured in stacks will be reduced by 20% for payment). | Cum. | 44 | 515.6 | --- | 515.6 | 22686.4 | 4083.552
2 | Gwalior SS | 170003412 | 998597 |  | 18% |  | 2.3 | Supplying and stacking sludge at site including royalty and carriage upto 5 km lead complete (sludge measured in stacks will be reduced by 8% for payment). | Cum. | 44 | 294 | --- | 294 | 12936 | 2328.48
3 | Gwalior SS | [5 empty] | 2.4 | Supplying and stacking at site dump manure from approved source, including carriage upto 5 km lead complete (manure measured in stacks will be reduced by 8% for payment) :
4 | Gwalior SS | 170003416 | 998597 |  | 18% |  | 2.4.1 | Screened through sieve of I.S. designation 20 mm | Cum. | 44 | 254.15 | --- | 254.15 | 11182.6 | 2012.868
5 | Gwalior SS | 170003416 | 998597 |  | 18% |  | 2.8 | Spreading of sludge, dump manure and/or good earth in required thickness as per direction of officer-in-charge (cost of sludge, dump manure and/ or good earth to be paid separately). | cum | 44 | 52.35 | --- | 52.35 | 2303.4 | 414.612
[13 empty] | Total of Schedule Items as per DSR'2020 | 49108.4 | 8854.512 | #REF!
[13 empty] | Add percentage (%) above/below +/- on DSR 2020 Rates (to be quoted by contractor) |  | 0%
[13 empty] | Add Amount above/below +/- on the amount for DSR Items as per quoted percentage | 0 | 0
[13 empty] | Total of Schedule Items Part IIIA | 49108.4
[13 empty] | Total Tax |  | 8854.512
Date: | #REF! | [9 empty] | Name: | #REF!
Place: | #REF! | [9 empty] | Designation: | #REF!

## Sch-3D Sch-Electrical
पावर ग्रिड कारपोरेशन ऑफ इंडिया लिमिटेड
POWER GRID CORPORATION OF INDIA LTD.
WRTS-II,RHQ,VADODARA
BILL OF QUANTITIES FOR Construction of Residential Quarters, Guest House and Community Center including parking shed, concrete roads, Drains and Culverts, water supply & Sewerage system at Itarsi S/s under O&M Add CAP in tariff block 2019-24.
BILL OF QUANTITY FOR: Extension of Transit Camp Building at POWERGRID Gwalior Sub-Station
Name of Package: Extension of Transit Camp Building at POWERGRID Gwalior Sub-Station
(SCHEDULE OF RATES AND PRICES)
Bidder’s Name and Address (Sole Bidder) : | [9 empty] | To:
Name : | [9 empty] | Contract Services
Address : | [9 empty] | Power Grid Corporation of India Ltd.,
Western Region Transmission syatem -II
Plot No. 54, Near Riya revati resort ,
Sama - savli road, vadodara-390008
Installation Charges- Sch 3D: Schedule Electrical Items for Extension of Transit Camp Building at POWERGRID Gwalior Sub-Station
WESTERN REGION - II, VADODARA
COST ESTIMATE FOR INTERNAL ELECTRIFICATION WORKS OF Extension of Transit Camp Building at POWERGRID Gwalior Sub-Station
S. No. | Activity Header / Substation Name | DSR (E&M 2022 Item No.) | (Service Accounting Codes) | Whether SAC in column ‘3’ is confirmed. If not indicate applicable the SAC # | Rate of GST applicable ( in %) |  | DESCRIPTION OF ITEMS | UNIT | Total Quantity | Rate (Rs.) | Amount (Rs.) | Deduction of GST factor considered in DSR | Unit Erection Charges excluding GST | Total Erection Charges excl GST | Total Tax GST @ 18% | Total Erection Charges incl. GST
| 1 | 2 | 3 | 4 | 5 | 6 | 7 | 8 | 9 | 10 | 11 | 12 | 13 | 14 | 15 | 16
1 | Gwalior SS | 1.10.2 | 995461 |  | 18% |  | Wiring for light point/ fan point/ exhaust fan point/ call bell point with 1.5 sq.mm FRLS PVC insulated copper conductor single core cable in surface / recessed medium class PVC conduit, with modular switch, modular plate, suitable GI box and earthing the point with 1.5 sq.mm FRLS PVC insulated copper conductor single core cable etc. as required. ( Group B) | Point | 90 | 1182 | 106380 | 0.1405 | 1036.3875 | 93274.8794 | 16789.4783
2 | Gwalior SS | 1.25 | 995461 |  | 18% |  | Supplying and fixing two module stepped type electronic fanregulator on the existing modular plate switch box includingconnections but excluding modular plate etc. as required. | Each | 11 | 369 | 4059 | 0.1405 | 323.5423 | 3558.9654 | 640.6138
3 | Gwalior SS | 1.31 | 995461 |  | 18% |  | Supplying and fixing suitable size GI box with modular plate and cover in front on surface or in recess, including providing and fixing 3 pin 5/6 A modular socket outlet and 5/6 A modular switch, connections etc. as required. | Each | 33 | 477 | 15741 | 0.1405 | 418.2376 | 13801.8413 | 2484.3314 | 16286.1727
4 | Gwalior SS | 1.32 | 995461 |  | 18% |  | Supplying and fixing suitable size GI box with modular plate and cover in front on surface or in recess, including providing and fixing 6 pin 5/6 & 15/16 A modular socket outlet and 15/16 A modular switch, connections etc. as required. | Each | 9 | 586 | 5274 | 0.1405 | 513.8097 | 4624.2876 | 832.3718 | 5456.6594
5 | Gwalior SS | 1.57 | 995461 |  | 18% |  | Supplying & fixing suitable size GI box with modular plate and cover in front on surface or in recess including providing and fixing 25 A modular socket outlet and 25 A modular SP MCB, "C" curve including connections, painting etc. as required. | Each | 7 | 727 | 5089 | 0.1405 | 637.4397 | 4462.078 | 803.174 | 5265.2521
6 | Gwalior SS | 1.18 |  |  |  |  | Supplying and drawing following pair 0.5 mm dia FRLS PVC insulated annealed copper conductor, unarmored telephone cable in the existing surface/ recessed steel/ PVC conduit as required. | [8 empty] | 0
7 | Gwalior SS | 1.18.2 | 995424 |  | 18% |  | 2 pair | Meter | 140 | 38 | 5320 | 0.1405 | 33.3187 | 4664.6208 | 839.6317 | 5504.2525
8 | Gwalior SS | 1.21 |  |  |  |  | Supplying and fixing of following sizes of medium class PVC conduit along with accessories in surface/recess including cutting the wall and making good the same in case of recessed conduit as required. | [8 empty] | 0
9 | Gwalior SS | 1.21.2 | 995461 |  | 18% |  | 20 mm | Meter | 140 | 128 | 17920 | 0.1405 | 112.2315 | 15712.4068 | 2828.2332
10 | Gwalior SS | 1.24 |  |  |  |  | Supplying and fixing following modular switch/ socket on the existing modular plate & switch box including connections but excluding modular plate etc. as required. | [8 empty] | 0
11 | Gwalior SS | 1.24.6 | 995461 |  | 18% |  | Telephone socket outlet | Each | 7 | 148 | 1036 | 0.1405 | 129.7676 | 908.3735 | 163.5072 | 1071.8808
11 | Gwalior SS | 1.14 |  |  |  |  | Wiring for circuit/ submain wiring alongwith earth wire with the following sizes of FRLS PVC insulated copper conductor, single core cable in surface/ recessed medium class PVC conduit as required.
12 | Gwalior SS | 1.14.1 | 995461 |  | 18% |  | 2 X 1.5 sq. mm + 1 X 1.5 sq. mm earth wire | Meter | 330 | 233 | 76890 | 0.1405 | 204.2964 | 67417.7992 | 12135.2039 | 79553.0031
13 | Gwalior SS | 1.14.2 | 995461 |  | 18% |  | 2 X 2.5 sq. mm + 1 X 2.5 sq. mm earth wire | Meter | 135 | 275 | 37125 | 0.1405 | 241.1223 | 32551.5125 | 5859.2722
14 | Gwalior SS | 1.14.3 | 995461 |  | 18% |  | 2 X 4 sq. mm + 1 X 4 sq. mm earth wire | Meter | 105 | 334 | 35070 | 0.1405 | 292.854 | 30749.6712 | 5534.9408 | 36284.612
15 | Gwalior SS | 1.14.9 | 995461 |  | 18% |  | 4 X 6 sq. mm + 2 X 6 sq. mm earth wire | Meter | 30 | 754 | 22620 | 0.1405 | 661.1135 | 19833.4064 | 3570.0132
16 | Gwalior SS | 2.4 |  |  |  |  | Supplying and fixing following way, horizontal type three pole and neutral, sheet steel, MCB distribution board, 415 V, on surface/ recess, complete with tinned copper bus bar, neutral bus bar, earth bar, din bar, interconnections, powder painted including earthing etc. as required. (But without MCB/RCCB/lsolator).
17 | Gwalior SS | 2.4.1 |  |  | 18% |  | 4 way (4 + 12), Double door | Each | 1 | 4091 | 4091 | 0.1405 | 3587.0232 | 3587.0232 | 645.6642 | 4232.6874
18 | Gwalior SS | 2.4.3 | 998736 |  | 18% |  | 8 way (4 + 24), Double door | Each | 1 | 5967 | 5967 | 0.1405 | 5231.9158 | 5231.9158 | 941.7448 | 6173.6607
19 | Gwalior SS | 2.1 |  |  |  |  | Supplying and fixing 5 A to 32 A rating, 240/415 V, 10 kA, "C" curve, miniature circuit breaker suitable for inductive load of following poles in the existing MCB DB complete with connections, testing and commissioning etc. as required. | [8 empty] | 0
20 | Gwalior SS | 2.10.1 | 998736 |  | 18% |  | Single pole 16/20 Amp | Each | 36 | 256 | 9216 | 0.1405 | 224.463 | 8080.6664 | 1454.5199 | 9535.1863
21 | Gwalior SS | 2.15 |  |  |  |  | Supplying and fixing following rating, four pole, (three phase and neutral), 415 volts, residual current circuit breaker (RCCB), having a sensitivity current 30 mA in the existing MCB DB complete with connections, testing and commissioning etc. as required. | [8 empty] | 0
22 | Gwalior SS | 2,15.3 | 998736 |  | 18% |  | 63A | Each | 1 | 2872 | 2872 | 0.1405 | 2518.1938 | 2518.1938 | 453.2749
23 | Gwalior SS | 2.15.2 | 998736 |  | 18% |  | 40A | Each | 1 | 3188 | 3188 | 0.1405 | 2795.2652 | 2795.2652 | 503.1477
24 | Gwalior SS | 5.4 | 998739 |  | 18% |  | Earthing with G.I. earth plate 600 mm X 600 mm X 6 mm thick including accessories, and providing masonry enclosure with cover plate having locking arrangement and watering pipe of 2. 7 metre lone etc. with charcoal/ coke and salt as required | Each | 1 | 7472 | 7472 | 0.1405 | 6551.5125 | 6551.5125 | 1179.2722 | 7730.7847
25 | Gwalior SS | 5.11 | 998739 |  | 18% |  | Providing and fixing 25 mm X 5 mm G.I. strip in 40 mm dia G.I. pipe from earth electrode including connection with G.I. nut, bolt, spring, washer excavation and re-fillinq etc. as required. | Meter | 10 | 706 | 7060 | 0.1405 | 619.0267 | 6190.2674 | 1114.2481 | 7304.5156
[7 empty] | Total Schedule Item | [6 empty] | 326514.6865 | 58772.6436 | 385287.3301
[7 empty] | Add percentage (%) above/below +/- on DSR 2022Rates (to be quoted by contractor) | [7 empty] | 0%
[7 empty] | Add Amount above/below +/- on the amount for DSR 22 Items as per quoted percentage | [6 empty] | 0 | 0
[7 empty] | Total of Schedule Items Part IIIA | [6 empty] | 326514.6865
[7 empty] | Total Tax | [7 empty] | 58772.6436

## Sch-3E Non- Sch-Electrical
पावर ग्रिड कारपोरेशन ऑफ इंडिया लिमिटेड
POWER GRID CORPORATION OF INDIA LTD.
WRTS-II,RHQ,VADODARA
BILL OF QUANTITIES FOR Construction of Residential Quarters, Guest House and Community Center including parking shed, concrete roads, Drains and Culverts, water supply & Sewerage system at Itarsi S/s under O&M Add CAP in tariff block 2019-24.
BILL OF QUANTITY FOR: Extension of Transit Camp Building at POWERGRID Gwalior Sub-Station
Name of Package: Extension of Transit Camp Building at POWERGRID Gwalior Sub-Station
(SCHEDULE OF RATES AND PRICES)
Bidder’s Name and Address (Sole Bidder) : | [9 empty] | To:
Name : | [9 empty] | Contract Services
Address : | [9 empty] | Power Grid Corporation of India Ltd.,
Western Region Transmission syatem -II
Plot No. 54, Near Riya revati resort ,
Sama - savli road, vadodara-390008
Installation Charges- Sch 3E: Non-Schedule Electrical Items for Extension of Transit Camp Building at POWERGRID Gwalior Sub-Station
WESTERN REGION - II, VADODARA
COST ESTIMATE FOR INTERNAL ELECTRIFICATION WORKS OF Extension of Transit Camp Building at POWERGRID Gwalior Sub-Station
Sl. No. | Activity Header / Substation Name | DSR (E&M0 2022 Item No. | (Service Accounting Codes) | Whether SAC in column ‘3’ is confirmed. If not indicate applicable the SAC # | Rate of GST applicable ( in %) |  | DESCRIPTION OF ITEMS | UNIT | Total Quantity | Rate (Rs.) | Unit Erection Charges excluding GST | Total Erection Charges excl GST | Total Tax GST @ 18% | Total Erection Charges incl. GST
| 1 | 2 | 3 | 4 | 5 | 6 | 7 | 8 | 9 | 10 | 13 | 14 | 15 | 16
1 | Gwalior SS | 1.10.2 | 995461 |  | 18% |  | Supply and installation of Ceiling light surface mounted 2x2 36W LED luminaire having CRI≥80, PF≥0.9,IP 20 protection complete with diffuser and lamp having minimum two years warranty for Living/drawing room area as per drawing, civil layout, site condition and direction of engg-in-charge. | Nos | 5 |  | 0 | 0 | 0
2 | Gwalior SS | 1.25 | 995461 |  | 18% |  | Supply and installation of Decorativ, Ceiling light surface mounted having CRI ≥ 80 PF≥0.9,IP 20 protection, ≥80 lumens/watt with electronic driver and 12W LED lamp having minimum life 50000 burning hours and minimum 2 years warranty. Pre-wired with 230V rated and suitable for 1.5 sqmm wire connection ready to use as per drawing, civil layout, site condition and direction of engg-in-charge. | Nos | 21 |  | 0 | 0 | 0
3 | Gwalior SS | 1.31 | 995461 |  | 18% |  | Supplying,delivery,erecting, testing and commissioning of environment friendly energy efficient sleek energy saver luminaire of 20W LED light fixture having CRI≥80, PF≥0.9,IP 20 protection, life minimum 50000 burning hours and minimum two years waranty. Pre-wired with 230V having in-built driver pre-fitted with lamp having high efficacy of greater than or equal to 100 lm/W along with other accessories connected with necessary 1.5 sq.mm flexible wire as required as per interior layout, site condition and direction of engg-in-charge. | Nos | 13 |  | 0 | 0 | 0 | 0
4 | Gwalior SS | 1.32 | 995461 |  | 18% |  | Supplying,delivery,erecting, testing and commissioning of asthetically designed decorative wall/ceiling mounting fixture along with suitable 15W retrofit LED lamp having CRI≥80, PF≥0.9,IP 20 protection ,minimum two years warranty life minimum 50000 burning hours. Pre-wired with 230V rated and suitable for 1.5 sqmm wire connection ready to use as per drawing, civil layout, site condition and direction of engg-in-charge. | Nos. | 18 |  | 0 | 0 | 0 | 0
5 | Gwalior SS | 1.57 | 995461 |  | 18% |  | Supply delivery,testing and erecting 10 Watt LED Mirror Light fixture with minimum two years warranty having CRI≥80, PF≥0.9, life minimum 50000 burning hours . Pre-wired with 230V rated and suitable for 1.5 sqmm wire connection ready to use as per drawing, civil layout, site condition and direction of engg-in-charge. | Nos. | 10 |  | 0 | 0 | 0 | 0
6 | Gwalior SS | 1.18 | 995461 |  | 18% |  | Supplying, erecting, testing and commissioning of high speed 48" (1200mm sweep) , 350 RPM , Air Delivery 220 CMM ,BLDC ceiling fan with condenser A.C. 230V, 50 cycles with canopy, down rod upto 300mm length with rubber bushing, bolts & nuts in the provided fan hook box of required size complete erected of Havells Efficiencia Neo model or Equivalent make. | Nos. | 11 |  | 0 | 0 | 0 | 0
7 | Gwalior SS | 1.18.2 | 995461 |  | 18% |  | Supplying, delivery,erecting, testing and commissioning of exhaust fan of 1200 RPM of 250mm size Air Delivery 860 CMH Made of High quality engineering plastic resistant to colour change with anti static properety with bracket blades complete for light duty suitable for operate 230V 50Hz, AC supply. with cawl for using in Kitchen Havells Ventilair DX model or Equivalent make. | Nos. | 7 |  | 0 | 0 | 0 | 0
8 | Gwalior SS | 1.21 |  |  |  |  | Supplying and fixing 63 A rating, 415 V, 15 kA, "C" curve, FOUR POLE miniature circuit breaker suitable for inductive load of following poles in the existing MCB DB complete with connections, testing and commissioning etc. as required. | [6 empty] | 0
a) | Gwalior SS | 1.21.2 | 995461 |  | 18% |  | 63 A MCB | Nos. | 1 |  | 0 | 0 | 0
b) | Gwalior SS | 1.24 | 995461 |  | 18% |  | 40 A MCB | Nos. | 1 |  | 0 | 0 | 0 | 0
[7 empty] | Total Schedule Item |  |  |  |  | 0 | 0 | 0

## Sch5 taxes
Schedule-5
(SUMMARY OF TAXES & DUTIES)
To:
Name |  | Contract Services
Address | …….. …… ………. ………. | Power Grid Corporation of India Ltd.,
| …….. …… ………. ………. | Western Region Transmission syatem -II
| …….. …… ………. ………. | Plot No. 54, Near Riya revati resort ,
Sama - savli road, vadodara-390008
Sl. No. | Item Nos. |  | Total Price (in ₹)
1 | TOTAL GST on Services
a. | Total GST on Supply & Installation Services (indentified in Schedule-3A) which are not included in the Installationas per the provision of the Bidding Documents, as applicable |  | 2100512.4254
b. | Total GST on Supply & Installation Services (indentified in Schedule-3B) which are not included in the Installationas per the provision of the Bidding Documents, as applicable |  | 0
c | Total GST on Supply & Installation Services (indentified in Schedule-3C) which are not included in the Installationas per the provision of the Bidding Documents, as applicable |  | 8854.512
d | Total GST on Supply & Installation Services (indentified in Schedule-3D) which are not included in the Installationas per the provision of the Bidding Documents, as applicable |  | 58772.6436
e | Total GST on Supply & Installation Services (indentified in Schedule-3E) which are not included in the Installationas per the provision of the Bidding Documents, as applicable |  | 0
2 | GRAND TOTAL [a+b+c+d] |  | 2168139.581

## Sch6 Summary
Schedule-6
Grand Summary for Extension of Transit Camp Building at POWERGRID Gwalior Sub-Station
To:
Name | #REF! | Contract Services
Address | …….. …… ………. ………. | Power Grid Corporation of India Ltd.,
| …….. …… ………. ………. | Western Region Transmission syatem -II
| …….. …… ………. ………. | Plot No. 54, Near Riya revati resort ,
Sama - savli road, vadodara-390008
Sl. No. | Description |  | Total Price (INR)
Service/Installation Charges
A | TOTAL SCHEDULE NO.-3A
1 | Supply & Installation Charges- Schedule Civil Items |  | 11669513.4746
B | TOTAL SCHEDULE NO.-3B
1 | Installation Charges- Non-Schedule Civil Items |  | 0
C | TOTAL SCHEDULE NO.-3C
1 | Supply & Installation Charges- Schedule Horticulture Items |  | 49108.4
D | TOTAL SCHEDULE NO.-3D
1 | Supply & Installation Charges- Schedule Electrical Items |  | 326514.6865
E | TOTAL SCHEDULE NO.-3E
1 | Supply & Installation Charges- Non Schedule Electrical Items |  | 0
| Total of Service/Installation Charge (ITEMS TAB: Item 01 for BID PRICE SUMMARY Statement ) |  | 12045136.5611
| Total GST against Service/Installation Charge (ITEMS TAB: Item 02 for BID PRICE SUMMARY Statement ) |  | 2168139.581
| Grand Total |  | 14213276.1421
Date : | #REF! | Printed Name : | #REF!
Place : | #REF! | Designation : | #REF!