## Sheet1
RFX. No. 5002004590 NIT-473
Name of the Package | Construction of two no. of pile foundations, one normal foundation, tower erection and stringing activities in addition to dismantling and de-string work of required portion of 400kV (Tripple Snowbird) Rajarhat-Purnea Transmission Line at the Ganga River crossing, Bakia Diyara, appx 15km away from Pirpenti (Bhagalpur) under Kahalgaon TLM Office of ER-I

## Basic
RFX. No. 5002004590 NIT-473
Construction of two no. of pile foundations, one normal foundation, tower erection and stringing activities in addition to dismantling and de-string work of required portion of 400kV (Tripple Snowbird) Rajarhat-Purnea Transmission Line at the Ganga River crossing, Bakia Diyara, appx 15km away from Pirpenti (Bhagalpur) under Kahalgaon TLM Office of ER-I
General Guidelines for filling up the Price Schedule and other attachments.
1 | Fill only Green shaded cells in Details and Schedule-I.
2 | All the cells in Summary will be auto filled, therefore no cell is required to be filled in that sheet.
3 | Instructions ,if any will be displayed automatically after selecting the cell.
Click here to proceed.
पावर ग्रिड कारपोरेशन ऑफ इण्डिया लिमिटेड
(भारत सरकार का उद्यम)
Power Grid Corporation of India Limited
(A Government of India Enterprises)

## Details
RFX. No. 5002004590 NIT-473
Construction of two no. of pile foundations, one normal foundation, tower erection and stringing activities in addition to dismantling and de-string work of required portion of 400kV (Tripple Snowbird) Rajarhat-Purnea Transmission Line at the Ganga River crossing, Bakia Diyara, appx 15km away from Pirpenti (Bhagalpur) under Kahalgaon TLM Office of ER-I
Enter the following details of the bidder
Name of the bidder
Address
Contact No.
E-mail
Alternative E-mail
Printed Name
Designation
Place
Date

## Schedule-I
RFX. No. 5002004590 NIT-473
Construction of two no. of pile foundations, one normal foundation, tower erection and stringing activities in addition to dismantling and de-string work of required portion of 400kV (Tripple Snowbird) Rajarhat-Purnea Transmission Line at the Ganga River crossing, Bakia Diyara, appx 15km away from Pirpenti (Bhagalpur) under Kahalgaon TLM Office of ER-I
Name of the bidder |  |  |  | To,
Address | 0 |  |  | Contracts and Materials Department
| 0 |  |  | POWER GRID CORPORATION OF INDIA LIMITED
| 0 |  |  | VIDYUT BOARD COLONY, SHASTRINAGAR, PATNA-23
Sl. No. | Description | Unit | Quantity | Unit Rate Excluding GST | Amount Excluding GST (Rs.)
A
1 | Survey
a | Detail Survey incl route alignment, profiling & tower spotting | km | 1.5 | 20482 | 30723
b. | Check survey | km | 1.5 | 7610 | 11415
2 | Detailed of Soil Investigation
a | All Kind of soil except Fissured rock & hard rock (River Crossing location) | LOT | 1 | 108853 | 108853
3 | Erection of various types of towers, gantries, tower parts, gantry parts, tower extension (complete), bolts and nuts, hangers, D-Shackles, step bolts, pack washer etc including tack welding and supply and application of Zinc Rich primer & Enamel paint.
a | Normal towers | MT | 181.3331 | 8580 | 1555837.9122
4 | Excavation in various types of soils
a. | Dry Soil | Cum | 209.814 | 222 | 46578.708
b. | Wet Soil (FS) | Cum | 839.256 | 301 | 252616.056
5 | Concreting (including all associated works related to foundation not cover 4.1)
a. | Concrete Nominal Mix 1:1.5:3 | Cum | 174.95 | 9477 | 1658001.15
b. | Lean Concrete Nominal Mix 1:3:6 | Cum | 16.38 | 8143 | 133382.34
c | Reinforcement Cement Concrete (RCC-M25) | cum | 1 | 9477 | 9477
6 | Supply & placement of reinforment steel | MT | 11.818 | 89620 | 1059129.16
7 | Installation of stubs including bolts & nuts | MT | 5.9389 | 9327 | 55391.654
8 | Installation of earthing of towers
a | Pipe type | no. | 1 | 5241 | 5241
b | Earthing Pile foundation location | MT | 1 | 193156 | 193156
9 | Installation of the following tower accessories
i) | Danger Plate | Nos. | 3 | 153 | 459
ii) | Number Plate | Nos. | 3 | 153 | 459
iii) | Phase Plate ( Set of three) | Sets | 6 | 142 | 852
iv) | Circuit plate ( Set of two) | Sets | 3 | 122 | 366
v) | Anti-climbing device | Nos. | 3 | 3340 | 10020
10 | Installation of insulator Strings complete with arcing horns & necessary hardware, installing & stringing of condoctor including of fixing of condoutor accessories, installing & stringing of earthwire & OPGW including fixing of earthwire/OPGW accessories for 400kV AC Double circuit with triple conductor* (NEAR River Crossing Location) | km | 1.5 | 623437 | 935155.5
11 | De-string of existing 400 KV D/C line and transportation to store | KM | 1.5 | 709356 | 1064034
12 | Dismentling of existing tower and transportation upto store | MT | 49.9339 | 16864 | 842085.2896
13 | Dismantling of existing stub (of all 4 legs) upto 1. mtr including blasting, reaming and levelling. | set | 2 | 60000 | 120000
14 | Installation of joint box Splicing of 24F OPGW | EA | 2 | 9621 | 19242
15 | Transportation (Mechanical) of the material from POWERGRID Kahalgaon TLM Office to site (tentative 40km distance). Work includes loading and unloading of all material such as stub, tower parts, conductor, hardware fittings and other line material | MT | 147.4936 | 563.1864 | 83066.3731
Total Amount Excl GST for Part-A(Erextion Work Excl Pile Foundation Work) Excl GST= |  |  |  |  | 8195541.1428
B
1 | Boring, providing and installation of bored Cast-in-situ RCC vertical piles of specified diameter and of any length below the pile cap with M25 grade of cement concrete, excluding the cost of reinforcement steel but including the cost of boring with temporary Guide casing, bentonite solution and the length of pile to be embeded in the pile cap (length of pile for payment shall be measured from bottom of pile cap), all necessary labour, materials, plants, tools & tackles etc.,complete,as necessary for proper execution of the job. (Boring in weathered rock, shell, fissured rock and soft rock excluded).
a | 1200 mm diameter R.C.C.vertical bored pile upto 48 m from bottom of pile cap. | RM | 2270.4 | 27274 | 61922889.6
b | 1200 mm diameter R.C.C.vertical bored pile beyond 48 m and upto 52m from bottom of pile cap.-(IF REQUIRED) | RM | 10 | 42805 | 428050
2 | Extra over item No.-(1) for boring including socketing, onchoring (if required) with required size.nos. & depth of Reinforcement in weathered rock, shale, fissured rock soft rock and hard rock upto a maximum depth of 5.0m. | RM | 5 | 6235 | 31175
3 | Extra rate over item (1200mm diameter R.C.C.vertical bored pile upto 40 m from bottom of pile cap.) for boring including socketing,anchoring (if required) with required size,nos. & depth of Reinforcement in all types of rocks other than hard rock upto any depthtill founding level | RM | 5 | 11143 | 55715
4 | Excavation whereever required for pile cap /tie etc. (other than boring) for all depth and size, in all types of soils including disposal of excavated materials for all lifts and leads,decent etc.as directed by Engineer - In charge,together with all labour,tools & tackles,sheeting,sheet, pilin ,dewatering, etc. complete as per direction of Engineer In charge | cum | 471.74 | 655 | 308989.7
5 | Back filling with available excavated earth for all leads and lifts in sides of foundations and other under ground facilities in horizontal layers not exceeding 20 in depth consolidating each deposited layer by ramming and watering etc. | cum | 45.4 | 409 | 18568.6
6 | Form work for placing plain or reinforced cement concrete ot any type including blackout and section at any elevation shoring, shuttering, strutting, propping, scaffolding, tieing, nailing, including all labour, materials, equipments, wasre, for form , caulking, dismantling & removing of forms etc , complete. | sqm | 363.398 | 984 | 357583.632
7 | Supply and placing of steel reinforcement of specified grade for RCC work in pile , pile cap. Pedestal. Chimney, tie beam (if required) including staightening , cutting, bending etc all complete. | MT | 1298.742 | 104194 | 135321123.948
8 | Providing and laying in position M25 Grade concrete of specified 28 days Strength for pile caps, pedestal/chimney and tie beam(if required), excluding reinforcement steel and formwork but including cement, all necessary tools , tackles,labour, materials, equipments for handling,transportation, batching, mixing,placing, vibrating,dewatering etc,all complete (excluding cost of concrete in piles which is included in item no.-1) | cum | 427.618 | 13322 | 5696726.996
9 | Providing and laying plain cement concrete 1:4:8 {Icement . 4 coarse sand: 8 graded stone aggregate 40mm nominal size) including cement, all necessary tools and tackles, labour, materials, equipment for handling , transportation, mixing, placing, vibrating , dewatering etc all complete. | cum | 21.342 | 10408 | 222127.536
10 | Conducting Standard Penetration Test (SPT) at various elevations in pile bore holes in all kind of soils including all labour, materials, tools and tackles, equipments etc. required for successful completion of the job. | no. of pile | 48 | 5741 | 275568
11 | Supply and Providing M.S. liner of 6mm. thick in piles upto 10m. Depth (maxm.) from bottom of pile cap, limited to the approved drawing, including supply, straightening, bending, welding,all supports, labours, tools and tackles, plants & equipments, with primer and paintinting etc. (complete) as required for successful completion of jobs. | MT | 85.656 | 134468 | 11517991.008
12 | Conducting integrity test on pile using electronic control unit,hand held hammer, accelerometer, computer with required software to assess as- installed pile characterestics including mobilisation of necessary manpower, equipments, materials etc. required successful completion of the job | no. | 48 | 3276 | 157248
Total amount of Part B (i.e Pile Work)= |  |  |  |  | 216313757.02
Total of Part A & Part B (Excl GST)= |  |  |  |  | 224509298.1628
| Above (+)and below (-)(in %): To be quoted by bidder |  |  |  | 0%
| Quoted Price |  |  |  | 224509298.1628
| GST (in percentage )@ | 18% |  | On Quoted Price | 40411673.6693
| Total amount including taxes= |  |  |  | 264920971.8321
(I) Bidders may please note that the percentage low/high quoted by the bidder in their bid with respect to the estimated value mentioned shall be considered proportionately on arriving the rates of each individual items of the BOQs enclosed as Annexures against each line item.
(II) In cas of "AT PAR" , "0.00%" is to be quoted by the bidder
(III) Bidder to quote only % below or above as -/+ in cell marked as GREEN
Date | 0 |  |  | Printed name | 0
Place | 0 |  |  | Designation | 0

## Summary
RFX. No. 5002004590 NIT-473
Construction of two no. of pile foundations, one normal foundation, tower erection and stringing activities in addition to dismantling and de-string work of required portion of 400kV (Tripple Snowbird) Rajarhat-Purnea Transmission Line at the Ganga River crossing, Bakia Diyara, appx 15km away from Pirpenti (Bhagalpur) under Kahalgaon TLM Office of ER-I
Name of the bidder |  | 0 |  | To,
Address |  | 0 |  | Contracts and Materials Department
|  | 0 |  | POWER GRID CORPORATION OF INDIA LIMITED
|  | 0 |  | VIDYUT BOARD COLONY, SHASTRINAGAR, PATNA-23
We declare that following are our Total Bid Prices in Rupees for the expenditure incurred for the entire scope of work as specified in the specifications and documents. We have indicated Total Estimated Cost as indicated in the "Bill of Quantity(BOQ) & Prices" covering entire scope of works enclosed herewith as Schedule-I.
I |  | Total for Installation/Services as per Schedule-I |  |  |  | 224509298.1628
II |  | Total GST on services/Installation as per Schedule-I |  |  |  | 40411673.6693
III |  | Toal BID Price including all taxes |  |  |  | 264920971.8321
Date | 0 |  | Printed Name |  | 0
Place | 0 |  | Designation |  | 0