## Basic (hidden)
Package Name | AIS Substation Package-SS30 for Establishment of 765/400kV Fatehgarh-II PS (Jaisalmer) new S/S under Transmission Scheme for Solar Energy Zones in Rajasthan
Package Code
Specification No. | CC-CS/912-NR1/SS-3934/3/G10 (SS30)
ORIGINAL

## Cover
Price Schedules | AIS Substation Package-SS30 for Establishment of 765/400kV Fatehgarh-II PS (Jaisalmer) new S/S under Transmission Scheme for Solar Energy Zones in Rajasthan |  | :Substation Package SS-30:
CC-CS/912-NR1/SS-3934/3/G10 (SS30)
| 1 | Fill up only green shaded cells in Sch-1, Sch-2, Sch-3, Sch-4, Sch-7 and Bid Form 2nd Envelope.
| 2 | All the cells in Sch-5 & Sch-6 are auto filled, therefore no cell is required to be filled up there.
| 3 | Instructions / error messages, if any, will be displayed automatically after selecting the cell.
| 4 | After filling up all the schedues, save the file, take print out of all the schedules and Bid form and sign & stamp and submit them as hard copy of the 2nd envelope (Price part) of the bid. Also ensure to submit the soft copy of the the same file on CD/ DVD.
पावर ग्रिड कारपोरेशन ऑफ इण्डिया लिमिटेड
(भारत सरकार का उद्यम)
Power Grid Corporation of India Limited
(A Government of India Enterprises)
Click to skip Instructions & Proceed
Click for Detailed General Instructions
General guidelines for filling up the Price Schedules, Sch-1 to Sch-7

## Instructions
General Instruction to the Bidders for filling up this workbook of Price Schedules
I | While filling up the worksheets following may please be observed :
| (i) | Fill up only green shaded cells.
| (ii) | Certain data type entries have been restricted, such as Numeric values or limits of numeric values.
| (iii) | Select only the options provided in pull down menus.
| (iv) | Do not link any cell of this work book with any other work book.
| (v) | Do not use copy & paste or cut & paste options for filling up the data.
| (vi) | Do not reformat any of the cell of the work book.
II | This Workbook consists of following worksheets :
Cover :
Opening page of the workbook.
Names of Bidder :
| ● | Select Sole Bidder or JV (Joint Venture) from the pull down menu. Do not leave this cell blank.
| ● | Select nos. of the JV Partners other than the Lead Partner from drop down menu.
| ● | In case of JV partners more than 2, enter details of 3rd & more partners along with details of 2nd partner.
| ● | Fill up names and address of the Sole Bidder and /or Joint Venture.
| ● | Fill up date in dd-mmm-yyyy format from drop down menu.
| ● | Click for Sch-1 given at the right top of the worksheet to go to Sch-1.
Sch-1 (Ex-works Prices) :
| ● | Fill up unit rates for all the items in numeric values greater than 0 (zero). If unit rate is left blank, the corresponding item shall be deemed to be included in the total price.
| ● | Corresponding cell for mode of transaction shall be come enable only after filling up the unit rate, therefore first fill up the unit rate and then mode of transaction for the corresponding item.
| ● | Select either Direct or Bought-out from the drop down menu. Do not leave the cell blank the same shall be deemed to be Bought-out if the cell is left blank.
| ● | Total amount shall get calculated automatically.
| ● | Type Test charges shall appear automatically after filling up Sch-7 appropriately.
Sch-2 (Freight & Insurance Charges) :
| ● | Fill up unit rates for all the items in numeric values greater than 0 (zero). If unit rate is left blank, the corresponding item shall be deemed to be included in the total price.
| ● | Total amount shall get calculated automatically.
Sch-3 (Erection Charges) :
| ● | Fill up unit rates for all the items in numeric values greater than 0 (zero). If unit rate is left blank, the corresponding item shall be deemed to be included in the total price.
| ● | Total amount shall get calculated automatically.
Sch-4 (Training Charges) :
| ● | Not applicable, hence no cell is required to be filled up.
Sch-4b (Maintenance Charges during and after Defect Liability Period) :
| ● | Not applicable, hence no cell is required to be filled up.
Sch-5 (Summary of Taxes and Duties applicable on the Goods) :
| ● | No cell is required to be filled in by the bidder in this worksheet.
Sch -6 :
| ● | Summary of all the Schedules without considering discount (mentioned in the work sheet discount) shall be displayed automatically.
| ● | No cell is required to be filled in by the bidder in this worksheet.
Sch-7 (Type Test Charges) :
| ● | Fill up the rates & location where type tests are proposed.
| ● | Total of this Sch-7 shall automatically appear in Sch-1.
Bid from 2nd Envelope :
| ● | Fill up ref. no. as bidder's ref no. of this letter.
| ● | This letter shall consider the net price as per Sch-6 (After Discount).
| ● | Fill up names & Designation of the representatives of other JV partner(s) if the bidder is JV (Joint Venture) .
| ● | Fill up additional information as required.
* * *
Happy Bidding !
Click to Proceed

## Names of Bidder
AIS Substation Package-SS30 for Establishment of 765/400kV Fatehgarh-II PS (Jaisalmer) new S/S under Transmission Scheme for Solar Energy Zones in Rajasthan
CC-CS/912-NR1/SS-3934/3/G10 (SS30) |  |  |  | Sole Bidder | 1 |  | Sole Bidder | 1
|  |  |  | Joint Venture | 2 or More |  | JV (Joint Venture) | 2 or More
Enter following details of the bidder
Specify type of Bidder [Select from drop down menu] |  | 0 | 2 | 0 | 0 | 2 | 0
0
Name of Lead Partner
Address of Sole Bidder
Name of other Partner - 1
Address of other Partner - 1
Name of other Partner - 2 (more, if any)
Address of other Partner - 2 (more, if any)
Printed Name
Designation
email ID of Bid Signatory
Mobile No. of Bid Signatory
Tel No. of Bid Signatory
Fax No. of Bid Signatory
Date | 31
Place
Click for Sch-1

## Sch-1
CC-CS/912-NR1/SS-3934/3/G10 (SS30) | [13 empty] | Schedule - 1 |  |  |  | Direct Total | 0 | 0 | `
[18 empty] | BO Total | #REF! | 0
AIS Substation Package-SS30 for Establishment of 765/400kV Fatehgarh-II PS (Jaisalmer) new S/S under Transmission Scheme for Solar Energy Zones in Rajasthan
(SCHEDULE OF RATES AND PRICES)
Bidder’s Name and Address (Lead Partner) : | [11 empty] | To:
Contracts Services, 3rd Floor
Name : | [11 empty] | Power Grid Corporation of India Ltd.,
Address : | [11 empty] | "Saudamini", Plot No.-2
Sector-29,
Gurgaon (Haryana) - 122001
PLANT AND EQUIPMENT (INCLUDING MANDATORY SPARES PARTS) TO BE SUPPLIED, INCLUDING TYPE TEST CHARGES FOR TESTS TO BE CONDUCTED | [18 empty] | Direct
[14 empty] | All Prices are in Indian Rupees. |  |  |  |  | Bought-Out
SI. No. | PR No | PR Line Item No | Activity Description | Material Code | HSN Code | Whether HSN in column ‘ 6 ’ is confirmed. If not indicate applicable the HSN code * | Rate of GST applicable ( in %) | Whether rate of GST in column ‘8’ is confirmed. If not indicate applicable rate of GST * (in %) | Item Description | Unit | Qty. | Unit Ex-works price (excluding GST) | Total Ex-works price (excluding GST) | GST Tax as confirmed by Bidder
1 | 2 | 3 | 4 | 5 | 6 | 7 | 8 | 9 | 10 | 11 | 12 | 13 | 14= 12 x 13 | 15
I | AIS Fatehgarh-2 (Jaisalmer) New | [13 empty] | Revaluation of J column |  | Tax Calculation
1 | 7000009415 | 10 | LT Transformer | 1000006173 | 85042200 | Confirmed | 18 | Confirmed | 800kVA, 33/0.433kV, 3ph LT Transformer | EA | 2 |  | Included | 0 | 0 | 18 | 0
2 | 7000009415 | 20 | 800kV Equipment | 1000031203 | 85352919 | Confirmed | 18 | Confirmed | 765KV, 3150A, 40KA CIRCUIT BREAKER WITHOUT CLOSING RESISTOR WITHCONTROLLED SWITCHING DEVICE (WITH SUPPORT STRUCTURES) | EA | 8 |  | Included | 0 | 0 | 18 | 0
3 | 7000009415 | 110 | 800kV Equipment | 1000005817 | 85352919 | Confirmed | 18 | Confirmed | 765kV, 3150A, 40KA Circuit Breaker(3-Phase) without closing resistor(with support structure) | EA | 3 |  | Included | 0 | 0 | 18 | 0
4 | 7000009415 | 30 | 800kV Equipment | 1000005811 | 85359090 | Confirmed | 18 | Confirmed | 765 kV, 3000A, 40KA, 1-Phase CurrentTransformer with 120% extended currentrating | EA | 33 |  | Included | 0 | 0 | 18 | 0
5 | 7000009415 | 40 | 800kV Equipment | 1000005840 | 85359090 | Confirmed | 18 | Confirmed | 765 kV,8800 pF Capacitive Voltage Transformer (1-Phase) | EA | 12 |  | Included | 0 | 0 | 18 | 0
6 | 7000009415 | 50 | 800kV Equipment | 1000005850 | 85353090 | Confirmed | 18 | Confirmed | 765kV, 3150A, 40 KA, VerticalKnee/Double Break Isolator (3-Phase)with one E/S | EA | 15 |  | Included | 0 | 0 | 18 | 0
7 | 7000009415 | 60 | 800kV Equipment | 1000005851 | 85353090 | Confirmed | 18 | Confirmed | 765kV, 3150A, 40 KA, VerticalKnee/Double Break Isolator (3-Phase)with two E/S | EA | 10 |  | Included | 0 | 0 | 18 | 0
8 | 7000009415 | 70 | 800kV Equipment | 1000005841 | 85353090 | Confirmed | 18 | Confirmed | 765kV, 2000A, 40 KA, VerticalKnee/Double Break Isolator (1-Phase)with one E/S | EA | 17 |  | Included | 0 | 0 | 18 | 0
9 | 7000009415 | 80 | 800kV Equipment | 1000005792 | 85353090 | Confirmed | 18 | Confirmed | 765kV, 2000A, 40 KA, VerticalKnee/Double Break Isolator (1-Phase)without E/S | EA | 28 |  | Included | 0 | 0 | 18 | 0
10 | 7000009415 | 90 | 800kV Equipment | 1000005791 | 85462040 | Confirmed | 18 | Confirmed | 765 kV, 1 phase Bus Post Insulator (except for Line Traps) | EA | 70 |  | Included | 0 | 0 | 18 | 0
11 | 7000009415 | 100 | 800kV Equipment | 1000020421 | 85354010 | Confirmed | 18 | Confirmed | 624kV Surge Arrester (1-Phase) | EA | 23 |  | Included | 0 | 0 | 18 | 0
12 | 7000009415 | 120 | 400kV Equipment | 1000009711 | 85389000 | Confirmed | 18 | Confirmed | Controlled switching device for 420 kV, 3 phase circuit breaker | SET | 8 |  | Included | 0 | 0 | 18 | 0
13 | 7000009415 | 170 | 400kV Equipment | 1000004489 | 85352913 | Confirmed | 18 | Confirmed | 420kV, 3150A, 50kA Circuit Breaker(3-Phase) without closing resistor | EA | 10 |  | Included | 0 | 0 | 18 | 0
14 | 7000009415 | 130 | 400kV Equipment | 1000004535 | 85359090 | Confirmed | 18 | Confirmed | 420 kV, 4400 pF Capacitive Voltage Transformer (1-Phase) | EA | 12 |  | Included | 0 | 0 | 18 | 0
15 | 7000009415 | 140 | 400kV Equipment | 1000020419 | 85354010 | Confirmed | 18 | Confirmed | 336kV Surge Arrester (1-phase) | EA | 19 |  | Included | 0 | 0 | 18 | 0
16 | 7000009415 | 150 | 400kV Equipment | 1000004401 | 85462040 | Confirmed | 18 | Confirmed | 420 kV, 1 phase Bus Post Insulator (except for Line Traps) | EA | 50 |  | Included | 0 | 0 | 18 | 0
17 | 7000009415 | 160 | 400kV Equipment | 1000004461 | 85359090 | Confirmed | 18 | Confirmed | 420 kV, 3000A, 50KA, 1-Phase CurrentTransformer with 120% extended currentrating | EA | 30 |  | Included | 0 | 0 | 18 | 0
18 | 7000009415 | 180 | 400kV Equipment | 1000004484 | 85353090 | Confirmed | 18 | Confirmed | 420kV, 3150A, 50KA Isolator (3-phase)(Double Break) with two E/S | EA | 2 |  | Included | 0 | 0 | 18 | 0
19 | 7000009415 | 190 | 400kV Equipment | 1000004483 | 85353090 | Confirmed | 18 | Confirmed | 420kV, 3150A, 50KA, Isolator (3-phase)(Double Break) with one E/S | EA | 23 |  | Included | 0 | 0 | 18 | 0
20 | 7000009415 | 200 | 400kV Equipment | 1000004481 | 85353090 | Confirmed | 18 | Confirmed | 420kV, 3150A, 50KA, Isolator (1 phase)(Double Break) with one E/S | EA | 10 |  | Included | 0 | 0 | 18 | 0
21 | 7000009415 | 210 | 400kV Equipment | 1000004480 | 85353090 | Confirmed | 18 | Confirmed | 420kV, 3150A, 50KA, Isolator (1 phase)(Double Break) without E/S | EA | 8 |  | Included | 0 | 0 | 18 | 0
22 | 7000009415 | 220 | 72.5kV Equipment | 1000005069 | 85359090 | Confirmed | 18 | Confirmed | 72.5 kV, 1500A, 31.5 kA, 1-Phase CurrentTransformer with 120% extended currentrating | EA | 3 |  | Included | 0 | 0 | 18 | 0
23 | 7000009415 | 250 | 72.5kV Equipment | 1000005037 | 85353090 | Confirmed | 18 | Confirmed | 72.5 kV, 1250A, 31.5 KA, 3-Phase HDBIsolator without E/s | EA | 2 |  | Included | 0 | 0 | 18 | 0
24 | 7000009415 | 230 | 72.5kV Equipment | 1000005048 | 85359090 | Confirmed | 18 | Confirmed | 72.5 kV Voltage Transformer (1- Phase) | EA | 3 |  | Included | 0 | 0 | 18 | 0
25 | 7000009415 | 240 | 72.5kV Equipment | 1000005039 | 85352113 | Confirmed | 18 | Confirmed | 72.5 kV, 1250A, 31.5 kA, 3-phase CircuitBreaker with support structure | EA | 1 |  | Included | 0 | 0 | 18 | 0
26 | 7000009415 | 260 | 72.5kV Equipment | 1000005030 | 85462040 | Confirmed | 18 | Confirmed | 72.5kV ,1 phase Bus Post Insulators | EA | 6 |  | Included | 0 | 0 | 18 | 0
27 | 7000009415 | 290 | 36kV Equipment | 1000002061 | 85353090 | Confirmed | 18 | Confirmed | 36 kV, 1250A, 25 KA, 3-Phase DoubleBreak Isolator without E/S | EA | 1 |  | Included | 0 | 0 | 18 | 0
28 | 7000009415 | 270 | 36kV Equipment | 1000020418 | 85354010 | Confirmed | 18 | Confirmed | 30kV Surge Arrester (1-Phase) | EA | 3 |  | Included | 0 | 0 | 18 | 0
29 | 7000009415 | 280 | 36kV Equipment | 1000002068 | 85049010 | Confirmed | 18 | Confirmed | 36 kV, 1-phase Horn Gap Fuse | EA | 3 |  | Included | 0 | 0 | 18 | 0
30 | 7000009415 | 400 | Control & Relay panel-765kV | 1000005074 | 85371000 | Confirmed | 18 | Confirmed | 765 kV Circuit Breaker Relay Panel With Auto Reclose (with Automation) | EA | 4 |  | Included | 0 | 0 | 18 | 0
31 | 7000009415 | 350 | Control & Relay panel-765kV | 1000005073 | 85371000 | Confirmed | 18 | Confirmed | 765 kV Circuit Breaker Relay Panel without Auto Reclose (withAutomation) | EA | 7 |  | Included | 0 | 0 | 18 | 0
32 | 7000009415 | 360 | Control & Relay panel-765kV | 1000005522 | 85371000 | Confirmed | 18 | Confirmed | 765kV Line Protection Panel (with Automation) | EA | 2 |  | Included | 0 | 0 | 18 | 0
33 | 7000009415 | 370 | Control & Relay panel-765kV | 1000005789 | 85371000 | Confirmed | 18 | Confirmed | 765kV Transformer Protection Panel (For both HV & MV side)-(withAutomation) | EA | 3 |  | Included | 0 | 0 | 18 | 0
34 | 7000009415 | 380 | Control & Relay panel-765kV | 1000005533 | 85371000 | Confirmed | 18 | Confirmed | 765kV Reactor Protection Panel (with Automation) | EA | 2 |  | Included | 0 | 0 | 18 | 0
35 | 7000009415 | 390 | Control & Relay panel-765kV | 1000005071 | 85371000 | Confirmed | 18 | Confirmed | 765kV Bus Bar Protection Panel (Duplicate)-(with Automation) | SET | 1 |  | Included | 0 | 0 | 18 | 0
36 | 7000009415 | 300 | Control & Relay panel-400kV | 1000002165 | 85371000 | Confirmed | 18 | Confirmed | 400kV Circuit Breaker Relay Panel with Auto Reclose (with Automation) | EA | 6 |  | Included | 0 | 0 | 18 | 0
37 | 7000009415 | 310 | Control & Relay panel-400kV | 1000002163 | 85371000 | Confirmed | 18 | Confirmed | 400kV Circuit Breaker Relay Panel without Auto Reclose (withAutomation) | EA | 4 |  | Included | 0 | 0 | 18 | 0
38 | 7000009415 | 320 | Control & Relay panel-400kV | 1000003398 | 85371000 | Confirmed | 18 | Confirmed | 400kV Line Protection Panel (with Automation) | EA | 2 |  | Included | 0 | 0 | 18 | 0
39 | 7000009415 | 330 | Control & Relay panel-400kV | 1000003407 | 85371000 | Confirmed | 18 | Confirmed | 400kV Reactor Protection Panel (with Automation) | EA | 1 |  | Included | 0 | 0 | 18 | 0
40 | 7000009415 | 340 | Control & Relay panel-400kV | 1000002145 | 85371000 | Confirmed | 18 | Confirmed | 400kV Bus Bar Protection Panel (Duplicate)-(with Automation) | SET | 1 |  | Included | 0 | 0 | 18 | 0
41 | 7000009415 | 410 | common equipment | 1000021642 | 85371000 | Confirmed | 18 | Confirmed | Time synchronisation equipment | EA | 1 |  | Included | 0 | 0 | 18 | 0
42 | 7000009415 | 420 | common equipment | 1000025391 | 82032000 | Confirmed | 18 | Confirmed | Relay Test kit | EA | 1 |  | Included | 0 | 0 | 18 | 0
43 | 7000009415 | 430 | common equipment | 1000025861 | 85287390 | Confirmed | 28 | Confirmed | Visual Monitoring System for Watch & Ward | SET | 1 |  | Included | 0 | 0 | 28 | 0
44 | 7000009415 | 440 | substation automation | 1000005534 | 85371000 | Confirmed | 18 | Confirmed | Complete Substation automation system for 765kV Main bay as perTechnical Specification | EA | 8 |  | Included | 0 | 0 | 18 | 0
45 | 7000009415 | 450 | substation automation | 1000003408 | 85371000 | Confirmed | 18 | Confirmed | Complete Substation automation System for 400kV Main bay as perTechnical Specification | EA | 8 |  | Included | 0 | 0 | 18 | 0
46 | 7000009415 | 460 | substation automation | 1000005536 | 85371000 | Confirmed | 18 | Confirmed | Complete Substation automation System for 765kV Tie bay as perTechnical Specification | EA | 3 |  | Included | 0 | 0 | 18 | 0
47 | 7000009415 | 470 | substation automation | 1000003410 | 85371000 | Confirmed | 18 | Confirmed | Complete Substation automation System for 400kV Tie bay as perTechnical Specification | EA | 2 |  | Included | 0 | 0 | 18 | 0
48 | 7000009415 | 480 | substation automation | 1000018700 | 85371000 | Confirmed | 18 | Confirmed | Complete Substation automation System for controlling and monitoringof Auxilary System including BCUs as per technical specification | SET | 1 |  | Included | 0 | 0 | 18 | 0
49 | 7000009415 | 490 | PLCC & DPC System | 1000010638 | 85176210 | Confirmed | 18 | Confirmed | Digital Protection Coupler | EA | 8 |  | Included | 0 | 0 | 18 | 0
50 | 7000009415 | 500 | PLCC & DPC System | 1000011082 | 85176210 | Confirmed | 18 | Confirmed | EPAX (24/8) with 24 telephones, Cables etc. | SET | 1 |  | Included | 0 | 0 | 18 | 0
51 | 7000009415 | 510 | PLCC & DPC System | 1000002134 | 85176210 | Confirmed | 18 | Confirmed | 4wire telephone equipment | EA | 8 |  | Included | 0 | 0 | 18 | 0
52 | 7000009415 | 520 | PLCC & DPC System | 1000001104 | 85176210 | Confirmed | 18 | Confirmed | 2wire telephone equipment | EA | 15 |  | Included | 0 | 0 | 18 | 0
53 | 7000009415 | 530 | PLCC & DPC System | 1000009250 | 85176210 | Confirmed | 18 | Confirmed | HF Cable 75 ohms for PLCC | M | 500 |  | Included | 0 | 0 | 18 | 0
54 | 7000009415 | 540 | PLCC & DPC System | 1000025769 | 85176210 | Confirmed | 18 | Confirmed | Testing & Maintenance equipment (print test kit only) for PLCC | SET | 1 |  | Included | 0 | 0 | 18 | 0
55 | 7000009415 | 550 | LT Switchgear | 1000004313 | 85371000 | Confirmed | 18 | Confirmed | 415V Main Switchboard | SET | 1 |  | Included | 0 | 0 | 18 | 0
56 | 7000009415 | 560 | LT Switchgear | 1000004303 | 85371000 | Confirmed | 18 | Confirmed | 415V AC Distribution Board (ACDB) as per Technical Specification | SET | 1 |  | Included | 0 | 0 | 18 | 0
57 | 7000009415 | 570 | LT Switchgear | 1000004312 | 85371000 | Confirmed | 18 | Confirmed | 415V MLDB(along with 2 nos. 300 kVA Lighting transformer) | SET | 1 |  | Included | 0 | 0 | 18 | 0
58 | 7000009415 | 580 | LT Switchgear | 1000004307 | 85371000 | Confirmed | 18 | Confirmed | 415V Emergency LDB(along with 1 no. 100kVA lighting transformer) | SET | 1 |  | Included | 0 | 0 | 18 | 0
59 | 7000009415 | 590 | LT Switchgear | 1000004305 | 85371000 | Confirmed | 18 | Confirmed | 415V Airconditioning DB | SET | 1 |  | Included | 0 | 0 | 18 | 0
60 | 7000009415 | 600 | LT Switchgear | 1000001144 | 85371000 | Confirmed | 18 | Confirmed | 220V DCDB | SET | 2 |  | Included | 0 | 0 | 18 | 0
61 | 7000009415 | 610 | LT Switchgear | 1000004754 | 85371000 | Confirmed | 18 | Confirmed | 48V DCDB | SET | 2 |  | Included | 0 | 0 | 18 | 0
62 | 7000009415 | 620 | battery & charger | 1000001151 | 85072000 | Confirmed | 28 | Confirmed | 220V, 1500 Ah Battery | SET | 2 |  | Included | 0 | 0 | 28 | 0
63 | 7000009415 | 630 | battery & charger | 1000004762 | 85072000 | Confirmed | 28 | Confirmed | 48V, 1500 Ah Battery | SET | 2 |  | Included | 0 | 0 | 28 | 0
64 | 7000009415 | 640 | battery & charger | 1000001153 | 85044030 | Confirmed | 18 | Confirmed | 220V, 180A/180A Float Cum Boost BatteryCharger | EA | 2 |  | Included | 0 | 0 | 18 | 0
65 | 7000009415 | 650 | battery & charger | 1000004764 | 85044030 | Confirmed | 18 | Confirmed | 48V, 180A/180A Float Cum Boost BatteryCharger | EA | 2 |  | Included | 0 | 0 | 18 | 0
66 | 7000009415 | 660 | DG Set | 1000004797 | 85021310 | Confirmed | 18 | Confirmed | 500 kVA Diesel Generator along with control Panel | SET | 1 |  | Included | 0 | 0 | 18 | 0
67 | 7000009415 | 670 | air conditioning system | 1000013502 | 84158210 | Confirmed | 28 | Confirmed | High wall type split AC unit of 2 TR capacity | EA | 20 |  | Included | 0 | 0 | 28 | 0
68 | 7000009415 | 680 | air conditioning system | 1000006285 | 84151090 | Confirmed | 28 | Confirmed | Air conditioning system for Switchyard Panel Room of 9m length | SET | 4 |  | Included | 0 | 0 | 28 | 0
69 | 7000009415 | 690 | air conditioning system | 1000006284 | 84151090 | Confirmed | 28 | Confirmed | Air conditioning system for Switchyard Panel Room of 6m length | SET | 4 |  | Included | 0 | 0 | 28 | 0
70 | 7000009415 | 700 | fire protection system | 1000012032 | 84819090 | Confirmed | 18 | Confirmed | Pumping arrangement for HVW system & hydrant system, complete withall piping, valves, fittings,etc. inside pump house for FireProtection System of 765/400/220kV (New) Substation | SET | 1 |  | Included | 0 | 0 | 18 | 0
71 | 7000009415 | 710 | fire protection system | 1000012038 | 84819090 | Confirmed | 18 | Confirmed | Hydrant system, complete U/G piping and accessories etc. outside thePump House for Fire Protection of 765/400/220kV (New) Substation | SET | 1 |  | Included | 0 | 0 | 18 | 0
72 | 7000009415 | 720 | fire protection system | 1000012027 | 84241000 | Confirmed | 18 | Confirmed | 9litre water type Portable Fire extinguisher | EA | 4 |  | Included | 0 | 0 | 18 | 0
73 | 7000009415 | 730 | fire protection system | 1000012073 | 84241000 | Confirmed | 18 | Confirmed | 50 litre foam type Trolley/Wheel mounted Fire extinguisher | EA | 2 |  | Included | 0 | 0 | 18 | 0
74 | 7000009415 | 740 | fire protection system | 1000012022 | 84241000 | Confirmed | 18 | Confirmed | 4.5 kg CO2 type Portable Fire extinguisher | EA | 25 |  | Included | 0 | 0 | 18 | 0
75 | 7000009415 | 750 | fire protection system | 1000012024 | 84241000 | Confirmed | 18 | Confirmed | Fire Extinguisher Dry Chemical Powder Type(5 Kg) for control room. | EA | 5 |  | Included | 0 | 0 | 18 | 0
76 | 7000009415 | 760 | fire protection system | 1000012072 | 84248990 | Confirmed | 18 | Confirmed | HVW spray system, Hydrant system and complete U/G & O/G piping andaccessories etc. out side the pump house for 500 MVA,(765/v3)/(400/v3)/(33) kV, 1 -phase Autotransformer | SET | 10 |  | Included | 0 | 0 | 18 | 0
77 | 7000009415 | 780 | fire protection system | 1000012050 | 84248990 | Confirmed | 18 | Confirmed | HVW spray system, Hydrant system and complete U/G & O/G piping andaccessories etc. out side the pump house for 80 MVAR, 765 kV, singlephase Bus Reactor | SET | 7 |  | Included | 0 | 0 | 18 | 0
78 | 7000009415 | 770 | fire protection system | 1000012042 | 84248990 | Confirmed | 18 | Confirmed | HVW spray system, Hydrant system and complete U/G & O/G piping andaccessories etc. out side the pump house for 125 MVAR, 420kV, 3 phaseBus Reactor | SET | 1 |  | Included | 0 | 0 | 18 | 0
79 | 7000009415 | 790 | fire protection system | 1000012015 | 85311020 | Confirmed | 18 | Confirmed | Fire Detection and Alarm System for Control Room Building(765kV) | SET | 1 |  | Included | 0 | 0 | 18 | 0
80 | 7000009415 | 800 | fire protection system | 1000012019 | 85311020 | Confirmed | 18 | Confirmed | Fire Detection and Alarm System for Switchyard Panel Room of 9 mlength | SET | 4 |  | Included | 0 | 0 | 18 | 0
81 | 7000009415 | 810 | fire protection system | 1000012018 | 85311020 | Confirmed | 18 | Confirmed | Fire Detection and Alarm System for Switchyard Panel Room of 6 mlength | SET | 4 |  | Included | 0 | 0 | 18 | 0
82 | 7000009415 | 820 | Illumination system | 1000014547 | 85371000 | Confirmed | 18 | Confirmed | Lighting Panel type ACP-2 as per technical specification | EA | 8 |  | Included | 0 | 0 | 18 | 0
83 | 7000009415 | 830 | Illumination system | 1000014548 | 94059900 | Confirmed | 18 | Confirmed | Lighting Panel type ACP-3 as per technical specification | EA | 5 |  | Included | 0 | 0 | 18 | 0
84 | 7000009415 | 840 | Illumination system | 1000020262 | 85371000 | Confirmed | 18 | Confirmed | Sub Lighting panel (outdoor) type SLP (Switchyard and Street Lighting) | EA | 15 |  | Included | 0 | 0 | 18 | 0
85 | 7000009415 | 850 | Illumination system | 1000004952 | 94059900 | Confirmed | 18 | Confirmed | 63A, 415V : Interlocked switch socket outdoor Receptacle (type RP) asper technical specifications | EA | 8 |  | Included | 0 | 0 | 18 | 0
86 | 7000009415 | 860 | Illumination system | 1000001050 | 94059900 | Confirmed | 18 | Confirmed | 15A, 240V: Outdoor Receptacle 2 pole, 3-pin modular (type RO) as pertechnical specifications | EA | 8 |  | Included | 0 | 0 | 18 | 0
87 | 7000009415 | 930 | Illumination system | 1000028444 | 94059900 | Confirmed | 18 | Confirmed | Outdoor Power Receptacle (400A) | EA | 4 |  | Included | 0 | 0 | 18 | 0
88 | 7000009415 | 870 | Illumination system | 1000024515 | 76169990 | Confirmed | 18 | Confirmed | Cartwheel Mounted Aluminium Ladder as Per Technical Specification | EA | 1 |  | Included | 0 | 0 | 18 | 0
89 | 7000009415 | 880 | Illumination system | 1000000539 | 94059900 | Confirmed | 18 | Confirmed | Indoor Lighting for 10 cars Parking shed | LS | 1 |  | Included | 0 | 0 | 18 | 0
90 | 7000009415 | 890 | Illumination system | 1000001894 | 94059900 | Confirmed | 18 | Confirmed | Outdoor Power Receptacle for oilfiltration unit (250A) | EA | 2 |  | Included | 0 | 0 | 18 | 0
91 | 7000009415 | 900 | Illumination system | 1000009690 | 94059900 | Confirmed | 18 | Confirmed | Control room cum administrative building (765kV) illuminationincluding Conduit | LOT | 1 |  | Included | 0 | 0 | 18 | 0
92 | 7000009415 | 910 | Illumination system | 1000031063 | 94059900 | Confirmed | 18 | Confirmed | FIRE FIGHTING PUMPHOUSE BUILDING AND DG SET AREA ILLIMUNATION AS PERTECH. SPEC. | SET | 1 |  | Included | 0 | 0 | 18 | 0
93 | 7000009415 | 920 | Illumination system | 1000013796 | 94059900 | Confirmed | 18 | Confirmed | Illumination System for switchyard panel room of 9 m length | LS | 4 |  | Included | 0 | 0 | 18 | 0
94 | 7000009415 | 1010 | Illumination system | 1000013795 | 94059900 | Confirmed | 18 | Confirmed | Illumination System for switchyard panel room of 6 m length | LS | 4 |  | Included | 0 | 0 | 18 | 0
95 | 7000009415 | 940 | Illumination system | 1000038325 | 94059900 | Confirmed | 18 | Confirmed | LIGHTING FIXTURE LED LUMINAIRES TYPE FL2 AS PER TECH. SPECIFICATIONS | EA | 350 |  | Included | 0 | 0 | 18 | 0
96 | 7000009415 | 950 | Illumination system | 1000038385 | 94059900 | Confirmed | 18 | Confirmed | FIRE WALL MOUNTED LED LUMINARIE TYPE FL-2 (250W) | EA | 34 |  | Included | 0 | 0 | 18 | 0
97 | 7000009415 | 960 | Illumination system | 1000038390 | 94059900 | Confirmed | 18 | Confirmed | PORTABLE FLOOD LIGHT PANEL WITH LED LUMINARIESTYPE FL-2 (250W) | EA | 2 |  | Included | 0 | 0 | 18 | 0
98 | 7000009415 | 970 | Illumination system | 1000038389 | 94051090 | Confirmed | 18 | Confirmed | LED STREET LIGHT LUMINAIRE TYPE SL-L1 (= 45W)AS PER TECHNICALSPECIFICATION | EA | 250 |  | Included | 0 | 0 | 18 | 0
99 | 7000009415 | 980 | Illumination system | 1000038388 | 94051090 | Confirmed | 18 | Confirmed | POLE MOUNTED LED POST TOP LUMINAIRE TYPE SL-D1 (= 30W)AS PER TECHNICALSPECIFICATION | EA | 80 |  | Included | 0 | 0 | 18 | 0
100 | 7000009415 | 990 | Illumination system | 1000038396 | 94059900 | Confirmed | 18 | Confirmed | TYPE D1 POST TOP LANTERN POLE OF 4 METER AS PER TECHNICALSPECIFICATION. | EA | 80 |  | Included | 0 | 0 | 18 | 0
101 | 7000009415 | 1000 | Illumination system | 1000038397 | 94059900 | Confirmed | 18 | Confirmed | TYPE L1 STREET LIGHTING POLE OF 6 METER AS PER TECHNICALSPECIFICATION. | EA | 250 |  | Included | 0 | 0 | 18 | 0
102 | 7000009415 | 1020 | Illumination system | 1000038386 | 94059900 | Confirmed | 18 | Confirmed | GRID INTERACTIVE SOLAR PV POWER PLANT AS PER TECHNICAL SPECIFICATION | LS | 1 |  | Included | 0 | 0 | 18 | 0
103 | 7000009415 | 1030 | Illumination system | 1000021809 | 94059900 | Confirmed | 18 | Confirmed | Indoor Lighting for Transit campincluding conduit | LS | 1 |  | Included | 0 | 0 | 18 | 0
104 | 7000009415 | 1040 | power & control cable | 1000000443 | 85446020 | Confirmed | 18 | Confirmed | 1.1kV grade Power Cables (PVCinsulated)along withlugs,glands,straight joints &accessories,etc. | LS | 1 |  | Included | 0 | 0 | 18 | 0
105 | 7000009415 | 1050 | power & control cable | 1000000444 | 85446090 | Confirmed | 18 | Confirmed | 1.1kV grade Power Cables (XLPEinsulated) along withlugs,glands,straight joints &accessories,etc. | LS | 1 |  | Included | 0 | 0 | 18 | 0
106 | 7000009415 | 1060 | power & control cable | 1000000442 | 85446020 | Confirmed | 18 | Confirmed | 1.1kV grade Control Cables (PVCinsulated) along withlugs,glands,straight joints &accessories,etc. | LS | 1 |  | Included | 0 | 0 | 18 | 0
107 | 7000009415 | 1070 | power & control cable | 1000032045 | 85446090 | Confirmed | 18 | Confirmed | 33KV GRADE HT XLPE CABLE ALONG WITH CLAMPS,LUGS, GLANDS AND STRAIGHTJOINTS. | KM | 1 |  | Included | 0 | 0 | 18 | 0
108 | 7000009415 | 1080 | power & control cable | 1000004962 | 85049010 | Confirmed | 18 | Confirmed | 66kV HT cable for Tertiary & Netural | M | 1000 |  | Included | 0 | 0 | 18 | 0
109 | 7000009415 | 1090 | earthmat | 1000032055 | 72159090 | Confirmed | 18 | Confirmed | 40 MM MS ROD FOR MAIN EARTHMAT | KM | 40 |  | Included | 0 | 0 | 18 | 0
110 | 7000009415 | 1100 | earthmat | 1000011147 | 85049010 | Confirmed | 18 | Confirmed | Material for Earthing of three singlephase units of autotransformer andaccessories like cooler bank, coolercontrol cabinets, common marshallingboxes, local OLTC boxes, neturals,netural CTs, bus post insulators &structures required for neturalformation and DELTA formation and spareunit connection arrangement etc.complete in all respect. | LOT | 3 |  | Included | 0 | 0 | 18 | 0
111 | 7000009415 | 1110 | earthmat | 1000030673 | 85049010 | Confirmed | 18 | Confirmed | MATERIAL FOR EARTHING OF AUTO-TRANSFORMER TANK, ITS COOLER BANK (IFERECTED), COOLER CONTROL CABINET AND LOCAL OLTC BOX. (FOR ONE NUMBER,(765/âˆš3) / (400/âˆš3) / 33 KV, 1-PHASE, SPARE AUTO-TRANSFORMER UNIT) | SET | 1 |  | Included | 0 | 0 | 18 | 0
112 | 7000009415 | 1120 | earthmat | 1000011149 | 85049010 | Confirmed | 18 | Confirmed | Material for Earthing of single phaseunits of Reactors and accessories likecooler bank, cooler control cabinets,common marshalling boxes, neturals, oneneutral CT, bus post insulators &structures required for neturalformation and spare unit connectionarrangement etc. for two banks completein all respect | LOT | 1 |  | Included | 0 | 0 | 18 | 0
113 | 7000009415 | 1130 | earthmat | 1000030672 | 85049010 | Confirmed | 18 | Confirmed | MATERIAL FOR EARTHING OF REACTOR TANK, ITS COOLER BANK (IF ERECTED)AND M. BOX. (FOR ONE NUMBER, 765KV/âˆš3 KV, 1-PHASE, SPARE REACTOR UNIT) | SET | 1 |  | Included | 0 | 0 | 18 | 0
114 | 7000009415 | 1790 | Neutral Formation | 1000015788 | 85049010 | Confirmed | 18 | Confirmed | Bus post insulators, spacers, equipmentsupport structures, conductors, Altube, clamp, connectors (including765kV, 400kV, tertiary and neuturalbushing terminal connectors etc) forarrangement of netural formation forTransformer(s), DELTA formation for onebank (each bank comprises of 3 singlephase units of Autotransformers) andmaking connection arrangement toconnect spare unit in place of any unitof the bank without physical shifting | LOT | 3 |  | Included | 0 | 0 | 18 | 0
115 | 7000009415 | 1800 | Neutral Formation | 1000015929 | 85049010 | Confirmed | 18 | Confirmed | Bus post insulators, spacers, equipmentsupport structures, conductor(s), Altube, clamp, connectors including 765KV and neutral bushings terminalconnectors etc for Neutral formationfor two banks (each bank comprise ofthree single phase units of Reactors)and connection to two neutral groundingreactors and making connectionarrengment to connect spare unit inplace of any unit of all the two bankswithout physical shifting. | LOT | 1 |  | Included | 0 | 0 | 18 | 0
116 | 7000009415 | 1140 | lattice structure | 1000020180 | 73082011 | Confirmed | 18 | Confirmed | Fabrication, galvanising and supply of Std 765 kV Tower CA includingnuts, bolts, all type of washers, packplates, step bolts and gussetplates excluding foundation bolts | EA | 20 |  | Included | 0 | 0 | 18 | 0
117 | 7000009415 | 1150 | lattice structure | 1000020162 | 73082011 | Confirmed | 18 | Confirmed | Fabrication, galvanising and supply of Std 765 kV Beam BA includingnuts, bolts, all type of washers, packplates, step bolts and gussetplates excluding foundation bolts | EA | 10 |  | Included | 0 | 0 | 18 | 0
118 | 7000009415 | 1160 | lattice structure | 1000020163 | 73082011 | Confirmed | 18 | Confirmed | Fabrication, galvanising and supply of Std 765 kV Beam BB includingnuts, bolts, all type of washers, packplates, step bolts and gussetplates excluding foundation bolts | EA | 10 |  | Included | 0 | 0 | 18 | 0
119 | 7000009415 | 1170 | lattice structure | 1000020181 | 73082011 | Confirmed | 18 | Confirmed | Fabrication, galvanising and supply of Std 765 kV Tower CB includingnuts, bolts, all type of washers, packplates, step bolts and gussetplates excluding foundation bolts | EA | 32 |  | Included | 0 | 0 | 18 | 0
120 | 7000009415 | 1180 | lattice structure | 1000020164 | 73082011 | Confirmed | 18 | Confirmed | Fabrication, galvanising and supply of Std 765 kV Beam BC includingnuts, bolts, all type of washers, packplates, step bolts and gussetplates excluding foundation bolts | EA | 16 |  | Included | 0 | 0 | 18 | 0
121 | 7000009415 | 1190 | lattice structure | 1000020165 | 73082011 | Confirmed | 18 | Confirmed | Fabrication, galvanising and supply of Std 765 kV Beam BD includingnuts, bolts, all type of washers, packplates, step bolts and gussetplates excluding foundation bolts | EA | 32 |  | Included | 0 | 0 | 18 | 0
122 | 7000009415 | 1200 | lattice structure | 1000020182 | 73082011 | Confirmed | 18 | Confirmed | Fabrication, galvanising and supply of Std 765 kV Tower CC includingnuts, bolts, all type of washers, packplates, step bolts and gussetplates excluding foundation bolts | EA | 14 |  | Included | 0 | 0 | 18 | 0
123 | 7000009415 | 1210 | lattice structure | 1000020166 | 73082011 | Confirmed | 18 | Confirmed | Fabrication, galvanising and supply of Std 765 kV Beam BE includingnuts, bolts, all type of washers, packplates, step bolts and gussetplates excluding foundation bolts | EA | 7 |  | Included | 0 | 0 | 18 | 0
124 | 7000009415 | 1220 | lattice structure | 1000020167 | 73082011 | Confirmed | 18 | Confirmed | Fabrication, galvanising and supply of Std 765 kV Beam BF includingnuts, bolts, all type of washers, packplates, step bolts and gussetplates excluding foundation bolts | EA | 14 |  | Included | 0 | 0 | 18 | 0
125 | 7000009415 | 1360 | lattice structure | 1000020158 | 73082011 | Confirmed | 18 | Confirmed | Fabrication, galvanising and supply of Std 765 kV Arm GWCB includingnuts, bolts, all type of washers, packplates, step bolts and gussetplates excluding foundation bolts | EA | 32 |  | Included | 0 | 0 | 18 | 0
126 | 7000009415 | 1370 | lattice structure | 1000020159 | 73082011 | Confirmed | 18 | Confirmed | Fabrication, galvanising and supply of Std 765 kV Arm GWCC includingnuts, bolts, all type of washers, packplates, step bolts and gussetplates excluding foundation bolts | EA | 14 |  | Included | 0 | 0 | 18 | 0
127 | 7000009415 | 1230 | lattice structure | 1000020125 | 73082011 | Confirmed | 18 | Confirmed | Fabrication, galvanising and supply of Standard 400 kV Tower TCincluding nuts, bolts, all type of washers, packplates, step bolts andgusset plates excluding foundation bolts | EA | 6 |  | Included | 0 | 0 | 18 | 0
128 | 7000009415 | 1240 | lattice structure | 1000020130 | 73082011 | Confirmed | 18 | Confirmed | Fabrication, galvanising and supply of Standard 400 kV Tower THincluding nuts, bolts, all type of washers, packplates, step bolts andgusset plates excluding foundation bolts | EA | 4 |  | Included | 0 | 0 | 18 | 0
129 | 7000009415 | 1250 | lattice structure | 1000020132 | 73082011 | Confirmed | 18 | Confirmed | Fabrication, galvanising and supply of Standard 400 kV Tower TJincluding nuts, bolts, all type of washers, packplates, step bolts andgusset plates excluding foundation bolts | EA | 10 |  | Included | 0 | 0 | 18 | 0
130 | 7000009415 | 1260 | lattice structure | 1000020136 | 73082011 | Confirmed | 18 | Confirmed | Fabrication, galvanising and supply of Standard 400 kV Tower TNincluding nuts, bolts, all type of washers, packplates, step bolts andgusset plates excluding foundation bolts | EA | 6 |  | Included | 0 | 0 | 18 | 0
131 | 7000009415 | 1270 | lattice structure | 1000020118 | 73082011 | Confirmed | 18 | Confirmed | Fabrication, galvanising and supply of Standard 400 kV Gantry G1including nuts, bolts, all type of washers, packplates, step bolts andgusset plates excluding foundation bolts | EA | 8 |  | Included | 0 | 0 | 18 | 0
132 | 7000009415 | 1280 | lattice structure | 1000020119 | 73082011 | Confirmed | 18 | Confirmed | Fabrication, galvanising and supply of Standard 400 kV Gantry G2including nuts, bolts, all type of washers, packplates, step bolts andgusset plates excluding foundation bolts | EA | 14 |  | Included | 0 | 0 | 18 | 0
133 | 7000009415 | 1290 | lattice structure | 1000020175 | 73082011 | Confirmed | 18 | Confirmed | Fabrication, galvanising and supply ofStd 765 kV Support Structure for1-Phase CT including nuts, bolts, alltype of washers, packplates, step boltsand gusset plates excluding foundationbolts | EA | 33 |  | Included | 0 | 0 | 18 | 0
134 | 7000009415 | 1300 | lattice structure | 1000020176 | 73082011 | Confirmed | 18 | Confirmed | Fabrication, galvanising and supply ofStd 765 kV Support Structure for1-Phase CVT including nuts, bolts, alltype of washers, packplates, step boltsand gusset plates excluding foundationbolts | EA | 12 |  | Included | 0 | 0 | 18 | 0
135 | 7000009415 | 1310 | lattice structure | 1000020177 | 73082011 | Confirmed | 18 | Confirmed | Fabrication, galvanising and supply ofStd 765 kV Support Structure for3-Phase ISOLATOR including nuts, bolts,all type of washers, packplates, stepbolts and gusset plates excludingfoundation bolts | EA | 25 |  | Included | 0 | 0 | 18 | 0
136 | 7000009415 | 1320 | lattice structure | 1000030445 | 73045930 | Confirmed | 18 | Confirmed | FABRICATION, GALVANISING AND SUPPLY OFSTD 765 KV SUPPORT STRUCTURE FOR1-PHASE ISOLATOR INCLUDING NUTS,BOLTS, ALL TYPE OF WASHERS, PACKPLATES,STEP BOLTS AND GUSSET PLATES EXCLUDINGFOUNDATION BOLTS | EA | 45 |  | Included | 0 | 0 | 18 | 0
137 | 7000009415 | 1330 | lattice structure | 1000020178 | 73082011 | Confirmed | 18 | Confirmed | Fabrication, galvanising and supply ofStd 765 kV Support Structure for1-Phase LA including nuts, bolts, alltype of washers, packplates, step boltsand gusset plates excluding foundationbolts | EA | 23 |  | Included | 0 | 0 | 18 | 0
138 | 7000009415 | 1340 | lattice structure | 1000020174 | 73082011 | Confirmed | 18 | Confirmed | Fabrication, galvanising and supply ofStd 765 kV Support Structure for1-Phase BPI including nuts, bolts, alltype of washers, packplates, step boltsand gusset plates excluding foundationbolts | EA | 70 |  | Included | 0 | 0 | 18 | 0
139 | 7000009415 | 1350 | lattice structure | 1000020185 | 73082011 | Confirmed | 18 | Confirmed | Fabrication, galvanising and supply of 33kV Std Double Pole Structureincluding nuts, bolts, all type of washers, packplates, step bolts andgusset plates excluding foundation bolts | EA | 1 |  | Included | 0 | 0 | 18 | 0
140 | 7000009415 | 1380 | PIPE STRUCTURE | 1000020192 | 73045930 | Confirmed | 18 | Confirmed | Fabrication, galvanising and supply ofStandard Pipe Structure - 400 kV,1-Phase, CT including nuts, bolts, alltype of washers, packplates, step boltsand gusset plates excluding foundationbolts | EA | 30 |  | Included | 0 | 0 | 18 | 0
141 | 7000009415 | 1390 | PIPE STRUCTURE | 1000020193 | 73045930 | Confirmed | 18 | Confirmed | Fabrication, galvanising and supply of Standard Pipe Structure - 400kV CVT including nuts, bolts, all type of washers, packplates, stepbolts and gusset plates excluding foundation bolts | EA | 12 |  | Included | 0 | 0 | 18 | 0
142 | 7000009415 | 1400 | PIPE STRUCTURE | 1000020194 | 73045930 | Confirmed | 18 | Confirmed | Fabrication, galvanising and supply ofStandard Pipe Structure - 400 kV,3-Phase, ISOLATOR including nuts,bolts, all type of washers, packplates,step bolts and gusset plates excludingfoundation bolts | EA | 25 |  | Included | 0 | 0 | 18 | 0
143 | 7000009415 | 1460 | PIPE STRUCTURE | 1000030447 | 73045930 | Confirmed | 18 | Confirmed | FABRICATION, GALVANISING AND SUPPLY OFSTANDARD PIPE STRUCTURE - 400 KVISOLATOR, 1 - PHASE, INCLUDING NUTS,BOLTS, ALL TYPE OF WASHERS, PACKPLATES,STEP BOLTS AND GUSSET PLATES EXCLUDINGFOUNDATION BOLTS | EA | 18 |  | Included | 0 | 0 | 18 | 0
144 | 7000009415 | 1410 | PIPE STRUCTURE | 1000020195 | 73045930 | Confirmed | 18 | Confirmed | Fabrication, galvanising and supply ofStandard Pipe Structure - 400 kV,1-Phase, SA including nuts, bolts,all type of washers, packplates, stepbolts and gusset plates excludingfoundation bolts | EA | 19 |  | Included | 0 | 0 | 18 | 0
145 | 7000009415 | 1420 | PIPE STRUCTURE | 1000020196 | 73045930 | Confirmed | 18 | Confirmed | Fabrication, galvanising and supply ofStd Pipe Structure - 400 kV, 1-Phase,BPI, (Excluding Wave Trap), includingnuts, bolts, all type of washers,packplates, step bolts and gussetplates excluding foundation bolts | EA | 30 |  | Included | 0 | 0 | 18 | 0
146 | 7000009415 | 1430 | PIPE STRUCTURE | 1000029057 | 73045930 | Confirmed | 18 | Confirmed | Fabrication, galvanising and supply of Std 72.5 kV Support Structure1Ph CT including nuts, bolts, all type of washers, packplates, stepboltsand gusset plates excluding foundation bolts | EA | 3 |  | Included | 0 | 0 | 18 | 0
147 | 7000009415 | 1440 | PIPE STRUCTURE | 1000029058 | 73045930 | Confirmed | 18 | Confirmed | Fabrication, galvanising and supply of Std 72.5 kV Support Structure1Ph CVT including nuts, bolts, all type of washers, packplates, stepboltsand gusset plates excluding foundation bolts | EA | 3 |  | Included | 0 | 0 | 18 | 0
148 | 7000009415 | 1480 | PIPE STRUCTURE | 1000029059 | 73045930 | Confirmed | 18 | Confirmed | Fabrication, galvanising and supply of Std 72.5 kV Support Structure3Ph ISO including nuts, bolts, all type of washers, packplates, stepboltsand gusset plates excluding foundation bolts | EA | 2 |  | Included | 0 | 0 | 18 | 0
149 | 7000009415 | 1470 | PIPE STRUCTURE | 1000029056 | 73045930 | Confirmed | 18 | Confirmed | Fabrication, galvanising and supply of Std 72.5 kV Support Structure1Ph BPI including nuts, bolts, all type of washers, packplates, stepboltsand gusset plates excluding foundation bolts | EA | 6 |  | Included | 0 | 0 | 18 | 0
150 | 7000009415 | 1450 | PIPE STRUCTURE | 1000017570 | 73045930 | Confirmed | 18 | Confirmed | Fabrication, galvanising and supply ofStd Pipe Structure - 400 kV, 1-Phase,High BPI, (Excluding Wave Trap), includingnuts, bolts, all type of washers,packplates, step bolts and gussetplates excluding foundation bolts | EA | 20 |  | Included | 0 | 0 | 18 | 0
151 | 7000009415 | 1490 | ERECTION HARDWARE | 1000011358 | 72169990 | Confirmed | 18 | Confirmed | Erection Hardware for 765kV I type layout-Line bay as per technicalspecification | SET | 2 |  | Included | 0 | 0 | 18 | 0
152 | 7000009415 | 1500 | ERECTION HARDWARE | 1000011363 | 72169990 | Confirmed | 18 | Confirmed | Erection Hardware for 765kV I type layout-Transformer bay as pertechnical specification | SET | 3 |  | Included | 0 | 0 | 18 | 0
153 | 7000009415 | 1510 | ERECTION HARDWARE | 1000011349 | 72169990 | Confirmed | 18 | Confirmed | Erection Hardware for 765kV I type layout-Bus Reactor bay as pertechnical specification | SET | 2 |  | Included | 0 | 0 | 18 | 0
154 | 7000009415 | 1520 | ERECTION HARDWARE | 1000011362 | 72169990 | Confirmed | 18 | Confirmed | Erection Hardware for 765kV I type layout-Spare bay of half dia. asper technical specification | SET | 1 |  | Included | 0 | 0 | 18 | 0
155 | 7000009415 | 1530 | ERECTION HARDWARE | 1000011322 | 72169990 | Confirmed | 18 | Confirmed | Erection Hardware for 400kV I type layout-Line bay as per technicalspecification | SET | 2 |  | Included | 0 | 0 | 18 | 0
156 | 7000009415 | 1540 | ERECTION HARDWARE | 1000011327 | 72169990 | Confirmed | 18 | Confirmed | Erection Hardware for 400kV I type layout-Transformer bay as pertechnical specification | SET | 3 |  | Included | 0 | 0 | 18 | 0
157 | 7000009415 | 1550 | ERECTION HARDWARE | 1000011317 | 72169990 | Confirmed | 18 | Confirmed | Erection Hardware for 400kV I type layout-Bus Reactor bay as pertechnical specification | SET | 1 |  | Included | 0 | 0 | 18 | 0
158 | 7000009415 | 1560 | ERECTION HARDWARE | 1000011326 | 72169990 | Confirmed | 18 | Confirmed | Erection Hardware for 400kV I type layout-Spare bay of half dia as pertechnical specification | SET | 2 |  | Included | 0 | 0 | 18 | 0
159 | 7000009415 | 1570 | ERECTION HARDWARE | 1000011319 | 72169990 | Confirmed | 18 | Confirmed | Erection Hardware for 400kV I type layout-Bus Work (For two diameters)as per technical specification | SET | 2 |  | Included | 0 | 0 | 18 | 0
160 | 7000009415 | 1580 | ERECTION HARDWARE | 1000030546 | 72169990 | Confirmed | 18 | Confirmed | Erection Hardware for the 72.5kV and 36kV equipment (scheme as perSLD) | SET | 1 |  | Included | 0 | 0 | 18 | 0
161 | 7000009415 | 1590 | ERECTION HARDWARE | 1000011350 | 72169990 | Confirmed | 18 | Confirmed | Erection Hardware for 765kV I type layout-Bus Work (For one diameters)as per technical specification | SET | 4 |  | Included | 0 | 0 | 18 | 0
162 | 7000009415 | 1600 | 765 kV CB spares | 1000027625 | 85352919 | Confirmed | 18 | Confirmed | Spare-765KV Circuit Breaker | LOT | 1 |  | Included | 0 | 0 | 18 | 0
163 | 7000009415 | 1610 | 765 kV Isolator spares | 1000028091 | 85353090 | Confirmed | 18 | Confirmed | Spare-765kV VKDB Isolator | LOT | 1 |  | Included | 0 | 0 | 18 | 0
164 | 7000009415 | 1620 | 765 kV CT spares | 1000026479 | 85389000 | Confirmed | 18 | Confirmed | Additional Spares for 765kV CT | EA | 1 |  | Included | 0 | 0 | 18 | 0
165 | 7000009415 | 1630 | 765 kV CVT spares | 1000026480 | 85359090 | Confirmed | 18 | Confirmed | Additional Spares for 765kV CVT | EA | 1 |  | Included | 0 | 0 | 18 | 0
166 | 7000009415 | 1680 | 624 kV Surge arrester spares | 1000020441 | 85359090 | Confirmed | 18 | Confirmed | Surge monitor for 624 kV Surge Arrester (1-Phase) | EA | 5 |  | Included | 0 | 0 | 18 | 0
167 | 7000009415 | 1690 | 624 kV Surge arrester spares | 1000020421 | 85354010 | Confirmed | 18 | Confirmed | 624kV Surge Arrester (1-Phase) | EA | 1 |  | Included | 0 | 0 | 18 | 0
168 | 7000009415 | 1640 | 420 kV CB spares | 1000019918 | 85359090 | Confirmed | 18 | Confirmed | Spares for 420kV Circuit Breaker | LS | 1 |  | Included | 0 | 0 | 18 | 0
169 | 7000009415 | 1650 | 420 kV Isolator spares | 1000019919 | 85353090 | Confirmed | 18 | Confirmed | Spares for 420kV Double break Isolator | LS | 1 |  | Included | 0 | 0 | 18 | 0
170 | 7000009415 | 1660 | 420 kV CT spares | 1000025941 | 85389000 | Confirmed | 18 | Confirmed | Spare-420kV CT 1 | SET | 1 |  | Included | 0 | 0 | 18 | 0
171 | 7000009415 | 1670 | 420 kV CVT spares | 1000025943 | 85359090 | Confirmed | 18 | Confirmed | Spare-420kV CVT 1 | SET | 1 |  | Included | 0 | 0 | 18 | 0
172 | 7000009415 | 1700 | 336 kV Surge Arrester spares | 1000024186 | 85354010 | Confirmed | 18 | Confirmed | SPARES FOR 336KV SURGE ARRESTER | LS | 1 |  | Included | 0 | 0 | 18 | 0
173 | 7000009415 | 1710 | 220 V Battery Charger spares | 1000019914 | 85049090 | Confirmed | 18 | Confirmed | Spares fpr 220V Battery Charger | LS | 1 |  | Included | 0 | 0 | 18 | 0
174 | 7000009415 | 1720 | 48 V Battery Charger spares | 1000019921 | 85044030 | Confirmed | 18 | Confirmed | Spares fpr 48V Battery Charger | LS | 1 |  | Included | 0 | 0 | 18 | 0
175 | 7000009415 | 1730 | fire protection system spares | 1000019925 | 84819090 | Confirmed | 18 | Confirmed | Spares for Fire Protection System | LS | 1 |  | Included | 0 | 0 | 18 | 0
176 | 7000009415 | 1740 | DG Set spares | 1000019915 | 85030010 | Confirmed | 18 | Confirmed | Spares for DG set | LS | 1 |  | Included | 0 | 0 | 18 | 0
177 | 7000009415 | 1750 | C&P and SCADA spares | 1000019912 | 85371000 | Confirmed | 18 | Confirmed | Relay & protection Panels (with automation) | LS | 1 |  | Included | 0 | 0 | 18 | 0
178 | 7000009415 | 1760 | C&P and SCADA spares | 1000019927 | 85389000 | Confirmed | 18 | Confirmed | Spares-Substation Automation System | LS | 1 |  | Included | 0 | 0 | 18 | 0
179 | 7000009415 | 1770 | PLCC Equipment spares | 1000032684 | 85176210 | Confirmed | 18 | Confirmed | SPARE-DIGITAL PROTECTION COUPLER | LS | 1 |  | Included | 0 | 0 | 18 | 0
180 | 7000009415 | 1780 | PLCC Equipment spares | 1000025950 | 85176210 | Confirmed | 18 | Confirmed | Spare-PLCC | SET | 1 |  | Included | 0 | 0 | 18 | 0
181 | 7000009415 | 2090 | Non Standard Structure | 1000015954 | 73082011 | Confirmed | 18 | Confirmed | Fabrication, galvanising and supply of Lattice Structures (MS Steel),to be designed during detailed engineering, for towers, beams andequipment support structure including pack plates / packwashers andgusset plates excluding fasteners and foundation bolts | MT | 17 |  | Included | 0 | 0 | 18 | 0
182 | 7000009415 | 2060 | Non Standard Structure | 1000015952 | 73082011 | Confirmed | 18 | Confirmed | Fabrication, galvanising and supply of Equipment Support (Pipe)Structures to be designed during detailed engineering | MT | 10 |  | Included | 0 | 0 | 18 | 0
183 | 7000009415 | 2070 | Non Standard Structure | 1000011713 | 73082011 | Confirmed | 18 | Confirmed | Fabrication, galvanising and supply of fasteners ( nuts, bolts andwashers ) including step bolts for lattice and pipe structures to bedesigned during detailed engineering | MT | 1 |  | Included | 0 | 0 | 18 | 0
184 | 7000009415 | 2080 | Non Standard Structure | 1000012373 | 73082011 | Confirmed | 18 | Confirmed | Fabrication, galvanising and supply of foundation bolts including nuts,checknut and washers for lattice and pipe structures to be designedduring detailed engineering | MT | 2.4 |  | Included | 0 | 0 | 18 | 0
185 | 7000009415 | 2110 | Foundation Bolts | 1000012366 | 73082011 | Confirmed | 18 | Confirmed | Fabrication, galvanising and supply of 28mm dia foundation boltsincluding nuts, checknuts, washers and packplates. | EA | 1360 |  | Included | 0 | 0 | 18 | 0
186 | 7000009415 | 2120 | Foundation Bolts | 1000012367 | 73082011 | Confirmed | 18 | Confirmed | Fabrication, galvanising and supply of 32mm dia foundation boltsincluding nuts, checknuts, washers and packplates | EA | 4296 |  | Included | 0 | 0 | 18 | 0
187 | 7000009415 | 2130 | Foundation Bolts | 1000012369 | 73082011 | Confirmed | 18 | Confirmed | Fabrication, galvanising and supply of 56mm dia foundation boltsincluding nuts, checknuts, washers and packplates | EA | 640 |  | Included | 0 | 0 | 18 | 0
188 | 7000009415 | 2140 | Foundation Bolts | 1000012371 | 73082011 | Confirmed | 18 | Confirmed | Fabrication, galvanising and supply of 80mm dia foundation boltsincluding nuts, checknuts, washers and packplates | EA | 736 |  | Included | 0 | 0 | 18 | 0
189 | 7000009415 | 2150 | Tele eqpt at fatehgarh-2 | 1000031367 | 85176260 | Confirmed | 18 | Confirmed | SDH EQUIPMENT (STM-16 MADM UPTO 5 MSP PROTECTED DIRECTIONS)-BASEEQUIPMENT (COMMON CARDS, CROSS CONNECT/CONTROL CARDS, OPTICAL BASECARDS, POWER SUPPLY CARDS, POWER CABLING, OTHER HARDWARE ANDACCESSORIES INCLUDING SUB RACKS, PATCH CORD, DDF ETC FULLY EQUIPEDEXCLUDING OPTICAL INTERFACE & TRIBUTARY CARDS | EA | 2 |  | Included | 0 | 0 | 18 | 0
190 | 7000009415 | 2260 | Tele eqpt at fatehgarh-2 | 1000018706 | 85176990 | Confirmed | 18 | Confirmed | S16.1 SFP | EA | 4 |  | Included | 0 | 0 | 18 | 0
191 | 7000009415 | 2250 | Tele eqpt at fatehgarh-2 | 1000014272 | 85176290 | Confirmed | 18 | Confirmed | L16.1 SFP | EA | 4 |  | Included | 0 | 0 | 18 | 0
192 | 7000009415 | 2230 | Tele eqpt at fatehgarh-2 | 1000019315 | 85176290 | Confirmed | 18 | Confirmed | Optical Line Interface card (to support minimum 150 kms) | EA | 2 |  | Included | 0 | 0 | 18 | 0
193 | 7000009415 | 2240 | Tele eqpt at fatehgarh-2 | 1000019317 | 85176290 | Confirmed | 18 | Confirmed | Optical Line Interface card To support minimum 175 km | EA | 2 |  | Included | 0 | 0 | 18 | 0
194 | 7000009415 | 2160 | Tele eqpt at fatehgarh-2 | 1000031374 | 85176290 | Confirmed | 18 | Confirmed | TRIBUTARY INTERFACE- E1 INTERFACE (MINIMUM 16 NOS.) | SET | 4 |  | Included | 0 | 0 | 18 | 0
195 | 7000009415 | 2170 | Tele eqpt at fatehgarh-2 | 1000034950 | 85176990 | Confirmed | 18 | Confirmed | ETHERNET INTERFACE 10/100 BASE T WITH LAYER-2 SWITCHING (MIN 8INTERFACES PER CARD) | EA | 4 |  | Included | 0 | 0 | 18 | 0
196 | 7000009415 | 2180 | Tele eqpt at fatehgarh-2 | 1000031381 | 85176290 | Confirmed | 18 | Confirmed | TRIBUTARY INTERFACE-GIGABIT ETHERNET INTERFACES 10/100 MBPS WITH LAYER-2 SWITCHING (MINIMUM 2 NOS.) | SET | 2 |  | Included | 0 | 0 | 18 | 0
197 | 7000009415 | 2190 | Tele eqpt at fatehgarh-2 | 1000026228 | 85176290 | Confirmed | 18 | Confirmed | Equipment Cabinets For SDH | EA | 2 |  | Included | 0 | 0 | 18 | 0
198 | 7000009415 | 2200 | Tele eqpt at fatehgarh-2 | 1000028495 | 84715000 | Confirmed | 18 | Confirmed | NMS- CRAFT TERMINAL-HARDWARE | EA | 1 |  | Included | 0 | 0 | 18 | 0
199 | 7000009415 | 2210 | Tele eqpt at fatehgarh-2 | 1000028265 | 85238020 | Confirmed | 18 | Confirmed | Software for Craft Terminal | EA | 1 |  | Included | 0 | 0 | 18 | 0
200 | 7000009415 | 2220 | Tele eqpt at fatehgarh-2 | 1000034998 | 85171890 | Confirmed | 18 | Confirmed | VOIP TELEPHONE INSTRUMENT WITH ONE COMMON SWITCH (MIN. 8 PORT) | EA | 8 |  | Included | 0 | 0 | 18 | 0
201 | 7000009415 | 2270 | spares of tele eqpt at Fatehgarh-2 | 1000031369 | 85176260 | Confirmed | 18 | Confirmed | SDH EQUIPMENT (STM-16 MADM UPTO 5 MSP PROTECTED DIRECTIONS)-COMMONCARDS, CROSS-CONNECT/CONTROL CARDS, OPTICAL BASE CARD, POWER SUPPLYCARDS, POWER CABLING, OTHER HARDWARE & ACCESSORIES (EACH). | SET | 1 |  | Included | 0 | 0 | 18 | 0
202 | 7000009415 | 2360 | spares of tele eqpt at Fatehgarh-2 | 1000018706 | 85176990 | Confirmed | 18 | Confirmed | S16.1 SFP | EA | 1 |  | Included | 0 | 0 | 18 | 0
203 | 7000009415 | 2340 | spares of tele eqpt at Fatehgarh-2 | 1000014272 | 85176290 | Confirmed | 18 | Confirmed | L16.1 SFP | EA | 1 |  | Included | 0 | 0 | 18 | 0
204 | 7000009415 | 2280 | spares of tele eqpt at Fatehgarh-2 | 1000019315 | 85176290 | Confirmed | 18 | Confirmed | Optical Line Interface card (to support minimum 150 kms) | EA | 1 |  | Included | 0 | 0 | 18 | 0
205 | 7000009415 | 2350 | spares of tele eqpt at Fatehgarh-2 | 1000019317 | 85176290 | Confirmed | 18 | Confirmed | Optical Line Interface card To support minimum 175 km | EA | 1 |  | Included | 0 | 0 | 18 | 0
206 | 7000009415 | 2290 | spares of tele eqpt at Fatehgarh-2 | 1000031374 | 85176290 | Confirmed | 18 | Confirmed | TRIBUTARY INTERFACE- E1 INTERFACE (MINIMUM 16 NOS.) | SET | 1 |  | Included | 0 | 0 | 18 | 0
207 | 7000009415 | 2300 | spares of tele eqpt at Fatehgarh-2 | 1000034950 | 85176990 | Confirmed | 18 | Confirmed | ETHERNET INTERFACE 10/100 BASE T WITH LAYER-2 SWITCHING (MIN 8INTERFACES PER CARD) | EA | 1 |  | Included | 0 | 0 | 18 | 0
208 | 7000009415 | 2310 | spares of tele eqpt at Fatehgarh-2 | 1000031381 | 85176290 | Confirmed | 18 | Confirmed | TRIBUTARY INTERFACE-GIGABIT ETHERNET INTERFACES 10/100 MBPS WITH LAYER-2 SWITCHING (MINIMUM 2 NOS.) | SET | 1 |  | Included | 0 | 0 | 18 | 0
209 | 7000009415 | 2320 | spares of tele eqpt at Fatehgarh-2 | 1000034998 | 85171890 | Confirmed | 18 | Confirmed | VOIP TELEPHONE INSTRUMENT WITH ONE COMMON SWITCH (MIN. 8 PORT) | EA | 1 |  | Included | 0 | 0 | 18 | 0
210 | 7000009415 | 2330 | spares of tele eqpt at Fatehgarh-2 | 1000031398 | 85171890 | Confirmed | 18 | Confirmed | PRE CONNECTORIZED OPTICAL FIBER PATCH CORDS(10 MTRS) â€“ PACK OF SIXPATCH CORDS | SET | 1 |  | Included | 0 | 0 | 18 | 0
211 | 7000009415 | 2380 | PMU and assoiated equip | 1000017518 | 85364900 | Confirmed | 18 | Confirmed | PMU with GPS Clock (clock can be either internal or external) | EA | 4 |  | Included | 0 | 0 | 18 | 0
212 | 7000009415 | 2390 | PMU and assoiated equip | 1000022512 | 90311000 | Confirmed | 18 | Confirmed | WAMS Hardware - Time System (GPS receiver) | EA | 4 |  | Included | 0 | 0 | 18 | 0
213 | 7000009415 | 2400 | PMU and assoiated equip | 1000022510 | 85176290 | Confirmed | 18 | Confirmed | WAMS Hardware - Substation Grade Layer-3 LAN Switches with minimum 4 x10/100 Mbps Ethernet ports and 2 x 1 Gbps Ethernet ports | EA | 5 |  | Included | 0 | 0 | 18 | 0
214 | 7000009415 | 2410 | PMU and assoiated equip | 1000022487 | 85447090 | Confirmed | 18 | Confirmed | WAMS Miscellaneous - Armored Fibre Optic Cable and associatedtermination (e.g. L2 Switch) for connecting PMU panels located indifferent control room of a station | EA | 1 |  | Included | 0 | 0 | 18 | 0
[15 empty] | 0 | 0 | 0
0
[7 empty] | Total Ex-works Price | [5 empty] | 0
[7 empty] | Total Type Test charges as per Schedule-7 | [5 empty] | 0
[7 empty] | Total Ex-works Price including Type Test charges | [5 empty] | 0
[7 empty] | Total GST Tax as confirmed by Bidder | [5 empty] | 0
Note : | Specify amount of GST on the transaction between the Contractor and the Employer.
* | In case the bidder leaves the cell for confirmation of the HSN code and/or GST rate “blank”, the HSN code and corresponding GST rate indicated by the Employer shall be deemed to be the one confirmed by the Bidder.
Date : | -- | [9 empty] | Printed Name :
Place : | [10 empty] | Designation :
Click for Sch-2

## Sch-1 dis (hidden)
CC-CS/912-NR1/SS-3934/3/G10 (SS30) | [5 empty] | Schedule - 1 |  |  |  | Direct Total | 0 | 0 | `
[10 empty] | BO Total | #REF! | 0
AIS Substation Package-SS30 for Establishment of 765/400kV Fatehgarh-II PS (Jaisalmer) new S/S under Transmission Scheme for Solar Energy Zones in Rajasthan
(SCHEDULE OF RATES AND PRICES : EX-WORKS PRICES)
Bidder’s Name and Address (Lead Partner) : |  |  |  | To:
Contract Services
Name : |  |  |  | Power Grid Corporation of India Ltd.,
Address : |  |  |  | "Saudamini", Plot No.-2
Sector-29,
Gurgaon (Haryana) - 122001
Plant and Equipment (including Mandatory Spares Parts) to be supplied, including Type Test Charges for Tests to be conducted. | [10 empty] | Direct
[6 empty] | All Prices are in Indian Rupees. |  |  |  |  | Bought-Out
SI. No. | Item Description | Unit | Qty. | Unit Ex-works price | Total Ex-works price | Mode of Transaction (Direct / Bought-out)
1 | 2 | 3 | 4 | 5 | 6 = 4 x 5 | 7
0 | 0
#REF! | #REF!
0 | 0
#REF! | #REF! | #REF! | #REF! | #REF! | #REF! | #REF!
#REF! | #REF! | #REF! | #REF! | #REF! | #REF! | #REF!
#REF! | #REF!
#REF! | #REF! | #REF! | #REF! | #REF! | #REF! | #REF!
#REF! | #REF! | #REF! | #REF! | #REF! | #REF! | #REF!
#REF! | #REF!
#REF! | #REF! | #REF! | #REF! | #REF! | #REF! | #REF!
#REF! | #REF! | #REF! | #REF! | #REF! | #REF! | #REF!
#REF! | #REF!
#REF! | #REF!
#REF! | #REF! | #REF! | #REF! | #REF! | #REF! | #REF!
#REF! | #REF! | #REF! | #REF! | #REF! | #REF! | #REF!
#REF! | #REF!
#REF! | #REF! | #REF! | #REF! | #REF! | #REF! | #REF!
#REF! | #REF! | #REF! | #REF! | #REF! | #REF! | #REF!
#REF! | #REF! | #REF! | #REF! | #REF! | #REF! | #REF!
#REF! | #REF! | #REF! | #REF! | #REF! | #REF! | #REF!
#REF! | #REF! | #REF! | #REF! | #REF! | #REF! | #REF!
#REF! | #REF! | #REF! | #REF! | #REF! | #REF! | #REF!
#REF! | #REF!
#REF! | #REF! | #REF! | #REF! | #REF! | #REF! | #REF!
#REF! | #REF!
#REF! | #REF! | #REF! | #REF! | #REF! | #REF! | #REF!
#REF! | #REF! | #REF! | #REF! | #REF! | #REF! | #REF!
#REF! | #REF! | #REF! | #REF! | #REF! | #REF! | #REF!
#REF! | #REF! | #REF! | #REF! | #REF! | #REF! | #REF!
#REF! | #REF!
#REF! | #REF! | #REF! | #REF! | #REF! | #REF! | #REF!
#REF! | #REF! | #REF! | #REF! | #REF! | #REF! | #REF!
#REF! | #REF! | #REF! | #REF! | #REF! | #REF! | #REF!
#REF! | #REF!
#REF! | #REF! | #REF! | #REF! | #REF! | #REF! | #REF!
#REF! | #REF! | #REF! | #REF! | #REF! | #REF! | #REF!
#REF! | #REF! | #REF! | #REF! | #REF! | #REF! | #REF!
#REF! | #REF! | #REF! | #REF! | #REF! | #REF! | #REF!
#REF! | #REF! | #REF! | #REF! | #REF! | #REF! | #REF!
#REF! | #REF!
| #REF! | #REF! | #REF! | #REF! | #REF! | #REF!
#REF!
| #REF! | #REF! | #REF! | #REF! | #REF! | #REF!
| #REF! | #REF! | #REF! | #REF! | #REF! | #REF!
| Total Ex-Works Price Direct |  |  |  | 0 | Direct
| Total Ex-Works Price Bought Out |  |  |  | 0
| Total Ex-Works Price |  |  |  | 0
| Total Type Test charges as per Schedule-7 |  |  |  | #REF! |  |  | #REF! |  | #REF!
| Total Ex-works Price including Type Test charges |  |  |  | #REF! |  |  | #REF! |  | #REF!
[7 empty] | Discount Sch-1 | #REF! | MPD Sch-1 | #REF!
[7 empty] | Dis Alert | #REF!
Note : | Specify amount of Excise Duty, Sales Tax/'VAT and other taxes payable on the transaction between the Contractor and the Employer and octroi/entry tax as applicable for destination site/state on all items of supply including bought-out finished items (to be identified in the Contract), which shall be dispatched directly from the sub-vendor’s works to the Employer’s site (sale-in-transit), separately in Schedule-5. Excise Duty, Sales tax and other levies for all the bought-out items are to be included in the EXW Price (Col. No. 5) only and not to be indicated in Schedule-5.
Date : | --
Place : |  |  | Printed Name :
Designation :
Click for Sch-2

## Sch-2
CC-CS/912-NR1/SS-3934/3/G10 (SS30) | [8 empty] | Schedule - 2
AIS Substation Package-SS30 for Establishment of 765/400kV Fatehgarh-II PS (Jaisalmer) new S/S under Transmission Scheme for Solar Energy Zones in Rajasthan
(SCHEDULE OF RATES AND PRICES)
Bidder’s Name and Address (Lead Partner) : | [7 empty] | To:
Contracts Services, 3rd Floor
Name : | [7 empty] | Power Grid Corporation of India Ltd.,
Address : | [7 empty] | "Saudamini", Plot No.-2
Sector-29,
Gurgaon (Haryana) - 122001
LOCAL TRANSPORTATION, IN-TRANSIT INSURANCE, LOADING AND UNLOADING
All Prices are in Indian Rupees.
SI. No. | PR No | PR Line Item No | Activity Description | Material Code | Description | Unit | Quantity | Unit Freight, In-transit Insurance, loading & unloading Charges | Total Freight, In-transit Insurance, loading & unloading Charges
1 | 2 | 3 | 4 | 5 | 4 | 5 | 6 | 7 | 8= 6 x 7
I | AIS Fatehgarh-2 (Jaisalmer) New
1 | 7000009415 | 10 | LT Transformer | 1000006173 | 800kVA, 33/0.433kV, 3ph LT Transformer | EA | 2 |  | Included
2 | 7000009415 | 20 | 800kV Equipment | 1000031203 | 765KV, 3150A, 40KA CIRCUIT BREAKER WITHOUT CLOSING RESISTOR WITHCONTROLLED SWITCHING DEVICE (WITH SUPPORT STRUCTURES) | EA | 8 |  | Included
3 | 7000009415 | 110 | 800kV Equipment | 1000005817 | 765kV, 3150A, 40KA Circuit Breaker(3-Phase) without closing resistor(with support structure) | EA | 3 |  | Included
4 | 7000009415 | 30 | 800kV Equipment | 1000005811 | 765 kV, 3000A, 40KA, 1-Phase CurrentTransformer with 120% extended currentrating | EA | 33 |  | Included
5 | 7000009415 | 40 | 800kV Equipment | 1000005840 | 765 kV,8800 pF Capacitive Voltage Transformer (1-Phase) | EA | 12 |  | Included
6 | 7000009415 | 50 | 800kV Equipment | 1000005850 | 765kV, 3150A, 40 KA, VerticalKnee/Double Break Isolator (3-Phase)with one E/S | EA | 15 |  | Included
7 | 7000009415 | 60 | 800kV Equipment | 1000005851 | 765kV, 3150A, 40 KA, VerticalKnee/Double Break Isolator (3-Phase)with two E/S | EA | 10 |  | Included
8 | 7000009415 | 70 | 800kV Equipment | 1000005841 | 765kV, 2000A, 40 KA, VerticalKnee/Double Break Isolator (1-Phase)with one E/S | EA | 17 |  | Included
9 | 7000009415 | 80 | 800kV Equipment | 1000005792 | 765kV, 2000A, 40 KA, VerticalKnee/Double Break Isolator (1-Phase)without E/S | EA | 28 |  | Included
10 | 7000009415 | 90 | 800kV Equipment | 1000005791 | 765 kV, 1 phase Bus Post Insulator (except for Line Traps) | EA | 70 |  | Included
11 | 7000009415 | 100 | 800kV Equipment | 1000020421 | 624kV Surge Arrester (1-Phase) | EA | 23 |  | Included
12 | 7000009415 | 120 | 400kV Equipment | 1000009711 | Controlled switching device for 420 kV, 3 phase circuit breaker | SET | 8 |  | Included
13 | 7000009415 | 170 | 400kV Equipment | 1000004489 | 420kV, 3150A, 50kA Circuit Breaker(3-Phase) without closing resistor | EA | 10 |  | Included
14 | 7000009415 | 130 | 400kV Equipment | 1000004535 | 420 kV, 4400 pF Capacitive Voltage Transformer (1-Phase) | EA | 12 |  | Included
15 | 7000009415 | 140 | 400kV Equipment | 1000020419 | 336kV Surge Arrester (1-phase) | EA | 19 |  | Included
16 | 7000009415 | 150 | 400kV Equipment | 1000004401 | 420 kV, 1 phase Bus Post Insulator (except for Line Traps) | EA | 50 |  | Included
17 | 7000009415 | 160 | 400kV Equipment | 1000004461 | 420 kV, 3000A, 50KA, 1-Phase CurrentTransformer with 120% extended currentrating | EA | 30 |  | Included
18 | 7000009415 | 180 | 400kV Equipment | 1000004484 | 420kV, 3150A, 50KA Isolator (3-phase)(Double Break) with two E/S | EA | 2 |  | Included
19 | 7000009415 | 190 | 400kV Equipment | 1000004483 | 420kV, 3150A, 50KA, Isolator (3-phase)(Double Break) with one E/S | EA | 23 |  | Included
20 | 7000009415 | 200 | 400kV Equipment | 1000004481 | 420kV, 3150A, 50KA, Isolator (1 phase)(Double Break) with one E/S | EA | 10 |  | Included
21 | 7000009415 | 210 | 400kV Equipment | 1000004480 | 420kV, 3150A, 50KA, Isolator (1 phase)(Double Break) without E/S | EA | 8 |  | Included
22 | 7000009415 | 220 | 72.5kV Equipment | 1000005069 | 72.5 kV, 1500A, 31.5 kA, 1-Phase CurrentTransformer with 120% extended currentrating | EA | 3 |  | Included
23 | 7000009415 | 250 | 72.5kV Equipment | 1000005037 | 72.5 kV, 1250A, 31.5 KA, 3-Phase HDBIsolator without E/s | EA | 2 |  | Included
24 | 7000009415 | 230 | 72.5kV Equipment | 1000005048 | 72.5 kV Voltage Transformer (1- Phase) | EA | 3 |  | Included
25 | 7000009415 | 240 | 72.5kV Equipment | 1000005039 | 72.5 kV, 1250A, 31.5 kA, 3-phase CircuitBreaker with support structure | EA | 1 |  | Included
26 | 7000009415 | 260 | 72.5kV Equipment | 1000005030 | 72.5kV ,1 phase Bus Post Insulators | EA | 6 |  | Included
27 | 7000009415 | 290 | 36kV Equipment | 1000002061 | 36 kV, 1250A, 25 KA, 3-Phase DoubleBreak Isolator without E/S | EA | 1 |  | Included
28 | 7000009415 | 270 | 36kV Equipment | 1000020418 | 30kV Surge Arrester (1-Phase) | EA | 3 |  | Included
29 | 7000009415 | 280 | 36kV Equipment | 1000002068 | 36 kV, 1-phase Horn Gap Fuse | EA | 3 |  | Included
30 | 7000009415 | 400 | Control & Relay panel-765kV | 1000005074 | 765 kV Circuit Breaker Relay Panel With Auto Reclose (with Automation) | EA | 4 |  | Included
31 | 7000009415 | 350 | Control & Relay panel-765kV | 1000005073 | 765 kV Circuit Breaker Relay Panel without Auto Reclose (withAutomation) | EA | 7 |  | Included
32 | 7000009415 | 360 | Control & Relay panel-765kV | 1000005522 | 765kV Line Protection Panel (with Automation) | EA | 2 |  | Included
33 | 7000009415 | 370 | Control & Relay panel-765kV | 1000005789 | 765kV Transformer Protection Panel (For both HV & MV side)-(withAutomation) | EA | 3 |  | Included
34 | 7000009415 | 380 | Control & Relay panel-765kV | 1000005533 | 765kV Reactor Protection Panel (with Automation) | EA | 2 |  | Included
35 | 7000009415 | 390 | Control & Relay panel-765kV | 1000005071 | 765kV Bus Bar Protection Panel (Duplicate)-(with Automation) | SET | 1 |  | Included
36 | 7000009415 | 300 | Control & Relay panel-400kV | 1000002165 | 400kV Circuit Breaker Relay Panel with Auto Reclose (with Automation) | EA | 6 |  | Included
37 | 7000009415 | 310 | Control & Relay panel-400kV | 1000002163 | 400kV Circuit Breaker Relay Panel without Auto Reclose (withAutomation) | EA | 4 |  | Included
38 | 7000009415 | 320 | Control & Relay panel-400kV | 1000003398 | 400kV Line Protection Panel (with Automation) | EA | 2 |  | Included
39 | 7000009415 | 330 | Control & Relay panel-400kV | 1000003407 | 400kV Reactor Protection Panel (with Automation) | EA | 1 |  | Included
40 | 7000009415 | 340 | Control & Relay panel-400kV | 1000002145 | 400kV Bus Bar Protection Panel (Duplicate)-(with Automation) | SET | 1 |  | Included
41 | 7000009415 | 410 | common equipment | 1000021642 | Time synchronisation equipment | EA | 1 |  | Included
42 | 7000009415 | 420 | common equipment | 1000025391 | Relay Test kit | EA | 1 |  | Included
43 | 7000009415 | 430 | common equipment | 1000025861 | Visual Monitoring System for Watch & Ward | SET | 1 |  | Included
44 | 7000009415 | 440 | substation automation | 1000005534 | Complete Substation automation system for 765kV Main bay as perTechnical Specification | EA | 8 |  | Included
45 | 7000009415 | 450 | substation automation | 1000003408 | Complete Substation automation System for 400kV Main bay as perTechnical Specification | EA | 8 |  | Included
46 | 7000009415 | 460 | substation automation | 1000005536 | Complete Substation automation System for 765kV Tie bay as perTechnical Specification | EA | 3 |  | Included
47 | 7000009415 | 470 | substation automation | 1000003410 | Complete Substation automation System for 400kV Tie bay as perTechnical Specification | EA | 2 |  | Included
48 | 7000009415 | 480 | substation automation | 1000018700 | Complete Substation automation System for controlling and monitoringof Auxilary System including BCUs as per technical specification | SET | 1 |  | Included
49 | 7000009415 | 490 | PLCC & DPC System | 1000010638 | Digital Protection Coupler | EA | 8 |  | Included
50 | 7000009415 | 500 | PLCC & DPC System | 1000011082 | EPAX (24/8) with 24 telephones, Cables etc. | SET | 1 |  | Included
51 | 7000009415 | 510 | PLCC & DPC System | 1000002134 | 4wire telephone equipment | EA | 8 |  | Included
52 | 7000009415 | 520 | PLCC & DPC System | 1000001104 | 2wire telephone equipment | EA | 15 |  | Included
53 | 7000009415 | 530 | PLCC & DPC System | 1000009250 | HF Cable 75 ohms for PLCC | M | 500 |  | Included
54 | 7000009415 | 540 | PLCC & DPC System | 1000025769 | Testing & Maintenance equipment (print test kit only) for PLCC | SET | 1 |  | Included
55 | 7000009415 | 550 | LT Switchgear | 1000004313 | 415V Main Switchboard | SET | 1 |  | Included
56 | 7000009415 | 560 | LT Switchgear | 1000004303 | 415V AC Distribution Board (ACDB) as per Technical Specification | SET | 1 |  | Included
57 | 7000009415 | 570 | LT Switchgear | 1000004312 | 415V MLDB(along with 2 nos. 300 kVA Lighting transformer) | SET | 1 |  | Included
58 | 7000009415 | 580 | LT Switchgear | 1000004307 | 415V Emergency LDB(along with 1 no. 100kVA lighting transformer) | SET | 1 |  | Included
59 | 7000009415 | 590 | LT Switchgear | 1000004305 | 415V Airconditioning DB | SET | 1 |  | Included
60 | 7000009415 | 600 | LT Switchgear | 1000001144 | 220V DCDB | SET | 2 |  | Included
61 | 7000009415 | 610 | LT Switchgear | 1000004754 | 48V DCDB | SET | 2 |  | Included
62 | 7000009415 | 620 | battery & charger | 1000001151 | 220V, 1500 Ah Battery | SET | 2 |  | Included
63 | 7000009415 | 630 | battery & charger | 1000004762 | 48V, 1500 Ah Battery | SET | 2 |  | Included
64 | 7000009415 | 640 | battery & charger | 1000001153 | 220V, 180A/180A Float Cum Boost BatteryCharger | EA | 2 |  | Included
65 | 7000009415 | 650 | battery & charger | 1000004764 | 48V, 180A/180A Float Cum Boost BatteryCharger | EA | 2 |  | Included
66 | 7000009415 | 660 | DG Set | 1000004797 | 500 kVA Diesel Generator along with control Panel | SET | 1 |  | Included
67 | 7000009415 | 670 | air conditioning system | 1000013502 | High wall type split AC unit of 2 TR capacity | EA | 20 |  | Included
68 | 7000009415 | 680 | air conditioning system | 1000006285 | Air conditioning system for Switchyard Panel Room of 9m length | SET | 4 |  | Included
69 | 7000009415 | 690 | air conditioning system | 1000006284 | Air conditioning system for Switchyard Panel Room of 6m length | SET | 4 |  | Included
70 | 7000009415 | 700 | fire protection system | 1000012032 | Pumping arrangement for HVW system & hydrant system, complete withall piping, valves, fittings,etc. inside pump house for FireProtection System of 765/400/220kV (New) Substation | SET | 1 |  | Included
71 | 7000009415 | 710 | fire protection system | 1000012038 | Hydrant system, complete U/G piping and accessories etc. outside thePump House for Fire Protection of 765/400/220kV (New) Substation | SET | 1 |  | Included
72 | 7000009415 | 720 | fire protection system | 1000012027 | 9litre water type Portable Fire extinguisher | EA | 4 |  | Included
73 | 7000009415 | 730 | fire protection system | 1000012073 | 50 litre foam type Trolley/Wheel mounted Fire extinguisher | EA | 2 |  | Included
74 | 7000009415 | 740 | fire protection system | 1000012022 | 4.5 kg CO2 type Portable Fire extinguisher | EA | 25 |  | Included
75 | 7000009415 | 750 | fire protection system | 1000012024 | Fire Extinguisher Dry Chemical Powder Type(5 Kg) for control room. | EA | 5 |  | Included
76 | 7000009415 | 760 | fire protection system | 1000012072 | HVW spray system, Hydrant system and complete U/G & O/G piping andaccessories etc. out side the pump house for 500 MVA,(765/v3)/(400/v3)/(33) kV, 1 -phase Autotransformer | SET | 10 |  | Included
77 | 7000009415 | 780 | fire protection system | 1000012050 | HVW spray system, Hydrant system and complete U/G & O/G piping andaccessories etc. out side the pump house for 80 MVAR, 765 kV, singlephase Bus Reactor | SET | 7 |  | Included
78 | 7000009415 | 770 | fire protection system | 1000012042 | HVW spray system, Hydrant system and complete U/G & O/G piping andaccessories etc. out side the pump house for 125 MVAR, 420kV, 3 phaseBus Reactor | SET | 1 |  | Included
79 | 7000009415 | 790 | fire protection system | 1000012015 | Fire Detection and Alarm System for Control Room Building(765kV) | SET | 1 |  | Included
80 | 7000009415 | 800 | fire protection system | 1000012019 | Fire Detection and Alarm System for Switchyard Panel Room of 9 mlength | SET | 4 |  | Included
81 | 7000009415 | 810 | fire protection system | 1000012018 | Fire Detection and Alarm System for Switchyard Panel Room of 6 mlength | SET | 4 |  | Included
82 | 7000009415 | 820 | Illumination system | 1000014547 | Lighting Panel type ACP-2 as per technical specification | EA | 8 |  | Included
83 | 7000009415 | 830 | Illumination system | 1000014548 | Lighting Panel type ACP-3 as per technical specification | EA | 5 |  | Included
84 | 7000009415 | 840 | Illumination system | 1000020262 | Sub Lighting panel (outdoor) type SLP (Switchyard and Street Lighting) | EA | 15 |  | Included
85 | 7000009415 | 850 | Illumination system | 1000004952 | 63A, 415V : Interlocked switch socket outdoor Receptacle (type RP) asper technical specifications | EA | 8 |  | Included
86 | 7000009415 | 860 | Illumination system | 1000001050 | 15A, 240V: Outdoor Receptacle 2 pole, 3-pin modular (type RO) as pertechnical specifications | EA | 8 |  | Included
87 | 7000009415 | 930 | Illumination system | 1000028444 | Outdoor Power Receptacle (400A) | EA | 4 |  | Included
88 | 7000009415 | 870 | Illumination system | 1000024515 | Cartwheel Mounted Aluminium Ladder as Per Technical Specification | EA | 1 |  | Included
89 | 7000009415 | 880 | Illumination system | 1000000539 | Indoor Lighting for 10 cars Parking shed | LS | 1 |  | Included
90 | 7000009415 | 890 | Illumination system | 1000001894 | Outdoor Power Receptacle for oilfiltration unit (250A) | EA | 2 |  | Included
91 | 7000009415 | 900 | Illumination system | 1000009690 | Control room cum administrative building (765kV) illuminationincluding Conduit | LOT | 1 |  | Included
92 | 7000009415 | 910 | Illumination system | 1000031063 | FIRE FIGHTING PUMPHOUSE BUILDING AND DG SET AREA ILLIMUNATION AS PERTECH. SPEC. | SET | 1 |  | Included
93 | 7000009415 | 920 | Illumination system | 1000013796 | Illumination System for switchyard panel room of 9 m length | LS | 4 |  | Included
94 | 7000009415 | 1010 | Illumination system | 1000013795 | Illumination System for switchyard panel room of 6 m length | LS | 4 |  | Included
95 | 7000009415 | 940 | Illumination system | 1000038325 | LIGHTING FIXTURE LED LUMINAIRES TYPE FL2 AS PER TECH. SPECIFICATIONS | EA | 350 |  | Included
96 | 7000009415 | 950 | Illumination system | 1000038385 | FIRE WALL MOUNTED LED LUMINARIE TYPE FL-2 (250W) | EA | 34 |  | Included
97 | 7000009415 | 960 | Illumination system | 1000038390 | PORTABLE FLOOD LIGHT PANEL WITH LED LUMINARIESTYPE FL-2 (250W) | EA | 2 |  | Included
98 | 7000009415 | 970 | Illumination system | 1000038389 | LED STREET LIGHT LUMINAIRE TYPE SL-L1 (= 45W)AS PER TECHNICALSPECIFICATION | EA | 250 |  | Included
99 | 7000009415 | 980 | Illumination system | 1000038388 | POLE MOUNTED LED POST TOP LUMINAIRE TYPE SL-D1 (= 30W)AS PER TECHNICALSPECIFICATION | EA | 80 |  | Included
100 | 7000009415 | 990 | Illumination system | 1000038396 | TYPE D1 POST TOP LANTERN POLE OF 4 METER AS PER TECHNICALSPECIFICATION. | EA | 80 |  | Included
101 | 7000009415 | 1000 | Illumination system | 1000038397 | TYPE L1 STREET LIGHTING POLE OF 6 METER AS PER TECHNICALSPECIFICATION. | EA | 250 |  | Included
102 | 7000009415 | 1020 | Illumination system | 1000038386 | GRID INTERACTIVE SOLAR PV POWER PLANT AS PER TECHNICAL SPECIFICATION | LS | 1 |  | Included
103 | 7000009415 | 1030 | Illumination system | 1000021809 | Indoor Lighting for Transit campincluding conduit | LS | 1 |  | Included
104 | 7000009415 | 1040 | power & control cable | 1000000443 | 1.1kV grade Power Cables (PVCinsulated)along withlugs,glands,straight joints &accessories,etc. | LS | 1 |  | Included
105 | 7000009415 | 1050 | power & control cable | 1000000444 | 1.1kV grade Power Cables (XLPEinsulated) along withlugs,glands,straight joints &accessories,etc. | LS | 1 |  | Included
106 | 7000009415 | 1060 | power & control cable | 1000000442 | 1.1kV grade Control Cables (PVCinsulated) along withlugs,glands,straight joints &accessories,etc. | LS | 1 |  | Included
107 | 7000009415 | 1070 | power & control cable | 1000032045 | 33KV GRADE HT XLPE CABLE ALONG WITH CLAMPS,LUGS, GLANDS AND STRAIGHTJOINTS. | KM | 1 |  | Included
108 | 7000009415 | 1080 | power & control cable | 1000004962 | 66kV HT cable for Tertiary & Netural | M | 1000 |  | Included
109 | 7000009415 | 1090 | earthmat | 1000032055 | 40 MM MS ROD FOR MAIN EARTHMAT | KM | 40 |  | Included
110 | 7000009415 | 1100 | earthmat | 1000011147 | Material for Earthing of three singlephase units of autotransformer andaccessories like cooler bank, coolercontrol cabinets, common marshallingboxes, local OLTC boxes, neturals,netural CTs, bus post insulators &structures required for neturalformation and DELTA formation and spareunit connection arrangement etc.complete in all respect. | LOT | 3 |  | Included
111 | 7000009415 | 1110 | earthmat | 1000030673 | MATERIAL FOR EARTHING OF AUTO-TRANSFORMER TANK, ITS COOLER BANK (IFERECTED), COOLER CONTROL CABINET AND LOCAL OLTC BOX. (FOR ONE NUMBER,(765/âˆš3) / (400/âˆš3) / 33 KV, 1-PHASE, SPARE AUTO-TRANSFORMER UNIT) | SET | 1 |  | Included
112 | 7000009415 | 1120 | earthmat | 1000011149 | Material for Earthing of single phaseunits of Reactors and accessories likecooler bank, cooler control cabinets,common marshalling boxes, neturals, oneneutral CT, bus post insulators &structures required for neturalformation and spare unit connectionarrangement etc. for two banks completein all respect | LOT | 1 |  | Included
113 | 7000009415 | 1130 | earthmat | 1000030672 | MATERIAL FOR EARTHING OF REACTOR TANK, ITS COOLER BANK (IF ERECTED)AND M. BOX. (FOR ONE NUMBER, 765KV/âˆš3 KV, 1-PHASE, SPARE REACTOR UNIT) | SET | 1 |  | Included
114 | 7000009415 | 1790 | Neutral Formation | 1000015788 | Bus post insulators, spacers, equipmentsupport structures, conductors, Altube, clamp, connectors (including765kV, 400kV, tertiary and neuturalbushing terminal connectors etc) forarrangement of netural formation forTransformer(s), DELTA formation for onebank (each bank comprises of 3 singlephase units of Autotransformers) andmaking connection arrangement toconnect spare unit in place of any unitof the bank without physical shifting | LOT | 3 |  | Included
115 | 7000009415 | 1800 | Neutral Formation | 1000015929 | Bus post insulators, spacers, equipmentsupport structures, conductor(s), Altube, clamp, connectors including 765KV and neutral bushings terminalconnectors etc for Neutral formationfor two banks (each bank comprise ofthree single phase units of Reactors)and connection to two neutral groundingreactors and making connectionarrengment to connect spare unit inplace of any unit of all the two bankswithout physical shifting. | LOT | 1 |  | Included
116 | 7000009415 | 1140 | lattice structure | 1000020180 | Fabrication, galvanising and supply of Std 765 kV Tower CA includingnuts, bolts, all type of washers, packplates, step bolts and gussetplates excluding foundation bolts | EA | 20 |  | Included
117 | 7000009415 | 1150 | lattice structure | 1000020162 | Fabrication, galvanising and supply of Std 765 kV Beam BA includingnuts, bolts, all type of washers, packplates, step bolts and gussetplates excluding foundation bolts | EA | 10 |  | Included
118 | 7000009415 | 1160 | lattice structure | 1000020163 | Fabrication, galvanising and supply of Std 765 kV Beam BB includingnuts, bolts, all type of washers, packplates, step bolts and gussetplates excluding foundation bolts | EA | 10 |  | Included
119 | 7000009415 | 1170 | lattice structure | 1000020181 | Fabrication, galvanising and supply of Std 765 kV Tower CB includingnuts, bolts, all type of washers, packplates, step bolts and gussetplates excluding foundation bolts | EA | 32 |  | Included
120 | 7000009415 | 1180 | lattice structure | 1000020164 | Fabrication, galvanising and supply of Std 765 kV Beam BC includingnuts, bolts, all type of washers, packplates, step bolts and gussetplates excluding foundation bolts | EA | 16 |  | Included
121 | 7000009415 | 1190 | lattice structure | 1000020165 | Fabrication, galvanising and supply of Std 765 kV Beam BD includingnuts, bolts, all type of washers, packplates, step bolts and gussetplates excluding foundation bolts | EA | 32 |  | Included
122 | 7000009415 | 1200 | lattice structure | 1000020182 | Fabrication, galvanising and supply of Std 765 kV Tower CC includingnuts, bolts, all type of washers, packplates, step bolts and gussetplates excluding foundation bolts | EA | 14 |  | Included
123 | 7000009415 | 1210 | lattice structure | 1000020166 | Fabrication, galvanising and supply of Std 765 kV Beam BE includingnuts, bolts, all type of washers, packplates, step bolts and gussetplates excluding foundation bolts | EA | 7 |  | Included
124 | 7000009415 | 1220 | lattice structure | 1000020167 | Fabrication, galvanising and supply of Std 765 kV Beam BF includingnuts, bolts, all type of washers, packplates, step bolts and gussetplates excluding foundation bolts | EA | 14 |  | Included
125 | 7000009415 | 1360 | lattice structure | 1000020158 | Fabrication, galvanising and supply of Std 765 kV Arm GWCB includingnuts, bolts, all type of washers, packplates, step bolts and gussetplates excluding foundation bolts | EA | 32 |  | Included
126 | 7000009415 | 1370 | lattice structure | 1000020159 | Fabrication, galvanising and supply of Std 765 kV Arm GWCC includingnuts, bolts, all type of washers, packplates, step bolts and gussetplates excluding foundation bolts | EA | 14 |  | Included
127 | 7000009415 | 1230 | lattice structure | 1000020125 | Fabrication, galvanising and supply of Standard 400 kV Tower TCincluding nuts, bolts, all type of washers, packplates, step bolts andgusset plates excluding foundation bolts | EA | 6 |  | Included
128 | 7000009415 | 1240 | lattice structure | 1000020130 | Fabrication, galvanising and supply of Standard 400 kV Tower THincluding nuts, bolts, all type of washers, packplates, step bolts andgusset plates excluding foundation bolts | EA | 4 |  | Included
129 | 7000009415 | 1250 | lattice structure | 1000020132 | Fabrication, galvanising and supply of Standard 400 kV Tower TJincluding nuts, bolts, all type of washers, packplates, step bolts andgusset plates excluding foundation bolts | EA | 10 |  | Included
130 | 7000009415 | 1260 | lattice structure | 1000020136 | Fabrication, galvanising and supply of Standard 400 kV Tower TNincluding nuts, bolts, all type of washers, packplates, step bolts andgusset plates excluding foundation bolts | EA | 6 |  | Included
131 | 7000009415 | 1270 | lattice structure | 1000020118 | Fabrication, galvanising and supply of Standard 400 kV Gantry G1including nuts, bolts, all type of washers, packplates, step bolts andgusset plates excluding foundation bolts | EA | 8 |  | Included
132 | 7000009415 | 1280 | lattice structure | 1000020119 | Fabrication, galvanising and supply of Standard 400 kV Gantry G2including nuts, bolts, all type of washers, packplates, step bolts andgusset plates excluding foundation bolts | EA | 14 |  | Included
133 | 7000009415 | 1290 | lattice structure | 1000020175 | Fabrication, galvanising and supply ofStd 765 kV Support Structure for1-Phase CT including nuts, bolts, alltype of washers, packplates, step boltsand gusset plates excluding foundationbolts | EA | 33 |  | Included
134 | 7000009415 | 1300 | lattice structure | 1000020176 | Fabrication, galvanising and supply ofStd 765 kV Support Structure for1-Phase CVT including nuts, bolts, alltype of washers, packplates, step boltsand gusset plates excluding foundationbolts | EA | 12 |  | Included
135 | 7000009415 | 1310 | lattice structure | 1000020177 | Fabrication, galvanising and supply ofStd 765 kV Support Structure for3-Phase ISOLATOR including nuts, bolts,all type of washers, packplates, stepbolts and gusset plates excludingfoundation bolts | EA | 25 |  | Included
136 | 7000009415 | 1320 | lattice structure | 1000030445 | FABRICATION, GALVANISING AND SUPPLY OFSTD 765 KV SUPPORT STRUCTURE FOR1-PHASE ISOLATOR INCLUDING NUTS,BOLTS, ALL TYPE OF WASHERS, PACKPLATES,STEP BOLTS AND GUSSET PLATES EXCLUDINGFOUNDATION BOLTS | EA | 45 |  | Included
137 | 7000009415 | 1330 | lattice structure | 1000020178 | Fabrication, galvanising and supply ofStd 765 kV Support Structure for1-Phase LA including nuts, bolts, alltype of washers, packplates, step boltsand gusset plates excluding foundationbolts | EA | 23 |  | Included
138 | 7000009415 | 1340 | lattice structure | 1000020174 | Fabrication, galvanising and supply ofStd 765 kV Support Structure for1-Phase BPI including nuts, bolts, alltype of washers, packplates, step boltsand gusset plates excluding foundationbolts | EA | 70 |  | Included
139 | 7000009415 | 1350 | lattice structure | 1000020185 | Fabrication, galvanising and supply of 33kV Std Double Pole Structureincluding nuts, bolts, all type of washers, packplates, step bolts andgusset plates excluding foundation bolts | EA | 1 |  | Included
140 | 7000009415 | 1380 | PIPE STRUCTURE | 1000020192 | Fabrication, galvanising and supply ofStandard Pipe Structure - 400 kV,1-Phase, CT including nuts, bolts, alltype of washers, packplates, step boltsand gusset plates excluding foundationbolts | EA | 30 |  | Included
141 | 7000009415 | 1390 | PIPE STRUCTURE | 1000020193 | Fabrication, galvanising and supply of Standard Pipe Structure - 400kV CVT including nuts, bolts, all type of washers, packplates, stepbolts and gusset plates excluding foundation bolts | EA | 12 |  | Included
142 | 7000009415 | 1400 | PIPE STRUCTURE | 1000020194 | Fabrication, galvanising and supply ofStandard Pipe Structure - 400 kV,3-Phase, ISOLATOR including nuts,bolts, all type of washers, packplates,step bolts and gusset plates excludingfoundation bolts | EA | 25 |  | Included
143 | 7000009415 | 1460 | PIPE STRUCTURE | 1000030447 | FABRICATION, GALVANISING AND SUPPLY OFSTANDARD PIPE STRUCTURE - 400 KVISOLATOR, 1 - PHASE, INCLUDING NUTS,BOLTS, ALL TYPE OF WASHERS, PACKPLATES,STEP BOLTS AND GUSSET PLATES EXCLUDINGFOUNDATION BOLTS | EA | 18 |  | Included
144 | 7000009415 | 1410 | PIPE STRUCTURE | 1000020195 | Fabrication, galvanising and supply ofStandard Pipe Structure - 400 kV,1-Phase, SA including nuts, bolts,all type of washers, packplates, stepbolts and gusset plates excludingfoundation bolts | EA | 19 |  | Included
145 | 7000009415 | 1420 | PIPE STRUCTURE | 1000020196 | Fabrication, galvanising and supply ofStd Pipe Structure - 400 kV, 1-Phase,BPI, (Excluding Wave Trap), includingnuts, bolts, all type of washers,packplates, step bolts and gussetplates excluding foundation bolts | EA | 30 |  | Included
146 | 7000009415 | 1430 | PIPE STRUCTURE | 1000029057 | Fabrication, galvanising and supply of Std 72.5 kV Support Structure1Ph CT including nuts, bolts, all type of washers, packplates, stepboltsand gusset plates excluding foundation bolts | EA | 3 |  | Included
147 | 7000009415 | 1440 | PIPE STRUCTURE | 1000029058 | Fabrication, galvanising and supply of Std 72.5 kV Support Structure1Ph CVT including nuts, bolts, all type of washers, packplates, stepboltsand gusset plates excluding foundation bolts | EA | 3 |  | Included
148 | 7000009415 | 1480 | PIPE STRUCTURE | 1000029059 | Fabrication, galvanising and supply of Std 72.5 kV Support Structure3Ph ISO including nuts, bolts, all type of washers, packplates, stepboltsand gusset plates excluding foundation bolts | EA | 2 |  | Included
149 | 7000009415 | 1470 | PIPE STRUCTURE | 1000029056 | Fabrication, galvanising and supply of Std 72.5 kV Support Structure1Ph BPI including nuts, bolts, all type of washers, packplates, stepboltsand gusset plates excluding foundation bolts | EA | 6 |  | Included
150 | 7000009415 | 1450 | PIPE STRUCTURE | 1000017570 | Fabrication, galvanising and supply ofStd Pipe Structure - 400 kV, 1-Phase,High BPI, (Excluding Wave Trap), includingnuts, bolts, all type of washers,packplates, step bolts and gussetplates excluding foundation bolts | EA | 20 |  | Included
151 | 7000009415 | 1490 | ERECTION HARDWARE | 1000011358 | Erection Hardware for 765kV I type layout-Line bay as per technicalspecification | SET | 2 |  | Included
152 | 7000009415 | 1500 | ERECTION HARDWARE | 1000011363 | Erection Hardware for 765kV I type layout-Transformer bay as pertechnical specification | SET | 3 |  | Included
153 | 7000009415 | 1510 | ERECTION HARDWARE | 1000011349 | Erection Hardware for 765kV I type layout-Bus Reactor bay as pertechnical specification | SET | 2 |  | Included
154 | 7000009415 | 1520 | ERECTION HARDWARE | 1000011362 | Erection Hardware for 765kV I type layout-Spare bay of half dia. asper technical specification | SET | 1 |  | Included
155 | 7000009415 | 1530 | ERECTION HARDWARE | 1000011322 | Erection Hardware for 400kV I type layout-Line bay as per technicalspecification | SET | 2 |  | Included
156 | 7000009415 | 1540 | ERECTION HARDWARE | 1000011327 | Erection Hardware for 400kV I type layout-Transformer bay as pertechnical specification | SET | 3 |  | Included
157 | 7000009415 | 1550 | ERECTION HARDWARE | 1000011317 | Erection Hardware for 400kV I type layout-Bus Reactor bay as pertechnical specification | SET | 1 |  | Included
158 | 7000009415 | 1560 | ERECTION HARDWARE | 1000011326 | Erection Hardware for 400kV I type layout-Spare bay of half dia as pertechnical specification | SET | 2 |  | Included
159 | 7000009415 | 1570 | ERECTION HARDWARE | 1000011319 | Erection Hardware for 400kV I type layout-Bus Work (For two diameters)as per technical specification | SET | 2 |  | Included
160 | 7000009415 | 1580 | ERECTION HARDWARE | 1000030546 | Erection Hardware for the 72.5kV and 36kV equipment (scheme as perSLD) | SET | 1 |  | Included
161 | 7000009415 | 1590 | ERECTION HARDWARE | 1000011350 | Erection Hardware for 765kV I type layout-Bus Work (For one diameters)as per technical specification | SET | 4 |  | Included
162 | 7000009415 | 1600 | 765 kV CB spares | 1000027625 | Spare-765KV Circuit Breaker | LOT | 1 |  | Included
163 | 7000009415 | 1610 | 765 kV Isolator spares | 1000028091 | Spare-765kV VKDB Isolator | LOT | 1 |  | Included
164 | 7000009415 | 1620 | 765 kV CT spares | 1000026479 | Additional Spares for 765kV CT | EA | 1 |  | Included
165 | 7000009415 | 1630 | 765 kV CVT spares | 1000026480 | Additional Spares for 765kV CVT | EA | 1 |  | Included
166 | 7000009415 | 1680 | 624 kV Surge arrester spares | 1000020441 | Surge monitor for 624 kV Surge Arrester (1-Phase) | EA | 5 |  | Included
167 | 7000009415 | 1690 | 624 kV Surge arrester spares | 1000020421 | 624kV Surge Arrester (1-Phase) | EA | 1 |  | Included
168 | 7000009415 | 1640 | 420 kV CB spares | 1000019918 | Spares for 420kV Circuit Breaker | LS | 1 |  | Included
169 | 7000009415 | 1650 | 420 kV Isolator spares | 1000019919 | Spares for 420kV Double break Isolator | LS | 1 |  | Included
170 | 7000009415 | 1660 | 420 kV CT spares | 1000025941 | Spare-420kV CT 1 | SET | 1 |  | Included
171 | 7000009415 | 1670 | 420 kV CVT spares | 1000025943 | Spare-420kV CVT 1 | SET | 1 |  | Included
172 | 7000009415 | 1700 | 336 kV Surge Arrester spares | 1000024186 | SPARES FOR 336KV SURGE ARRESTER | LS | 1 |  | Included
173 | 7000009415 | 1710 | 220 V Battery Charger spares | 1000019914 | Spares fpr 220V Battery Charger | LS | 1 |  | Included
174 | 7000009415 | 1720 | 48 V Battery Charger spares | 1000019921 | Spares fpr 48V Battery Charger | LS | 1 |  | Included
175 | 7000009415 | 1730 | fire protection system spares | 1000019925 | Spares for Fire Protection System | LS | 1 |  | Included
176 | 7000009415 | 1740 | DG Set spares | 1000019915 | Spares for DG set | LS | 1 |  | Included
177 | 7000009415 | 1750 | C&P and SCADA spares | 1000019912 | Relay & protection Panels (with automation) | LS | 1 |  | Included
178 | 7000009415 | 1760 | C&P and SCADA spares | 1000019927 | Spares-Substation Automation System | LS | 1 |  | Included
179 | 7000009415 | 1770 | PLCC Equipment spares | 1000032684 | SPARE-DIGITAL PROTECTION COUPLER | LS | 1 |  | Included
180 | 7000009415 | 1780 | PLCC Equipment spares | 1000025950 | Spare-PLCC | SET | 1 |  | Included
181 | 7000009415 | 2090 | Non Standard Structure | 1000015954 | Fabrication, galvanising and supply of Lattice Structures (MS Steel),to be designed during detailed engineering, for towers, beams andequipment support structure including pack plates / packwashers andgusset plates excluding fasteners and foundation bolts | MT | 17 |  | Included
182 | 7000009415 | 2060 | Non Standard Structure | 1000015952 | Fabrication, galvanising and supply of Equipment Support (Pipe)Structures to be designed during detailed engineering | MT | 10 |  | Included
183 | 7000009415 | 2070 | Non Standard Structure | 1000011713 | Fabrication, galvanising and supply of fasteners ( nuts, bolts andwashers ) including step bolts for lattice and pipe structures to bedesigned during detailed engineering | MT | 1 |  | Included
184 | 7000009415 | 2080 | Non Standard Structure | 1000012373 | Fabrication, galvanising and supply of foundation bolts including nuts,checknut and washers for lattice and pipe structures to be designedduring detailed engineering | MT | 2.4 |  | Included
185 | 7000009415 | 2110 | Foundation Bolts | 1000012366 | Fabrication, galvanising and supply of 28mm dia foundation boltsincluding nuts, checknuts, washers and packplates. | EA | 1360 |  | Included
186 | 7000009415 | 2120 | Foundation Bolts | 1000012367 | Fabrication, galvanising and supply of 32mm dia foundation boltsincluding nuts, checknuts, washers and packplates | EA | 4296 |  | Included
187 | 7000009415 | 2130 | Foundation Bolts | 1000012369 | Fabrication, galvanising and supply of 56mm dia foundation boltsincluding nuts, checknuts, washers and packplates | EA | 640 |  | Included
188 | 7000009415 | 2140 | Foundation Bolts | 1000012371 | Fabrication, galvanising and supply of 80mm dia foundation boltsincluding nuts, checknuts, washers and packplates | EA | 736 |  | Included
189 | 7000009415 | 2150 | Tele eqpt at fatehgarh-2 | 1000031367 | SDH EQUIPMENT (STM-16 MADM UPTO 5 MSP PROTECTED DIRECTIONS)-BASEEQUIPMENT (COMMON CARDS, CROSS CONNECT/CONTROL CARDS, OPTICAL BASECARDS, POWER SUPPLY CARDS, POWER CABLING, OTHER HARDWARE ANDACCESSORIES INCLUDING SUB RACKS, PATCH CORD, DDF ETC FULLY EQUIPEDEXCLUDING OPTICAL INTERFACE & TRIBUTARY CARDS | EA | 2 |  | Included
190 | 7000009415 | 2260 | Tele eqpt at fatehgarh-2 | 1000018706 | S16.1 SFP | EA | 4 |  | Included
191 | 7000009415 | 2250 | Tele eqpt at fatehgarh-2 | 1000014272 | L16.1 SFP | EA | 4 |  | Included
192 | 7000009415 | 2230 | Tele eqpt at fatehgarh-2 | 1000019315 | Optical Line Interface card (to support minimum 150 kms) | EA | 2 |  | Included
193 | 7000009415 | 2240 | Tele eqpt at fatehgarh-2 | 1000019317 | Optical Line Interface card To support minimum 175 km | EA | 2 |  | Included
194 | 7000009415 | 2160 | Tele eqpt at fatehgarh-2 | 1000031374 | TRIBUTARY INTERFACE- E1 INTERFACE (MINIMUM 16 NOS.) | SET | 4 |  | Included
195 | 7000009415 | 2170 | Tele eqpt at fatehgarh-2 | 1000034950 | ETHERNET INTERFACE 10/100 BASE T WITH LAYER-2 SWITCHING (MIN 8INTERFACES PER CARD) | EA | 4 |  | Included
196 | 7000009415 | 2180 | Tele eqpt at fatehgarh-2 | 1000031381 | TRIBUTARY INTERFACE-GIGABIT ETHERNET INTERFACES 10/100 MBPS WITH LAYER-2 SWITCHING (MINIMUM 2 NOS.) | SET | 2 |  | Included
197 | 7000009415 | 2190 | Tele eqpt at fatehgarh-2 | 1000026228 | Equipment Cabinets For SDH | EA | 2 |  | Included
198 | 7000009415 | 2200 | Tele eqpt at fatehgarh-2 | 1000028495 | NMS- CRAFT TERMINAL-HARDWARE | EA | 1 |  | Included
199 | 7000009415 | 2210 | Tele eqpt at fatehgarh-2 | 1000028265 | Software for Craft Terminal | EA | 1 |  | Included
200 | 7000009415 | 2220 | Tele eqpt at fatehgarh-2 | 1000034998 | VOIP TELEPHONE INSTRUMENT WITH ONE COMMON SWITCH (MIN. 8 PORT) | EA | 8 |  | Included
201 | 7000009415 | 2270 | spares of tele eqpt at Fatehgarh-2 | 1000031369 | SDH EQUIPMENT (STM-16 MADM UPTO 5 MSP PROTECTED DIRECTIONS)-COMMONCARDS, CROSS-CONNECT/CONTROL CARDS, OPTICAL BASE CARD, POWER SUPPLYCARDS, POWER CABLING, OTHER HARDWARE & ACCESSORIES (EACH). | SET | 1 |  | Included
202 | 7000009415 | 2360 | spares of tele eqpt at Fatehgarh-2 | 1000018706 | S16.1 SFP | EA | 1 |  | Included
203 | 7000009415 | 2340 | spares of tele eqpt at Fatehgarh-2 | 1000014272 | L16.1 SFP | EA | 1 |  | Included
204 | 7000009415 | 2280 | spares of tele eqpt at Fatehgarh-2 | 1000019315 | Optical Line Interface card (to support minimum 150 kms) | EA | 1 |  | Included
205 | 7000009415 | 2350 | spares of tele eqpt at Fatehgarh-2 | 1000019317 | Optical Line Interface card To support minimum 175 km | EA | 1 |  | Included
206 | 7000009415 | 2290 | spares of tele eqpt at Fatehgarh-2 | 1000031374 | TRIBUTARY INTERFACE- E1 INTERFACE (MINIMUM 16 NOS.) | SET | 1 |  | Included
207 | 7000009415 | 2300 | spares of tele eqpt at Fatehgarh-2 | 1000034950 | ETHERNET INTERFACE 10/100 BASE T WITH LAYER-2 SWITCHING (MIN 8INTERFACES PER CARD) | EA | 1 |  | Included
208 | 7000009415 | 2310 | spares of tele eqpt at Fatehgarh-2 | 1000031381 | TRIBUTARY INTERFACE-GIGABIT ETHERNET INTERFACES 10/100 MBPS WITH LAYER-2 SWITCHING (MINIMUM 2 NOS.) | SET | 1 |  | Included
209 | 7000009415 | 2320 | spares of tele eqpt at Fatehgarh-2 | 1000034998 | VOIP TELEPHONE INSTRUMENT WITH ONE COMMON SWITCH (MIN. 8 PORT) | EA | 1 |  | Included
210 | 7000009415 | 2330 | spares of tele eqpt at Fatehgarh-2 | 1000031398 | PRE CONNECTORIZED OPTICAL FIBER PATCH CORDS(10 MTRS) â€“ PACK OF SIXPATCH CORDS | SET | 1 |  | Included
211 | 7000009415 | 2380 | PMU and assoiated equip | 1000017518 | PMU with GPS Clock (clock can be either internal or external) | EA | 4 |  | Included
212 | 7000009415 | 2390 | PMU and assoiated equip | 1000022512 | WAMS Hardware - Time System (GPS receiver) | EA | 4 |  | Included
213 | 7000009415 | 2400 | PMU and assoiated equip | 1000022510 | WAMS Hardware - Substation Grade Layer-3 LAN Switches with minimum 4 x10/100 Mbps Ethernet ports and 2 x 1 Gbps Ethernet ports | EA | 5 |  | Included
214 | 7000009415 | 2410 | PMU and assoiated equip | 1000022487 | WAMS Miscellaneous - Armored Fibre Optic Cable and associatedtermination (e.g. L2 Switch) for connecting PMU panels located indifferent control room of a station | EA | 1 |  | Included
[5 empty] | Total F&I Price |  |  |  | 0
#
Bidders to note that the item description under various schedules are through unique material ID for respective items under SAP ERP System and therefore, identical item description appears in schedule-1(Ex-works) & schedule-2(F&I). However, the prices to be quoted in Price Schedule-2(F&I) shall be towards Local Transportation, Insurance and other Incidental Services only in line with clause ITB 11.4(b).
Date: | --
Place: | [6 empty] | Printed Name :
Designation :
Click for Sch-3

## Sch-2 Dis (hidden)
CC-CS/912-NR1/SS-3934/3/G10 (SS30) |  |  |  |  | Schedule - 2 Dis
AIS Substation Package-SS30 for Establishment of 765/400kV Fatehgarh-II PS (Jaisalmer) new S/S under Transmission Scheme for Solar Energy Zones in Rajasthan | [5 empty] | As per Lum-sum |  | 0
(SCHEDULE OF RATES AND PRICES : FREIGHT & INSURANCE CHARGES) | [5 empty] | AS per Percent |  | #REF!
[6 empty] | As per lum-sum on Sch-2 |  | 0%
Bidder’s Name and Address (Lead Partner) : |  |  |  | To: |  | As per Percent on Sch-2 |  | #REF!
|  |  |  | Contracts Services, 3rd Floor |  | Total Discount |  | #REF!
Name : |  |  |  | Power Grid Corporation of India Ltd.,
Address : |  |  |  | "Saudamini", Plot No.-2
|  |  |  | Sector-29, |  | Multipackage Discount |  | 0%
Gurgaon (Haryana) - 122001
[5 empty] | All Prices are in Indian Rupees. |  | Amount after Discount (Rs.) |  | Dis Alert | Amount after MPD (Rs.)
SI. No. | Description | Unit | Quantity | Unit Freight & Insurance Charges | Total Freight & Insurance Charges |  | Unit Freight & Insurance Charges | Total Freight & Insurance Charges |  | Unit Freight & Insurance Charges | Total Freight & Insurance Charges
1 | 2 | 3 | 4 | 5 | 6 = 4 x 5 |  | 5 | 6 = 4 x 5 |  | 5 | 6 = 4 x 5
#REF! | #REF!
#REF! | #REF! | #REF! | #REF! | #REF! | #REF!
#REF! | #REF! | #REF! | #REF! | #REF! | #REF!
#REF! | #REF!
#REF! | #REF! | #REF! | #REF! | #REF! | #REF!
#REF! | #REF! | #REF! | #REF! | #REF! | #REF!
#REF! | #REF!
#REF! | #REF! | #REF! | #REF! | #REF! | #REF!
#REF! | #REF! | #REF! | #REF! | #REF! | #REF!
#REF! | #REF! | #REF! | #REF! | #REF! | #REF!
#REF! | #REF! | #REF! | #REF! | #REF! | #REF!
#REF! | #REF! | #REF! | #REF! | #REF! | #REF!
#REF! | #REF! | #REF! | #REF! | #REF! | #REF!
#REF! | #REF!
#REF! | #REF! | #REF! | #REF! | #REF! | #REF!
#REF! | #REF!
#REF! | #REF! | #REF! | #REF! | #REF! | #REF!
#REF! | #REF! | #REF! | #REF! | #REF! | #REF!
#REF! | #REF! | #REF! | #REF! | #REF! | #REF!
#REF! | #REF! | #REF! | #REF! | #REF! | #REF!
#REF! | #REF!
#REF! | #REF! | #REF! | #REF! | #REF! | #REF!
#REF! | #REF! | #REF! | #REF! | #REF! | #REF!
#REF! | #REF! | #REF! | #REF! | #REF! | #REF!
#REF! | #REF! | #REF! | #REF! | #REF! | #REF!
#REF! | #REF! | #REF! | #REF! | #REF! | #REF!
#REF! | #REF! | #REF! | #REF! | #REF! | #REF!
#REF! | #REF! | #REF! | #REF! | #REF! | #REF!
#REF! | #REF! | #REF! | #REF! | #REF! | #REF!
#REF! | #REF!
| #REF! | #REF! | #REF! | #REF! | #REF!
#REF! | #REF! | #REF! | #REF! | #REF! | #REF!
#REF! | #REF! | #REF! | #REF! | #REF! | #REF!
| Total F&I Price |  |  |  | #REF!
Date : | --
Place : |  |  | Printed Name :
Designation :
Click for Sch-3

## Sch-3
CC-CS/912-NR1/SS-3934/3/G10 (SS30) | [14 empty] | Schedule - 3
AIS Substation Package-SS30 for Establishment of 765/400kV Fatehgarh-II PS (Jaisalmer) new S/S under Transmission Scheme for Solar Energy Zones in Rajasthan | [19 empty] | As per Lum-sum |  | 0%
(SCHEDULE OF RATES AND PRICES ) | [19 empty] | AS per Percent |  | #REF!
[20 empty] | As per lum-sum on Sch-3 |  | 0%
Bidder’s Name and Address (Lead Partner) : | [11 empty] | To: | [7 empty] | As per Percent on Sch-3 |  | #REF!
[12 empty] | Contracts Services, 3rd Floor | [7 empty] | Total Discount |  | #REF!
Name : | [11 empty] | Power Grid Corporation of India Ltd.,
Address : | [11 empty] | "Saudamini", Plot No.-2
[12 empty] | Sector-29, | [7 empty] | Multipackage lum-sum |  | 0%
Gurgaon (Haryana) - 122001
[7 empty] | INSTALLATION CHARGES | [13 empty] | Amount after Discount (Rs.) |  | Dis Alert | Amount after MPD (Rs.)
All Prices are in Indian Rupees.
SI. No. | PR No | PR Line Item No | Activity Header | PR Activity No | Activity Description | Service Code | SAC (Service Accounting Codes) | Whether SAC in column '8’ is confirmed. If not indicate applicable the SAC * | Rate of GST applicable ( in %) | Whether rate of GST in column ‘4’ is confirmed. If not indicate applicable rate of GST * | Description | Unit | Quantity | Unit Charges | Total Charges | Total GST as confirmed by Bidder |  |  |  |  | Unit Erection Charges | Total Erection Charges |  | Unit Erection Charges | Total Erection Charges
1 | 2 | 3 | 4 | 5 | 6 | 7 | 8 | 9 | 10 | 11 | 12 | 13 | 14 | 15 | 16 = 14 x 15 | 17 |  |  |  |  | 5 | 6 = 4 x 5 |  | 5 | 6 = 4 x 5
I | 220 KV SS EXT PKG-SS-25-LUCKNOW SS | [15 empty] | Revaluation of J column | Tax Calculation
1 | 7000009415 | 1810 | 390 | 10 | LT Transformer | 100000081 | 998736 | Confirmed | 18% | Confirmed | 800kVA, 33/0.433kV, 3ph LT Transformer | EA | 2 |  | Included | 0 | 0 | 0.18 | 0
2 | 7000009415 | 1820 | 400 | 30 | 800kV Equipment | 100002797 | 998736 | Confirmed | 18% | Confirmed | 765kV, 3150A, 40kA Circuit Breaker Without Closing Resistor with Controlled switching device (with Support Structures) | EA | 8 |  | Included | 0 | 0 | 0.18 | 0
3 | 7000009415 | 1820 | 400 | 40 | 800kV Equipment | 100000130 | 998736 | Confirmed | 18% | Confirmed | 765kV, 3150A, 40KA Circuit Breaker(3-Phase) without closing resistor(with support structure) | EA | 3 |  | Included | 0 | 0 | 0.18 | 0
4 | 7000009415 | 1820 | 400 | 60 | 800kV Equipment | 100000140 | 998736 | Confirmed | 18% | Confirmed | 765 kV, 3000A, 40KA, 1-Phase CurrentTransformer with 120% extended currentrating | EA | 33 |  | Included | 0 | 0 | 0.18 | 0
5 | 7000009415 | 1820 | 400 | 70 | 800kV Equipment | 100000146 | 998736 | Confirmed | 18% | Confirmed | 765 kV,8800 pF Capacitive Voltage Transformer (1-Phase) | EA | 12 |  | Included | 0 | 0 | 0.18 | 0
6 | 7000009415 | 1820 | 400 | 80 | 800kV Equipment | 100000166 | 998736 | Confirmed | 18% | Confirmed | 765kV, 3150A, 40 KA, VerticalKnee/Double Break Isolator (3-Phase)with one E/S | EA | 15 |  | Included | 0 | 0 | 0.18 | 0
7 | 7000009415 | 1820 | 400 | 90 | 800kV Equipment | 100000167 | 998736 | Confirmed | 18% | Confirmed | 765kV, 3150A, 40 KA, VerticalKnee/Double Break Isolator (3-Phase)with two E/S | EA | 10 |  | Included | 0 | 0 | 0.18 | 0
8 | 7000009415 | 1820 | 400 | 100 | 800kV Equipment | 100000173 | 998736 | Confirmed | 18% | Confirmed | 765kV, 2000A, 40 KA, VerticalKnee/Double Break Isolator (1-Phase)with one E/S | EA | 17 |  | Included | 0 | 0 | 0.18 | 0
9 | 7000009415 | 1820 | 400 | 110 | 800kV Equipment | 100000175 | 998736 | Confirmed | 18% | Confirmed | 765kV, 2000A, 40 KA, VerticalKnee/Double Break Isolator (1-Phase)without E/S | EA | 28 |  | Included | 0 | 0 | 0.18 | 0
10 | 7000009415 | 1820 | 400 | 120 | 800kV Equipment | 100000183 | 998736 | Confirmed | 18% | Confirmed | 624kV Surge Arrester (1-Phase) | EA | 23 |  | Included | 0 | 0 | 0.18 | 0
11 | 7000009415 | 1820 | 400 | 130 | 800kV Equipment | 100000194 | 998736 | Confirmed | 18% | Confirmed | Erection of 765 kV, 1-Phase, Bus Post Insulator (except wave Traps) | SET | 70 |  | Included | 0 | 0 | 0.18 | 0
12 | 7000009415 | 1830 | 410 | 10 | 400kV Equipment | 100000268 | 998736 | Confirmed | 18% | Confirmed | Controlled Switching Device for 420 kV, 3-ph Circuit Breaker | EA | 8 |  | Included | 0 | 0 | 0.18 | 0
13 | 7000009415 | 1830 | 410 | 20 | 400kV Equipment | 100001898 | 998736 | Confirmed | 18% | Confirmed | 420kV, 3150A, 50kA Circuit Breaker(3-Phase) without closing resistor(withsupport structure) | EA | 10 |  | Included | 0 | 0 | 0.18 | 0
14 | 7000009415 | 1830 | 410 | 30 | 400kV Equipment | 100000270 | 998736 | Confirmed | 18% | Confirmed | 420 kV, 3000A, 50KA, 1-Phase CurrentTransformer with 120% extended currentrating | EA | 30 |  | Included | 0 | 0 | 0.18 | 0
15 | 7000009415 | 1830 | 410 | 40 | 400kV Equipment | 100000275 | 998736 | Confirmed | 18% | Confirmed | 420 kV, 4400 pF Capacitive Voltage Transformer (1-Phase) | EA | 12 |  | Included | 0 | 0 | 0.18 | 0
16 | 7000009415 | 1830 | 410 | 50 | 400kV Equipment | 100000308 | 998736 | Confirmed | 18% | Confirmed | 420kV, 3150A, 50KA Isolator (3-phase)(Double Break) with two E/S | EA | 2 |  | Included | 0 | 0 | 0.18 | 0
17 | 7000009415 | 1830 | 410 | 60 | 400kV Equipment | 100000307 | 998736 | Confirmed | 18% | Confirmed | 420kV, 3150A, 50KA, Isolator (3-phase)(Double Break) with one E/S | EA | 23 |  | Included | 0 | 0 | 0.18 | 0
18 | 7000009415 | 1830 | 410 | 70 | 400kV Equipment | 100000314 | 998736 | Confirmed | 18% | Confirmed | 420kV, 2000A, 50 KA, Isolator (1 phase)(Double Break) with one E/S | EA | 10 |  | Included | 0 | 0 | 0.18 | 0
19 | 7000009415 | 1830 | 410 | 80 | 400kV Equipment | 100000315 | 998736 | Confirmed | 18% | Confirmed | 420kV, 2000A, 50KA, Isolator (1 phase)(Double Break) without E/S | EA | 8 |  | Included | 0 | 0 | 0.18 | 0
20 | 7000009415 | 1830 | 410 | 90 | 400kV Equipment | 100000328 | 998736 | Confirmed | 18% | Confirmed | 336kV Surge Arrester (1-phase) | EA | 19 |  | Included | 0 | 0 | 0.18 | 0
21 | 7000009415 | 1830 | 410 | 100 | 400kV Equipment | 100000340 | 998736 | Confirmed | 18% | Confirmed | 420 kV Bus Post Insulator (Except for wave traps) | EA | 50 |  | Included | 0 | 0 | 0.18 | 0
22 | 7000009415 | 1840 | 430 | 10 | 72.5kV Equipment | 100000612 | 998736 | Confirmed | 18% | Confirmed | 72.5 kV, 1250A, 31.5 kA, 3-phase CircuitBreaker with support structure | EA | 1 |  | Included | 0 | 0 | 0.18 | 0
23 | 7000009415 | 1840 | 430 | 20 | 72.5kV Equipment | 100000618 | 998736 | Confirmed | 18% | Confirmed | 72.5 kV, 1500A, 31.5 kA, 1-Phase CurrentTransformer with 120% extended currentrating | EA | 3 |  | Included | 0 | 0 | 0.18 | 0
24 | 7000009415 | 1840 | 430 | 30 | 72.5kV Equipment | 100000632 | 998736 | Confirmed | 18% | Confirmed | 72.5 kV, 1250A, 31.5 KA, 3-Phase HDBIsolator without E/s | EA | 2 |  | Included | 0 | 0 | 0.18 | 0
25 | 7000009415 | 1840 | 430 | 40 | 72.5kV Equipment | 100000624 | 998736 | Confirmed | 18% | Confirmed | 72.5 kV Voltage Transformer (1- Phase) | EA | 3 |  | Included | 0 | 0 | 0.18 | 0
26 | 7000009415 | 1840 | 430 | 50 | 72.5kV Equipment | 100001909 | 998736 | Confirmed | 18% | Confirmed | 72.5kV, Bus Post Insulator, 1-Phase | EA | 6 |  | Included | 0 | 0 | 0.18 | 0
27 | 7000009415 | 1850 | 440 | 10 | 36kV Equipment | 100000664 | 998736 | Confirmed | 18% | Confirmed | 36 kV, 3000A, 25 KA, 3-Phase HDBIsolator without E/s | EA | 1 |  | Included | 0 | 0 | 0.18 | 0
28 | 7000009415 | 1850 | 440 | 20 | 36kV Equipment | 100000669 | 998736 | Confirmed | 18% | Confirmed | 30kV Surge Arrester (1-Phase) | EA | 3 |  | Included | 0 | 0 | 0.18 | 0
29 | 7000009415 | 1850 | 440 | 30 | 36kV Equipment | 100000670 | 998736 | Confirmed | 18% | Confirmed | 36kV,1-Ph Horn gap fuse with support structure | EA | 3 |  | Included | 0 | 0 | 0.18 | 0
30 | 7000009415 | 1860 | 450 | 10 | Control & Relay panel-765 kV | 100000719 | 998736 | Confirmed | 18% | Confirmed | 765 kV Circuit Breaker Relay Panel With Auto Reclose (with Automation) | EA | 4 |  | Included | 0 | 0 | 0.18 | 0
31 | 7000009415 | 1860 | 450 | 20 | Control & Relay panel-765 kV | 100000720 | 998736 | Confirmed | 18% | Confirmed | 765 kV Circuit Breaker Relay Panel without Auto Reclose (with Automation) | EA | 7 |  | Included | 0 | 0 | 0.18 | 0
32 | 7000009415 | 1860 | 450 | 30 | Control & Relay panel-765 kV | 100000722 | 998736 | Confirmed | 18% | Confirmed | 765kV Line Protection Panel (with Automation) | EA | 2 |  | Included | 0 | 0 | 0.18 | 0
33 | 7000009415 | 1860 | 450 | 40 | Control & Relay panel-765 kV | 100000723 | 998736 | Confirmed | 18% | Confirmed | 765kV Transformer Protection Panel (For both HV & MV side)-(with Automation) | EA | 3 |  | Included | 0 | 0 | 0.18 | 0
34 | 7000009415 | 1860 | 450 | 50 | Control & Relay panel-765 kV | 100000724 | 998736 | Confirmed | 18% | Confirmed | 765kV Reactor Protection Panel (with Automation) | EA | 2 |  | Included | 0 | 0 | 0.18 | 0
35 | 7000009415 | 1860 | 450 | 60 | Control & Relay panel-765 kV | 100000725 | 998736 | Confirmed | 18% | Confirmed | 765kV Bus Bar Protection Panel (Duplicate)-(with Automation) | SET | 1 |  | Included | 0 | 0 | 0.18 | 0
36 | 7000009415 | 1870 | 460 | 10 | Control & Relay panel-400 kV | 100000728 | 998736 | Confirmed | 18% | Confirmed | 400kV Circuit Breaker Relay Panel with Auto Reclose (with Automation) | EA | 6 |  | Included | 0 | 0 | 0.18 | 0
37 | 7000009415 | 1870 | 460 | 20 | Control & Relay panel-400 kV | 100000729 | 998736 | Confirmed | 18% | Confirmed | 400kV Circuit Breaker Relay Panel without Auto Reclose (with Automation) | EA | 4 |  | Included | 0 | 0 | 0.18 | 0
38 | 7000009415 | 1870 | 460 | 30 | Control & Relay panel-400 kV | 100000730 | 998736 | Confirmed | 18% | Confirmed | 400kV Line Protection Panel (with Automation) | EA | 2 |  | Included | 0 | 0 | 0.18 | 0
39 | 7000009415 | 1870 | 460 | 40 | Control & Relay panel-400 kV | 100000732 | 998736 | Confirmed | 18% | Confirmed | 400kV Reactor Protection Panel (with Automation) | EA | 1 |  | Included | 0 | 0 | 0.18 | 0
40 | 7000009415 | 1870 | 460 | 50 | Control & Relay panel-400 kV | 100000733 | 998736 | Confirmed | 18% | Confirmed | 400kV Bus Bar Protection Panel (Duplicate)-(with Automation) | SET | 1 |  | Included | 0 | 0 | 0.18 | 0
41 | 7000009415 | 1880 | 480 | 10 | Common Equipment | 100001891 | 998736 | Confirmed | 18% | Confirmed | Time synchronisation equipment | EA | 1 |  | Included | 0 | 0 | 0.18 | 0
42 | 7000009415 | 1880 | 480 | 20 | Common Equipment | 100000869 | 998736 | Confirmed | 18% | Confirmed | Visual monitoring system for watch & ward | SET | 1 |  | Included | 0 | 0 | 0.18 | 0
43 | 7000009415 | 1890 | 490 | 10 | Substation Automation | 100000770 | 998736 | Confirmed | 18% | Confirmed | Complete Substation automation system for 765kV Main bay as per Technical Specification | EA | 8 |  | Included | 0 | 0 | 0.18 | 0
44 | 7000009415 | 1890 | 490 | 20 | Substation Automation | 100000771 | 998736 | Confirmed | 18% | Confirmed | Complete Substation automation System for 400kV Main bay as per Technical Specification | EA | 8 |  | Included | 0 | 0 | 0.18 | 0
45 | 7000009415 | 1890 | 490 | 30 | Substation Automation | 100000776 | 998736 | Confirmed | 18% | Confirmed | Complete Substation automation System for 765kV Tie bay as per Technical Specification | EA | 3 |  | Included | 0 | 0 | 0.18 | 0
46 | 7000009415 | 1890 | 490 | 50 | Substation Automation | 100000777 | 998736 | Confirmed | 18% | Confirmed | Complete Substation automation System for 400kV Tie bay as per Technical Specification | EA | 2 |  | Included | 0 | 0 | 0.18 | 0
47 | 7000009415 | 1890 | 490 | 70 | Substation Automation | 100000783 | 998736 | Confirmed | 18% | Confirmed | Complete Substation automation System for controlling and monitoring of Auxilary System including BCUs as per technicalspecification | SET | 1 |  | Included | 0 | 0 | 0.18 | 0
48 | 7000009415 | 1900 | 500 | 60 | PLCC Equipment | 100000887 | 998734 | Confirmed | 18% | Confirmed | HF CABLE FOR PLCC-75 OHM | M | 500 |  | Included | 0 | 0 | 0.18 | 0
49 | 7000009415 | 1900 | 500 | 90 | PLCC Equipment | 100000891 | 998734 | Confirmed | 18% | Confirmed | Digital Protection Coupler | EA | 8 |  | Included | 0 | 0 | 0.18 | 0
50 | 7000009415 | 1900 | 500 | 100 | PLCC Equipment | 100000892 | 998734 | Confirmed | 18% | Confirmed | EPAX (24/8) with 24 telephones, Cables etc. | SET | 1 |  | Included | 0 | 0 | 0.18 | 0
51 | 7000009415 | 1900 | 500 | 110 | PLCC Equipment | 100002440 | 998734 | Confirmed | 18% | Confirmed | Testing and Maintenance equipment (print test kit only)) | EA | 1 |  | Included | 0 | 0 | 0.18 | 0
52 | 7000009415 | 1900 | 500 | 120 | PLCC Equipment | 100002437 | 998734 | Confirmed | 18% | Confirmed | Telephone Instruments (4 wire/Express) alongwith cabling | EA | 8 |  | Included | 0 | 0 | 0.18 | 0
53 | 7000009415 | 1900 | 500 | 130 | PLCC Equipment | 100002762 | 998734 | Confirmed | 18% | Confirmed | PLCC-Equipments-Telephone Instruments (2 wire) | EA | 15 |  | Included | 0 | 0 | 0.18 | 0
54 | 7000009415 | 1900 | 500 | 140 | PLCC Equipment | 100001548 | 995429 | Confirmed | 18% | Confirmed | Dismantling & re-erection of Wave traps | EA | 4 |  | Included | 0 | 0 | 0.18 | 0
55 | 7000009415 | 1900 | 500 | 160 | PLCC Equipment | 100001523 | 995429 | Confirmed | 18% | Confirmed | Dismantling & re-erection of 400kV PLCC | SET | 2 |  | Included | 0 | 0 | 0.18 | 0
56 | 7000009415 | 1910 | 510 | 10 | LT Switchgear | 100000894 | 998736 | Confirmed | 18% | Confirmed | 415V Main Switchboard | SET | 1 |  | Included | 0 | 0 | 0.18 | 0
57 | 7000009415 | 1910 | 510 | 20 | LT Switchgear | 100000895 | 998736 | Confirmed | 18% | Confirmed | AC Distribution Board (ACDB) | SET | 1 |  | Included | 0 | 0 | 0.18 | 0
58 | 7000009415 | 1910 | 510 | 30 | LT Switchgear | 100000897 | 998736 | Confirmed | 18% | Confirmed | 415V MLDB(along with 2 nos. 300 kVA Lighting transformer) | SET | 1 |  | Included | 0 | 0 | 0.18 | 0
59 | 7000009415 | 1910 | 510 | 40 | LT Switchgear | 100000899 | 998736 | Confirmed | 18% | Confirmed | 415V Emergency LDB(along with 1 no. 100kVA lighting transformer) | SET | 1 |  | Included | 0 | 0 | 0.18 | 0
60 | 7000009415 | 1910 | 510 | 50 | LT Switchgear | 100000901 | 998736 | Confirmed | 18% | Confirmed | 415V Airconditioning DB | SET | 1 |  | Included | 0 | 0 | 0.18 | 0
61 | 7000009415 | 1910 | 510 | 60 | LT Switchgear | 100000902 | 998736 | Confirmed | 18% | Confirmed | 220V DCDB | SET | 2 |  | Included | 0 | 0 | 0.18 | 0
62 | 7000009415 | 1910 | 510 | 70 | LT Switchgear | 100000905 | 998736 | Confirmed | 18% | Confirmed | 48V DCDB | SET | 2 |  | Included | 0 | 0 | 0.18 | 0
63 | 7000009415 | 1920 | 520 | 10 | Battery & Battery Charger | 100000915 | 998736 | Confirmed | 18% | Confirmed | 220V, 1500 Ah Battery | SET | 2 |  | Included | 0 | 0 | 0.18 | 0
64 | 7000009415 | 1920 | 520 | 20 | Battery & Battery Charger | 100000931 | 998736 | Confirmed | 18% | Confirmed | 48V, 1500 Ah Battery | SET | 2 |  | Included | 0 | 0 | 0.18 | 0
65 | 7000009415 | 1920 | 520 | 30 | Battery & Battery Charger | 100000940 | 998736 | Confirmed | 18% | Confirmed | 220V, 180A/180A Float Cum Boost BatteryCharger | EA | 2 |  | Included | 0 | 0 | 0.18 | 0
66 | 7000009415 | 1920 | 520 | 40 | Battery & Battery Charger | 100000955 | 998736 | Confirmed | 18% | Confirmed | 48V, 180A/180A Float Cum Boost BatteryCharger | EA | 2 |  | Included | 0 | 0 | 0.18 | 0
67 | 7000009415 | 1930 | 530 | 10 | DG Set | 100000956 | 998736 | Confirmed | 18% | Confirmed | 500 kVA Diesel Generator along with control Panel | EA | 1 |  | Included | 0 | 0 | 0.18 | 0
68 | 7000009415 | 1940 | 540 | 10 | Air Condtioning System | 100000960 | 995463 | Confirmed | 18% | Confirmed | High wall type split AC unit of 2 TR capacity | EA | 20 |  | Included | 0 | 0 | 0.18 | 0
69 | 7000009415 | 1940 | 540 | 20 | Air Condtioning System | 100001881 | 995463 | Confirmed | 18% | Confirmed | Air conditioning system for Switchyard Panel Room of 9m length | SET | 4 |  | Included | 0 | 0 | 0.18 | 0
70 | 7000009415 | 1940 | 540 | 30 | Air Condtioning System | 100001882 | 995463 | Confirmed | 18% | Confirmed | Air conditioning system for Switchyard Panel Room of 6m length | SET | 4 |  | Included | 0 | 0 | 0.18 | 0
71 | 7000009415 | 1950 | 550 | 10 | Fire Protection System | 100000966 | 998736 | Confirmed | 18% | Confirmed | Pumping arrangement for HVW system & hydrant system, complete with all piping, valves, fittings,etc. inside pump house for FireProtection System of 765/400/220kV (New) Substation | SET | 1 |  | Included | 0 | 0 | 0.18 | 0
72 | 7000009415 | 1950 | 550 | 20 | Fire Protection System | 100000969 | 998736 | Confirmed | 18% | Confirmed | Hydrant system, complete U/G piping and accessories etc. outside the Pump House for Fire Protection of 765/400/220kV (New)Substation | SET | 1 |  | Included | 0 | 0 | 0.18 | 0
73 | 7000009415 | 1950 | 550 | 30 | Fire Protection System | 100000972 | 998736 | Confirmed | 18% | Confirmed | 9litre water type Portable Fire extinguisher | EA | 4 |  | Included | 0 | 0 | 0.18 | 0
74 | 7000009415 | 1950 | 550 | 40 | Fire Protection System | 100000973 | 998736 | Confirmed | 18% | Confirmed | 50 litre foam type Trolley/Wheel mounted Fire extinguisher | EA | 2 |  | Included | 0 | 0 | 0.18 | 0
75 | 7000009415 | 1950 | 550 | 50 | Fire Protection System | 100000975 | 995461 | Confirmed | 18% | Confirmed | 4.5 kg CO2 type Portable Fire extinguisher | EA | 25 |  | Included | 0 | 0 | 0.18 | 0
76 | 7000009415 | 1950 | 550 | 60 | Fire Protection System | 100002752 | 998736 | Confirmed | 18% | Confirmed | 5Kg dry chemical powered type Portable Fire extinguisher | EA | 5 |  | Included | 0 | 0 | 0.18 | 0
77 | 7000009415 | 1950 | 550 | 80 | Fire Protection System | 100001010 | 998736 | Confirmed | 18% | Confirmed | HVW spray system, Hydrant system and complete U/G & O/G piping and accessories etc. out side the pump house for 125 MVAR, 420kV, 3phase Bus Reactor | SET | 1 |  | Included | 0 | 0 | 0.18 | 0
78 | 7000009415 | 1950 | 550 | 90 | Fire Protection System | 100000981 | 998736 | Confirmed | 18% | Confirmed | HVW spray system, Hydrant system and complete U/G & O/G piping and accessories etc. out side the pump house for 500 MVA,(765/v3)/(400/v3)/(33) kV, 1 -phase Autotransformer | SET | 10 |  | Included | 0 | 0 | 0.18 | 0
79 | 7000009415 | 1950 | 550 | 110 | Fire Protection System | 100001009 | 998736 | Confirmed | 18% | Confirmed | HVW spray system, Hydrant system and complete U/G & O/G piping and accessories etc. out side the pump house for 80 MVAR, 765 kV,single phase Bus Reactor | SET | 7 |  | Included | 0 | 0 | 0.18 | 0
80 | 7000009415 | 1950 | 550 | 130 | Fire Protection System | 100000980 | 995461 | Confirmed | 18% | Confirmed | Fire Detection and Alarm System for Control Room Building(765kV) | SET | 1 |  | Included | 0 | 0 | 0.18 | 0
81 | 7000009415 | 1950 | 550 | 140 | Fire Protection System | 100001871 | 995461 | Confirmed | 18% | Confirmed | Fire Detection and Alarm System for Switchyard Panel Room of 9 m length | SET | 4 |  | Included | 0 | 0 | 0.18 | 0
82 | 7000009415 | 1950 | 550 | 150 | Fire Protection System | 100002062 | 995461 | Confirmed | 18% | Confirmed | Fire Detection and Alarm System for Switchyard Panel Room of 6 m length | SET | 4 |  | Included | 0 | 0 | 0.18 | 0
83 | 7000009415 | 1960 | 560 | 10 | Illumination System | 100001021 | 995461 | Confirmed | 18% | Confirmed | Lighting Panel type ACP-2 as per technical specification | EA | 8 |  | Included | 0 | 0 | 0.18 | 0
84 | 7000009415 | 1960 | 560 | 20 | Illumination System | 100001022 | 998731 | Confirmed | 18% | Confirmed | Lighting Panel type ACP-3 as per technical specification | EA | 5 |  | Included | 0 | 0 | 0.18 | 0
85 | 7000009415 | 1960 | 560 | 30 | Illumination System | 100001024 | 998731 | Confirmed | 18% | Confirmed | Sub Lighting panel (outdoor) type SLP (Switchyard and Street Lighting) | EA | 15 |  | Included | 0 | 0 | 0.18 | 0
86 | 7000009415 | 1960 | 560 | 40 | Illumination System | 100001052 | 998731 | Confirmed | 18% | Confirmed | 63A, 415V : Interlocked switch socket outdoor Receptacle (type RP) as per technical specifications | EA | 8 |  | Included | 0 | 0 | 0.18 | 0
87 | 7000009415 | 1960 | 560 | 50 | Illumination System | 100001051 | 998731 | Confirmed | 18% | Confirmed | 15A, 240V: Outdoor Receptacle 2 pole, 3-pin modular (type RO) as per technical specifications | EA | 8 |  | Included | 0 | 0 | 0.18 | 0
88 | 7000009415 | 1960 | 560 | 70 | Illumination System | 100002441 | 998731 | Confirmed | 18% | Confirmed | Cartwheel mounted aluminium ladder as per technical specification | EA | 1 |  | Included | 0 | 0 | 0.18 | 0
89 | 7000009415 | 1960 | 560 | 80 | Illumination System | 100001087 | 998739 | Confirmed | 18% | Confirmed | Indoor Lighting for 10 cars Parking shed | LS | 1 |  | Included | 0 | 0 | 0.18 | 0
90 | 7000009415 | 1960 | 560 | 90 | Illumination System | 100001885 | 998739 | Confirmed | 18% | Confirmed | Outdoor Power Receptacle for oilfiltration unit (250A) | EA | 2 |  | Included | 0 | 0 | 0.18 | 0
91 | 7000009415 | 1960 | 560 | 100 | Illumination System | 100001118 | 998739 | Confirmed | 18% | Confirmed | Control room cum administrative building (765kV) illumination including Conduit | LOT | 1 |  | Included | 0 | 0 | 0.18 | 0
92 | 7000009415 | 1960 | 560 | 110 | Illumination System | 100002750 | 998739 | Confirmed | 18% | Confirmed | Fire fighting pumphouse building and DG set area illimunation as per Tech. Spec. | SET | 1 |  | Included | 0 | 0 | 0.18 | 0
93 | 7000009415 | 1960 | 560 | 120 | Illumination System | 100001115 | 998739 | Confirmed | 18% | Confirmed | Illumination System for switchyard panel room of 9 m length | SET | 4 |  | Included | 0 | 0 | 0.18 | 0
94 | 7000009415 | 1960 | 560 | 140 | Illumination System | 100004931 | 998731 | Confirmed | 18% | Confirmed | LED Flood Light Luminaries Type FL-2 (250W) as per technical specification | EA | 350 |  | Included | 0 | 0 | 0.18 | 0
95 | 7000009415 | 1960 | 560 | 150 | Illumination System | 100004937 | 998731 | Confirmed | 18% | Confirmed | Fire Wall Mounted LED Luminarie Type FL-2 (250W) | EA | 34 |  | Included | 0 | 0 | 0.18 | 0
96 | 7000009415 | 1960 | 560 | 160 | Illumination System | 100004936 | 998731 | Confirmed | 18% | Confirmed | Portable Flood Light Panel with LED LuminariesType FL-2 (250W) | EA | 2 |  | Included | 0 | 0 | 0.18 | 0
97 | 7000009415 | 1960 | 560 | 170 | Illumination System | 100004933 | 998731 | Confirmed | 18% | Confirmed | Pole Mounted LED Post Top Luminaire TYPE SL-D1 (= 30W)as per technical specification | EA | 80 |  | Included | 0 | 0 | 0.18 | 0
98 | 7000009415 | 1960 | 560 | 180 | Illumination System | 100004932 | 998731 | Confirmed | 18% | Confirmed | LED Street Light Luminaire TYPE SL-L1 (= 45W)as per technical specification | EA | 250 |  | Included | 0 | 0 | 0.18 | 0
99 | 7000009415 | 1960 | 560 | 190 | Illumination System | 100004935 | 998731 | Confirmed | 18% | Confirmed | Type D1 Post top lantern pole of 4 meter as per technical specification. | EA | 80 |  | Included | 0 | 0 | 0.18 | 0
100 | 7000009415 | 1960 | 560 | 200 | Illumination System | 100004934 | 998731 | Confirmed | 18% | Confirmed | Type L1 Street Lighting Pole of 6 meter as per technical specification. | EA | 250 |  | Included | 0 | 0 | 0.18 | 0
101 | 7000009415 | 1960 | 560 | 220 | Illumination System | 100002771 | 998731 | Confirmed | 18% | Confirmed | Outdoor Power Receptacle for oil filtration unit (400A) | EA | 4 |  | Included | 0 | 0 | 0.18 | 0
102 | 7000009415 | 1960 | 560 | 139 | Illumination System | 100001116 | 998739 | Confirmed | 18% | Confirmed | Illumination System for switchyard panel room of 6 m length | SET | 4 |  | Included | 0 | 0 | 0.18 | 0
103 | 7000009415 | 1960 | 560 | 230 | Illumination System | 100004938 | 998731 | Confirmed | 18% | Confirmed | GRID INTERACTIVE SOLAR PV POWER PLANT as per technical specification | LS | 1 |  | Included | 0 | 0 | 0.18 | 0
104 | 7000009415 | 1960 | 560 | 240 | Illumination System | 100001085 | 998739 | Confirmed | 18% | Confirmed | Indoor Lighting for Transit camp including Conduit | LS | 1 |  | Included | 0 | 0 | 0.18 | 0
105 | 7000009415 | 1970 | 570 | 10 | Power & Control Cable | 100002180 | 998736 | Confirmed | 18% | Confirmed | 1.1kV grade Power Cables (XLPEinsulated) along withlugs,glands,straight joints &accessories,etc. | LS | 1 |  | Included | 0 | 0 | 0.18 | 0
106 | 7000009415 | 1970 | 570 | 20 | Power & Control Cable | 100002181 | 998736 | Confirmed | 18% | Confirmed | 1.1kV grade Power Cables (PVCinsulated)along withlugs,glands,straight joints &accessories,etc. | LS | 1 |  | Included | 0 | 0 | 0.18 | 0
107 | 7000009415 | 1970 | 570 | 30 | Power & Control Cable | 100002182 | 998736 | Confirmed | 18% | Confirmed | 1.1kV grade Control Cables (PVCinsulated) along withlugs,glands,straight joints &accessories,etc. | LS | 1 |  | Included | 0 | 0 | 0.18 | 0
108 | 7000009415 | 1970 | 570 | 40 | Power & Control Cable | 100003094 | 998736 | Confirmed | 18% | Confirmed | 33KV GRADE HT XLPE CABLE ALONG WITH CLAMPS,LUGS, GLANDS AND STRAIGHT JOINTS. | KM | 1 |  | Included | 0 | 0 | 0.18 | 0
109 | 7000009415 | 1970 | 570 | 50 | Power & Control Cable | 100003022 | 998736 | Confirmed | 18% | Confirmed | 66kV HV Power Cable along with accessories | KM | 1 |  | Included | 0 | 0 | 0.18 | 0
110 | 7000009415 | 1980 | 590 | 10 | Earthmat | 100003103 | 998731 | Confirmed | 18% | Confirmed | 40 mm MS rod for Main Earthmat | KM | 40 |  | Included | 0 | 0 | 0.18 | 0
111 | 7000009415 | 1980 | 590 | 20 | Earthmat | 100000007 | 998736 | Confirmed | 18% | Confirmed | Material for Earthing of three single phase units of autotransformer and accessories like cooler bank, cooler control cabinets,common marshalling boxes, local OLTC boxes, neturals, netural CTs, bus post insulators & structures required for netural formationand DELTA formation and spare unit connection arrangement etc. complete in all respect. | LOT | 3 |  | Included | 0 | 0 | 0.18 | 0
112 | 7000009415 | 1980 | 590 | 30 | Earthmat | 100003113 | 998736 | Confirmed | 18% | Confirmed | Necessary arrangement for earthing from top of bushing to ground of 500MVA, 765/400/33kV, Spare Auto-transformer (not in service).Also Material for earthing of autotransformer tank, its cooler bank, cooler control cabinet and local OLTC box. | SET | 1 |  | Included | 0 | 0 | 0.18 | 0
113 | 7000009415 | 1980 | 590 | 40 | Earthmat | 100001954 | 998736 | Confirmed | 18% | Confirmed | Material for Earthing of single phase units of Reactors and accessories like cooler bank, cooler control cabinets, commonmarshalling boxes, neturals, one neutral CT, bus post insulators & structures required for netural formation and spare unitconnection arrangement etc. for two banks complete in all respect | LOT | 1 |  | Included | 0 | 0 | 0.18 | 0
114 | 7000009415 | 1980 | 590 | 50 | Earthmat | 100002629 | 998736 | Confirmed | 18% | Confirmed | Material for earthing of Reactor tank, its Cooler bank (if erected) and M. Box. (for One Number, 765kV/#3 kV, 1-Phase, Spare ReactorUnit) | SET | 1 |  | Included | 0 | 0 | 0.18 | 0
115 | 7000009415 | 1990 | 600 | 10 | Neutral Formation | 100000005 | 998736 | Confirmed | 18% | Confirmed | Bus post insulators, spacers, equipment support structures, conductors, Al tube, clamp, connectors (including 765kV, 400kV, tertiaryand neutural bushing terminal connectors etc) for arrangement of netural formation for Transformer(s), DELTA formation for one bank(each bank comprises of 3 single phase units of Autotransformers) and making connection arrangement to connect spare unit in placeof any unit of the bank without physical shifting | LOT | 3 |  | Included | 0 | 0 | 0.18 | 0
116 | 7000009415 | 1990 | 600 | 20 | Neutral Formation | 100003629 | 998736 | Confirmed | 18% | Confirmed | Bus post insulators, spacers, equipment support structures, conductor(s), Al tube, clamp, connectors including 765 KV and neutral bushings terminal connectors etc for Neutral formation for two banks (each bank comprise of three single phase units of Reactors) andconnection to two neutral grounding reactors and making connection arrengment to connect spare unit in place of any unit of all thetwo banks without physical shifting | LOT | 1 |  | Included | 0 | 0 | 0.18 | 0
117 | 7000009415 | 2000 | 610 | 10 | Lattice Structure | 100001640 | 995455 | Confirmed | 18% | Confirmed | Erection of Std 765 kV Tower CA including nuts, bolts, all type of washers, packplates, step bolts and gusset plates excludingfoundation bolts | EA | 20 |  | Included | 0 | 0 | 0.18 | 0
118 | 7000009415 | 2000 | 610 | 20 | Lattice Structure | 100001645 | 995455 | Confirmed | 18% | Confirmed | Erection of Std 765 kV Beam BA including nuts, bolts, all type of washers, packplates, step bolts and gusset plates excludingfoundation bolts | EA | 10 |  | Included | 0 | 0 | 0.18 | 0
119 | 7000009415 | 2000 | 610 | 30 | Lattice Structure | 100001646 | 995455 | Confirmed | 18% | Confirmed | Erection of Std 765 kV Beam BB including nuts, bolts, all type of washers, packplates, step bolts and gusset plates excludingfoundation bolts | EA | 20 |  | Included | 0 | 0 | 0.18 | 0
120 | 7000009415 | 2000 | 610 | 40 | Lattice Structure | 100001641 | 995455 | Confirmed | 18% | Confirmed | Erection of Std 765 kV Tower CB including nuts, bolts, all type of washers, packplates, step bolts and gusset plates excludingfoundation bolts | EA | 32 |  | Included | 0 | 0 | 0.18 | 0
121 | 7000009415 | 2000 | 610 | 50 | Lattice Structure | 100001647 | 995455 | Confirmed | 18% | Confirmed | Erection of Std 765 kV Beam BC including nuts, bolts, all type of washers, packplates, step bolts and gusset plates excludingfoundation bolts | EA | 16 |  | Included | 0 | 0 | 0.18 | 0
122 | 7000009415 | 2000 | 610 | 60 | Lattice Structure | 100001648 | 995455 | Confirmed | 18% | Confirmed | Erection of Std 765 kV Beam BD including nuts, bolts, all type of washers, packplates, step bolts and gusset plates excludingfoundation bolts | EA | 32 |  | Included | 0 | 0 | 0.18 | 0
123 | 7000009415 | 2000 | 610 | 80 | Lattice Structure | 100001642 | 995455 | Confirmed | 18% | Confirmed | Erection of Std 765 kV Tower CC including nuts, bolts, all type of washers, packplates, step bolts and gusset plates excludingfoundation bolts | EA | 14 |  | Included | 0 | 0 | 0.18 | 0
124 | 7000009415 | 2000 | 610 | 90 | Lattice Structure | 100001649 | 995455 | Confirmed | 18% | Confirmed | Erection of Std 765 kV Beam BE including nuts, bolts, all type of washers, packplates, step bolts and gusset plates excludingfoundation bolts | EA | 7 |  | Included | 0 | 0 | 0.18 | 0
125 | 7000009415 | 2000 | 610 | 100 | Lattice Structure | 100001650 | 995455 | Confirmed | 18% | Confirmed | Erection of Std 765 kV Beam BF including nuts, bolts, all type of washers, packplates, step bolts and gusset plates excludingfoundation bolts | EA | 14 |  | Included | 0 | 0 | 0.18 | 0
126 | 7000009415 | 2000 | 610 | 120 | Lattice Structure | 100001153 | 995455 | Confirmed | 18% | Confirmed | Erection of Std 400 kV Tower TC including nuts, bolts, all type of washers, packplates, step bolts and gusset plates excludingfoundation bolts | EA | 6 |  | Included | 0 | 0 | 0.18 | 0
127 | 7000009415 | 2000 | 610 | 130 | Lattice Structure | 100001158 | 995455 | Confirmed | 18% | Confirmed | Erection of Std 400 kV Tower TH including nuts, bolts, all type of washers, packplates, step bolts and gusset plates excludingfoundation bolts | EA | 4 |  | Included | 0 | 0 | 0.18 | 0
128 | 7000009415 | 2000 | 610 | 140 | Lattice Structure | 100001160 | 995455 | Confirmed | 18% | Confirmed | Erection of Std 400 kV Tower TJ including nuts, bolts, all type of washers, packplates, step bolts and gusset plates excludingfoundation bolts | EA | 10 |  | Included | 0 | 0 | 0.18 | 0
129 | 7000009415 | 2000 | 610 | 150 | Lattice Structure | 100001164 | 995455 | Confirmed | 18% | Confirmed | Erection of Std 400 kV Tower TN including nuts, bolts, all type of washers, packplates, step bolts and gusset plates excludingfoundation bolts | EA | 6 |  | Included | 0 | 0 | 0.18 | 0
130 | 7000009415 | 2000 | 610 | 160 | Lattice Structure | 100001171 | 995455 | Confirmed | 18% | Confirmed | Erection of Std 400 kV Gantry G1 including nuts, bolts, all type of washers, packplates, step bolts and gusset plates excludingfoundation bolts | EA | 8 |  | Included | 0 | 0 | 0.18 | 0
131 | 7000009415 | 2000 | 610 | 170 | Lattice Structure | 100001172 | 995455 | Confirmed | 18% | Confirmed | Erection of Std 400 kV Gantry G2 including nuts, bolts, all type of washers, packplates, step bolts and gusset plates excludingfoundation bolts | EA | 14 |  | Included | 0 | 0 | 0.18 | 0
132 | 7000009415 | 2000 | 610 | 180 | Lattice Structure | 100001660 | 995455 | Confirmed | 18% | Confirmed | Erection of Std 765 kV Support Structure 1-Phase CT including nuts, bolts, all type of washers, packplates, step bolts and gussetplates excluding foundation bolts | EA | 33 |  | Included | 0 | 0 | 0.18 | 0
133 | 7000009415 | 2000 | 610 | 190 | Lattice Structure | 100001661 | 995455 | Confirmed | 18% | Confirmed | Erection of Std 765 kV Support Structure 1-Phase CVT including nuts, bolts, all type of washers, packplates, step bolts and gussetplates excluding foundation bolts | EA | 12 |  | Included | 0 | 0 | 0.18 | 0
134 | 7000009415 | 2000 | 610 | 200 | Lattice Structure | 100001662 | 995455 | Confirmed | 18% | Confirmed | Erection of Std 765 kV Support Structure 3 Phase ISOLATOR including nuts, bolts, all type of washers, packplates, step bolts andgusset plates excluding foundation bolts | EA | 25 |  | Included | 0 | 0 | 0.18 | 0
135 | 7000009415 | 2000 | 610 | 210 | Lattice Structure | 100002573 | 995455 | Confirmed | 18% | Confirmed | Erection of Std 765 kV Support Structure 1 Phase ISOLATOR including nuts, bolts, all type of washers, packplates, step bolts andgusset plates excluding foundation bolts | EA | 45 |  | Included | 0 | 0 | 0.18 | 0
136 | 7000009415 | 2000 | 610 | 230 | Lattice Structure | 100001663 | 995455 | Confirmed | 18% | Confirmed | Erection of Std 765 kV Support Structure 1-Phase LA including nuts, bolts, all type of washers, packplates, step bolts and gussetplates excluding foundation bolts | EA | 23 |  | Included | 0 | 0 | 0.18 | 0
137 | 7000009415 | 2000 | 610 | 240 | Lattice Structure | 100001659 | 995455 | Confirmed | 18% | Confirmed | Erection of Std 765 kV Support Structure 1-Phase BPI including nuts, bolts, all type of washers, packplates, step bolts and gussetplates excluding foundation bolts | EA | 70 |  | Included | 0 | 0 | 0.18 | 0
138 | 7000009415 | 2000 | 610 | 250 | Lattice Structure | 100001672 | 995455 | Confirmed | 18% | Confirmed | Erection of 33kV ouble Pole Structure including nuts, bolts, all type of washers, packplates, step bolts and gusset plates excludingfoundation bolts | EA | 1 |  | Included | 0 | 0 | 0.18 | 0
139 | 7000009415 | 2000 | 610 | 450 | Lattice Structure | 100001655 | 995455 | Confirmed | 18% | Confirmed | Erection of Std 765 kV Arm GWCB including nuts, bolts, all type of washers, packplates, step bolts and gusset plates excludingfoundation bolts | EA | 32 |  | Included | 0 | 0 | 0.18 | 0
140 | 7000009415 | 2000 | 610 | 460 | Lattice Structure | 100001656 | 995455 | Confirmed | 18% | Confirmed | Erection of Std 765 kV Arm GWCC including nuts, bolts, all type of washers, packplates, step bolts and gusset plates excludingfoundation bolts | EA | 14 |  | Included | 0 | 0 | 0.18 | 0
141 | 7000009415 | 2010 | 620 | 10 | Pipe Structure | 100001212 | 995455 | Confirmed | 18% | Confirmed | Erection of Pipe Structure - 400 kV 1-Phase CT including nuts, bolts, all type of washers, packplates, step bolts and gusset platesexcluding foundation bolts | EA | 30 |  | Included | 0 | 0 | 0.18 | 0
142 | 7000009415 | 2010 | 620 | 20 | Pipe Structure | 100001213 | 995455 | Confirmed | 18% | Confirmed | Erection of Pipe Structure - 400 kV 1-Phase CVT including nuts, bolts, all type of washers, packplates, step bolts and gusset platesexcluding foundation bolts | EA | 12 |  | Included | 0 | 0 | 0.18 | 0
143 | 7000009415 | 2010 | 620 | 30 | Pipe Structure | 100001214 | 995455 | Confirmed | 18% | Confirmed | Erection of Pipe Structure - 400 kV 3-Phase ISOLATOR including nuts, bolts, all type of washers, packplates, step bolts and gussetplates excluding foundation bolts | EA | 25 |  | Included | 0 | 0 | 0.18 | 0
144 | 7000009415 | 2010 | 620 | 50 | Pipe Structure | 100001216 | 995455 | Confirmed | 18% | Confirmed | Erection of Pipe Structure - 400 kV 1-Phase SA including nuts, bolts, all type of washers, packplates, step bolts and gusset platesexcluding foundation bolts | EA | 19 |  | Included | 0 | 0 | 0.18 | 0
145 | 7000009415 | 2010 | 620 | 60 | Pipe Structure | 100001217 | 995455 | Confirmed | 18% | Confirmed | Erection of Pipe Structure - 400 kV, 1-Phase, BPI, (Excluding Wave Trap), including nuts, bolts, all type of washers,packplates, step bolts and gusset plates excluding foundation bolts | EA | 30 |  | Included | 0 | 0 | 0.18 | 0
146 | 7000009415 | 2010 | 620 | 80 | Pipe Structure | 100001235 | 995455 | Confirmed | 18% | Confirmed | Erection of Std 66 kV Support Structure 1-Phase CT including nuts, bolts, all type of washers, packplates, step bolts and gussetplates excluding foundation bolts | EA | 3 |  | Included | 0 | 0 | 0.18 | 0
147 | 7000009415 | 2010 | 620 | 90 | Pipe Structure | 100001236 | 995455 | Confirmed | 18% | Confirmed | Erection of Std 66 kV Support Structure 1-Phase CVT including nuts, bolts, all type of washers, packplates, step bolts and gussetplates excluding foundation bolts | EA | 3 |  | Included | 0 | 0 | 0.18 | 0
148 | 7000009415 | 2010 | 620 | 100 | Pipe Structure | 100001237 | 995455 | Confirmed | 18% | Confirmed | Erection of Std 66 kV Support Structure 3-Phase ISOLATOR including nuts, bolts, all type of washers, packplates, step bolts andgusset plates excluding foundation bolts | EA | 2 |  | Included | 0 | 0 | 0.18 | 0
149 | 7000009415 | 2010 | 620 | 170 | Pipe Structure | 100002589 | 995455 | Confirmed | 18% | Confirmed | Erection of Pipe Structure - 400 kV 1 - PH ISOLATOR including nuts, bolts, all type of washers, packplates, step bolts and gussetplates excluding foundation bolts | EA | 18 |  | Included | 0 | 0 | 0.18 | 0
150 | 7000009415 | 2010 | 620 | 190 | Pipe Structure | 100001621 | 995455 | Confirmed | 18% | Confirmed | Erection of Std 66 kV Support Structure BPI including nuts, bolts, all type of washers, packplates, step bolts and gusset platesexcluding foundation bolts | EA | 6 |  | Included | 0 | 0 | 0.18 | 0
151 | 7000009415 | 2010 | 620 | 200 | Pipe Structure | 100001218 | 995455 | Confirmed | 18% | Confirmed | Erection of Pipe Structure - 400 kV, 1-Phase, High BPI, (Excluding Wave Trap), including nuts, bolts, all type of washers,packplates, step bolts and gusset plates excluding foundation bolts | EA | 20 |  | Included | 0 | 0 | 0.18 | 0
152 | 7000009415 | 2020 | 630 | 10 | Erection Hardware | 100000184 | 998731 | Confirmed | 18% | Confirmed | Erection Hardware for 765kV I type layout-Line bay as per specification | SET | 2 |  | Included | 0 | 0 | 0.18 | 0
153 | 7000009415 | 2020 | 630 | 20 | Erection Hardware | 100000185 | 998731 | Confirmed | 18% | Confirmed | Erection Hardware for 765kV I type layout-Transformer bay as per specification | SET | 3 |  | Included | 0 | 0 | 0.18 | 0
154 | 7000009415 | 2020 | 630 | 30 | Erection Hardware | 100000186 | 998731 | Confirmed | 18% | Confirmed | Erection Hardware for 765kV I type layout-Bus Reactor bay as per specification | SET | 2 |  | Included | 0 | 0 | 0.18 | 0
155 | 7000009415 | 2020 | 630 | 40 | Erection Hardware | 100000190 | 998731 | Confirmed | 18% | Confirmed | Erection Hardware for 765kV I type layout-Spare bay of half dia. as per specification | SET | 1 |  | Included | 0 | 0 | 0.18 | 0
156 | 7000009415 | 2020 | 630 | 60 | Erection Hardware | 100000331 | 998731 | Confirmed | 18% | Confirmed | Erection Hardware for 400kV I type layout-Bus Reactor bay as per specification as per specification | SET | 1 |  | Included | 0 | 0 | 0.18 | 0
157 | 7000009415 | 2020 | 630 | 70 | Erection Hardware | 100000335 | 998731 | Confirmed | 18% | Confirmed | Erection Hardware for 400kV I type layout-Spare bay of half dia as per specification | SET | 2 |  | Included | 0 | 0 | 0.18 | 0
158 | 7000009415 | 2020 | 630 | 80 | Erection Hardware | 100000337 | 998731 | Confirmed | 18% | Confirmed | Erection Hardware for 400kV I type layout-Bus Work (For two diameters)/bays as per specification | SET | 2 |  | Included | 0 | 0 | 0.18 | 0
159 | 7000009415 | 2020 | 630 | 90 | Erection Hardware | 100002454 | 998731 | Confirmed | 18% | Confirmed | Erection Hardware for the 72.5kV and 36kV equipment (scheme as per SLD) | SET | 1 |  | Included | 0 | 0 | 0.18 | 0
160 | 7000009415 | 2020 | 630 | 110 | Erection Hardware | 100000329 | 998731 | Confirmed | 18% | Confirmed | Erection Hardware for 400kV I type layout-Line bay as per specification | SET | 2 |  | Included | 0 | 0 | 0.18 | 0
161 | 7000009415 | 2020 | 630 | 120 | Erection Hardware | 100002305 | 998731 | Confirmed | 18% | Confirmed | Erection Hardware for 400kV I type layout-Transformer bay as per technical specification(including its Tertiary Loading arrangement) | SET | 3 |  | Included | 0 | 0 | 0.18 | 0
162 | 7000009415 | 2020 | 630 | 130 | Erection Hardware | 100000192 | 998731 | Confirmed | 18% | Confirmed | Erection Hardware for 765kV I type layout-Bus Work (For one diameters) as per specification | SET | 4 |  | Included | 0 | 0 | 0.18 | 0
163 | 7000009415 | 2040 | 660 | 10 | Civil Works | 100001324 | 995433 | Confirmed | 18% | Confirmed | Excavation in all types of soil and rock including backfilling disposal etc. for all leads and lifts | M3 | 77141 |  | Included | 0 | 0 | 0.18 | 0
164 | 7000009415 | 2040 | 660 | 20 | Civil Works | 100001325 | 995454 | Confirmed | 18% | Confirmed | Providing and laying of Plain Cement Concrete (PCC) (1:4:8) | M3 | 6306 |  | Included | 0 | 0 | 0.18 | 0
165 | 7000009415 | 2040 | 660 | 30 | Civil Works | 100001326 | 995454 | Confirmed | 18% | Confirmed | Providing and laying of Plain Cement Concrete (PCC) (1:2:4) | M3 | 565 |  | Included | 0 | 0 | 0.18 | 0
166 | 7000009415 | 2040 | 660 | 40 | Civil Works | 100001261 | 995454 | Confirmed | 18% | Confirmed | Concreting (including all associated works related to foundation not covered in excavation and reinforcemt steel works : LeanConcrete (1:3:6) | M3 | 14 |  | Included | 0 | 0 | 0.18 | 0
167 | 7000009415 | 2040 | 660 | 50 | Civil Works | 100001327 | 995454 | Confirmed | 18% | Confirmed | Providing and laying of Reinforced Cement Concrete M25 mix including pre cast, shuttering, Grouting of pockets & underpinning butexcluding steel reinforcement | M3 | 19944 |  | Included | 0 | 0 | 0.18 | 0
168 | 7000009415 | 2040 | 660 | 60 | Civil Works | 100001328 | 995454 | Confirmed | 18% | Confirmed | Providing and laying Plain Cement Concrete 1:5:10 (1 cement : 5 sand : 10 brick aggregate) | M3 | 7875 |  | Included | 0 | 0 | 0.18 | 0
169 | 7000009415 | 2040 | 660 | 70 | Civil Works | 100001329 | 995454 | Confirmed | 18% | Confirmed | Steel Reinforcement | MT | 1396 |  | Included | 0 | 0 | 0.18 | 0
170 | 7000009415 | 2040 | 660 | 80 | Civil Works | 100001330 | 995428 | Confirmed | 18% | Confirmed | Stone filling (40 mm size) for transformer/Reactor foundation | M3 | 312 |  | Included | 0 | 0 | 0.18 | 0
171 | 7000009415 | 2040 | 660 | 90 | Civil Works | 100001331 | 995455 | Confirmed | 18% | Confirmed | Misc. Structural steel including rails, embedments, edge protection angles, gratings etc. but excluding the reinforcement steel andsteel for lattice and pipe structures. | MT | 167 |  | Included | 0 | 0 | 0.18 | 0
172 | 7000009415 | 2040 | 660 | 100 | Civil Works | 100001714 | 995428 | Confirmed | 18% | Confirmed | Stone spreading in switchyard excluding PCC | M2 | 150000 |  | Included | 0 | 0 | 0.18 | 0
173 | 7000009415 | 2040 | 660 | 110 | Civil Works | 100001713 | 995424 | Confirmed | 18% | Confirmed | Antiweed treatment | M2 | 150000 |  | Included | 0 | 0 | 0.18 | 0
174 | 7000009415 | 2040 | 660 | 120 | Civil Works | 100003114 | 995454 | Confirmed | 18% | Confirmed | External finishing / painting of fire wall (water proofing cement paint) (DSR 13.44.1) | M2 | 3330 |  | Included | 0 | 0 | 0.18 | 0
175 | 7000009415 | 2040 | 660 | 130 | Civil Works | 100004507 | 995421 | Confirmed | 18% | Confirmed | 3.75m wide Cement Concrete road with PCC shoulder including 100 mm dia RCC Hume Pipe @ 100 metre interval as per drawing and TS.However, reinforcement steel and all type concrete shall be paid separately under relevant items | M2 | 15000 |  | Included | 0 | 0 | 0.18 | 0
176 | 7000009415 | 2040 | 660 | 140 | Civil Works | 100004509 | 995421 | Confirmed | 18% | Confirmed | 5.5m wide Cement Concrete road with PCC shoulder including 100 mm dia RCC Hume Pipe @ 100 metre interval as per drawing and TS.However, reinforcement steel and and all type concrete shall be paid separately under relevant items | M2 | 5500 |  | Included | 0 | 0 | 0.18 | 0
177 | 7000009415 | 2040 | 660 | 150 | Civil Works | 100004508 | 995421 | Confirmed | 18% | Confirmed | 3.75m wide Cement Concrete road with paver block including 100 mm dia RCC Hume Pipe @ 100 metre interval as per drawing and TS.However, reinforcement steel and and all type concrete shall be paid separately under relevant items | M2 | 1875 |  | Included | 0 | 0 | 0.18 | 0
178 | 7000009415 | 2040 | 660 | 160 | Civil Works | 100004510 | 995421 | Confirmed | 18% | Confirmed | 5.5m wide Cement Concrete road with paver block including 100 mm dia RCC Hume Pipe @ 100 metre interval as per drawing and TS.However, reinforcement steel and and all type concrete shall be paid separately under relevant items | M2 | 2750 |  | Included | 0 | 0 | 0.18 | 0
179 | 7000009415 | 2040 | 660 | 170 | Civil Works | 100001718 | 995421 | Confirmed | 18% | Confirmed | Providing and laying 60mm thick factory made cement concrete interlocking paver block of approved size, design & shape, laid inrequired colour and pattern over and including 50mm thick compacted bed of coarse sand, filling the joints with fine sand etc allcomplete as per the direction of engineer in charge. | M2 | 3100 |  | Included | 0 | 0 | 0.18 | 0
180 | 7000009415 | 2040 | 660 | 180 | Civil Works | 100001457 | 995421 | Confirmed | 18% | Confirmed | Construction of rail cum road as per drawing including all item such as excavation,compactions, rolling watering, WBM etc. butexcluding concrete reinforcement and structural steel-Section having four rails for auto transformer. | M2 | 923 |  | Included | 0 | 0 | 0.18 | 0
181 | 7000009415 | 2040 | 660 | 190 | Civil Works | 100001458 | 995421 | Confirmed | 18% | Confirmed | Construction of rail cum road as per drawing including all item such as excavation,compactions, rolling watering, WBM etc. butexcluding concrete reinforcement and structural steel-Section having two rails for Reactor. | M2 | 473 |  | Included | 0 | 0 | 0.18 | 0
182 | 7000009415 | 2040 | 660 | 200 | Civil Works | 100001391 | 995477 | Confirmed | 18% | Confirmed | New chain Link Fencing excluding concrete | M | 1500 |  | Included | 0 | 0 | 0.18 | 0
183 | 7000009415 | 2040 | 660 | 210 | Civil Works | 100001392 | 995455 | Confirmed | 18% | Confirmed | Switchyard Gate excluding Concrete | EA | 6 |  | Included | 0 | 0 | 0.18 | 0
184 | 7000009415 | 2040 | 660 | 220 | Civil Works | 130000761 | 995428 | Confirmed | 18% | Confirmed | 14.4.2 Providing, laying and fixing following dia RCC pipe NP2 class (light duty) in ground complete with RCC collars, jointingwith cement mortar 1:2 (1 cement : 2 fine sand) including trenching (75 cm deep) and refilling etc as required. : 150 mm dia | M | 180 |  | Included | 0 | 0 | 0.18 | 0
185 | 7000009415 | 2040 | 660 | 230 | Civil Works | 130000762 | 995428 | Confirmed | 18% | Confirmed | 14.4.3 Providing, laying and fixing following dia RCC pipe NP2 class (light duty) in ground complete with RCC collars, jointingwith cement mortar 1:2 (1 cement : 2 fine sand) including trenching (75 cm deep) and refilling etc as required. : 250 mm dia | M | 714 |  | Included | 0 | 0 | 0.18 | 0
186 | 7000009415 | 2040 | 660 | 240 | Civil Works | 100001735 | 995462 | Confirmed | 18% | Confirmed | RCC culverts and cable trench crossings including supplying and laying hume pipe 250mm dia of grade (NP-3) excluding concrete as perspecification. | M | 528 |  | Included | 0 | 0 | 0.18 | 0
187 | 7000009415 | 2040 | 660 | 250 | Civil Works | 100001736 | 995462 | Confirmed | 18% | Confirmed | RCC culverts and cable trench crossings including supplying and laying hume pipe 300mm dia of grade (NP-3) excluding concrete as perspecification. | M | 160 |  | Included | 0 | 0 | 0.18 | 0
188 | 7000009415 | 2040 | 660 | 260 | Civil Works | 100001737 | 995462 | Confirmed | 18% | Confirmed | RCC culverts and cable trench crossings including supplying and laying hume pipe 450mm dia of grade (NP-3) excluding concrete as perspecification. | M | 160 |  | Included | 0 | 0 | 0.18 | 0
189 | 7000009415 | 2040 | 660 | 270 | Civil Works | 100001409 | 995462 | Confirmed | 18% | Confirmed | Supplying and erecting dewatering pumps-5 HP | EA | 2 |  | Included | 0 | 0 | 0.18 | 0
190 | 7000009415 | 2040 | 660 | 280 | Civil Works | 100001411 | 995462 | Confirmed | 18% | Confirmed | Supplying and erecting dewatering pumps-0.5 HP | EA | 2 |  | Included | 0 | 0 | 0.18 | 0
191 | 7000009415 | 2040 | 660 | 290 | Civil Works | 100001412 | 995462 | Confirmed | 18% | Confirmed | Drain including culverts but excluding concrete & reinforcement steel-Section A-A | M | 7200 |  | Included | 0 | 0 | 0.18 | 0
192 | 7000009415 | 2040 | 660 | 300 | Civil Works | 100001413 | 995462 | Confirmed | 18% | Confirmed | Drain including culverts but excluding concrete & reinforcement steel-Section B-B | M | 1800 |  | Included | 0 | 0 | 0.18 | 0
193 | 7000009415 | 2040 | 660 | 310 | Civil Works | 100001414 | 995462 | Confirmed | 18% | Confirmed | Drain including culverts but excluding concrete & reinforcement steel-Section C-C | M | 1800 |  | Included | 0 | 0 | 0.18 | 0
194 | 7000009415 | 2040 | 660 | 320 | Civil Works | 100001415 | 995462 | Confirmed | 18% | Confirmed | Drain including culverts but excluding concrete & reinforcement steel-Section D-D | M | 1200 |  | Included | 0 | 0 | 0.18 | 0
195 | 7000009415 | 2040 | 660 | 330 | Civil Works | 100001682 | 995416 | Confirmed | 18% | Confirmed | FFPH Building - Civil Works All civil works as per drawing and specifications complete, including - brickwork,finishing (externaland internal),windows etc.However, excavation, PCC,RCC and reinforcement shall be paid separately as per BPS | M2 | 101 |  | Included | 0 | 0 | 0.18 | 0
196 | 7000009415 | 2040 | 660 | 350 | Civil Works | 100001698 | 995454 | Confirmed | 18% | Confirmed | Car Parking (10 cars) - Civil Works.All civil works as per drawing and specifications complete, including - brickwork, finishing(external and internal), windows etc. However,excavation, PCC, RCC and reinforcement shall be paid separately as per BPS. | M2 | 150 |  | Included | 0 | 0 | 0.18 | 0
197 | 7000009415 | 2040 | 660 | 360 | Civil Works | 100001700 | 995454 | Confirmed | 18% | Confirmed | All civil works as per drawing and specification but excluding excavation, PCC, RCC, reinforcement but including finishing (internaland external) etc & all civil works complete in all respect - Water Tank for Fire Fighting Pump House | EA | 1 |  | Included | 0 | 0 | 0.18 | 0
198 | 7000009415 | 2040 | 660 | 370 | Civil Works | 100001701 | 995411 | Confirmed | 18% | Confirmed | Security Hut - Civil WorksAll civilworks as per drawing and specificationscomplete, including - brickwork,finishing (external and internal),windows etc.However, excavation, PCC,RCC and reinforcement shall be paidseparately as per BPS. | M2 | 18 |  | Included | 0 | 0 | 0.18 | 0
199 | 7000009415 | 2040 | 660 | 380 | Civil Works | 100001722 | 995462 | Confirmed | 18% | Confirmed | Supplying and laying GI pipe for external water supply system - 80 mm dia pipe | M | 240 |  | Included | 0 | 0 | 0.18 | 0
200 | 7000009415 | 2040 | 660 | 390 | Civil Works | 100001723 | 995462 | Confirmed | 18% | Confirmed | Supplying and laying GI pipe for external water supply system - 50 mm dia pipe | M | 50 |  | Included | 0 | 0 | 0.18 | 0
201 | 7000009415 | 2040 | 660 | 400 | Civil Works | 100001724 | 995462 | Confirmed | 18% | Confirmed | Supplying and laying GI pipe for external water supply system - 40 mm dia pipe | M | 50 |  | Included | 0 | 0 | 0.18 | 0
202 | 7000009415 | 2040 | 660 | 410 | Civil Works | 100001725 | 995462 | Confirmed | 18% | Confirmed | Supplying and laying GI pipe for external water supply system - 25 mm dia pipe | M | 60 |  | Included | 0 | 0 | 0.18 | 0
203 | 7000009415 | 2040 | 660 | 420 | Civil Works | 100003477 | 995454 | Confirmed | 18% | Confirmed | Rain water harvesting excluding reinforcement and concrete as per drawing | EA | 4 |  | Included | 0 | 0 | 0.18 | 0
204 | 7000009415 | 2040 | 660 | 430 | Civil Works | 100001739 | 995462 | Confirmed | 18% | Confirmed | Septic tank and soakpit for township | EA | 1 |  | Included | 0 | 0 | 0.18 | 0
205 | 7000009415 | 2040 | 660 | 440 | Civil Works | 100001740 | 995441 | Confirmed | 18% | Confirmed | Septic tank and soakpit for CRB | EA | 1 |  | Included | 0 | 0 | 0.18 | 0
206 | 7000009415 | 2040 | 660 | 450 | Civil Works | 100002488 | 995462 | Confirmed | 18% | Confirmed | Septic tank and soakpit for Security Room | EA | 1 |  | Included | 0 | 0 | 0.18 | 0
207 | 7000009415 | 2040 | 660 | 460 | Civil Works | 100001755 | 995424 | Confirmed | 18% | Confirmed | Providing & Laying of SW pipes for external sewerage system as per technical specification 100mm dia pipe | M | 50 |  | Included | 0 | 0 | 0.18 | 0
208 | 7000009415 | 2040 | 660 | 470 | Civil Works | 100001756 | 995424 | Confirmed | 18% | Confirmed | Providing & Laying of SW pipes for external sewerage system as per technical specification 150mm dia pipe | M | 20 |  | Included | 0 | 0 | 0.18 | 0
209 | 7000009415 | 2040 | 660 | 480 | Civil Works | 100001757 | 995424 | Confirmed | 18% | Confirmed | Providing & Laying of SW pipes for external sewerage system as per technical specification 200mm dia pipe | M | 20 |  | Included | 0 | 0 | 0.18 | 0
210 | 7000009415 | 2040 | 660 | 490 | Civil Works | 100002361 | 995455 | Confirmed | 18% | Confirmed | Main Gate | EA | 1 |  | Included | 0 | 0 | 0.18 | 0
211 | 7000009415 | 2040 | 660 | 500 | Civil Works | 100003437 | 995454 | Confirmed | 18% | Confirmed | Switchyard Panel Room - Civil Works. All civil works as per drawing and specifications complete, including - brickwork, finishing(external and internal), windows etc. However, excavation, PCC, RCC and reinforcement shall be paid separately as per BPS. | M2 | 439 |  | Included | 0 | 0 | 0.18 | 0
212 | 7000009415 | 2040 | 660 | 510 | Civil Works | 100001683 | 995414 | Confirmed | 18% | Confirmed | Control Room Building - Civil Works All civil works as per drawing and specifications complete, including - brickwork, finishing(external and internal), windows etc. However, excavation, PCC, RCC and reinforcement shall be paid separately as per BPS. | M2 | 750 |  | Included | 0 | 0 | 0.18 | 0
213 | 7000009415 | 2040 | 660 | 520 | Civil Works | 100003652 | 995432 | Confirmed | 18% | Confirmed | Soil Investigation: As per technical specification including all laboratory and field tests, report and recommendations forBoreholes | LOT | 1 |  | Included | 0 | 0 | 0.18 | 0
214 | 7000009415 | 2040 | 660 | 530 | Civil Works | 100003653 | 995432 | Confirmed | 18% | Confirmed | Soil Investigation: As per technical specification including all laboratory and field tests, report and recommendations for TrialPits | LOT | 1 |  | Included | 0 | 0 | 0.18 | 0
215 | 7000009415 | 2040 | 660 | 540 | Civil Works | 100003654 | 995432 | Confirmed | 18% | Confirmed | Soil Investigation: As per technical specification including all laboratory and field tests, report and recommendations for PlateLoad Tests | LOT | 1 |  | Included | 0 | 0 | 0.18 | 0
216 | 7000009415 | 2040 | 660 | 550 | Civil Works | 100003655 | 995432 | Confirmed | 18% | Confirmed | Soil Investigation: As per technical specification including all laboratory and field tests, report and recommendations for CBRLaboratory Tests | LOT | 1 |  | Included | 0 | 0 | 0.18 | 0
217 | 7000009415 | 2040 | 660 | 560 | Civil Works | 100003656 | 995432 | Confirmed | 18% | Confirmed | Soil Investigation: As per technical specification including all laboratory and field tests, report and recommendations for EarthResistivity Tests | LOT | 1 |  | Included | 0 | 0 | 0.18 | 0
218 | 7000009415 | 2040 | 660 | 570 | Civil Works | 100004812 | 995454 | Confirmed | 18% | Confirmed | Providing & Erecting Boundary Wall as per drawing including excavation, PCC, RCC, reinforcement etc complete as per drawing in allrespect | M | 3740 |  | Included | 0 | 0 | 0.18 | 0
219 | 7000009415 | 2040 | 660 | 580 | Civil Works | 100002911 | 995432 | Confirmed | 18% | Confirmed | Earthwork in excavation & filling in all types of soil and soft/disintegrated rock in open areas/nallas/channels, to the requiredslopes, shapes, levels, elevations and profile, including trimming of bottom and slopes of excavation, bailing out rain(dewatering), pumping, removal of slush, preparing embankments/marginal banks, loosening, dressing, spreading material in layers notexceeding 200mm, as per direction of Engineer-in-Charge, water flooding, compacting to achieve 95% consolidation at optimum moisturecontent, finishing etc. all complete, for all leads and lifts within leveling boundary, including disposal of surplus earth andstacking of unsuitable material within a lead of 2.0 Km beyond substation boundary, with all labour, material, tools, tackles andequipment, safeguards and incidentals, Royalty,taxes etc. as necessary, as per drawings, specification and directions of theEngineer-in-Charge. Clearing of jungle is included in this item. (Only excavation/cutting will be measured for payment purpose.) | M3 | 272250 |  | Included | 0 | 0 | 0.18 | 0
220 | 7000009415 | 2040 | 660 | 590 | Civil Works | 100002583 | 995432 | Confirmed | 18% | Confirmed | Supply of earth (excluding rock & boulders) at site including royalty, carriage and filling in specified areas in layers notexceeding 200mm in depth, compacting under optimum moisture condition to achieve 95% of Proctor density, finishing etc. allcomplete, for all leads & lifts, with all labour, material, tools, tackles, equipments, safeguards & incidentals as necessary as perdrawings, specification and direction of the Engineer- in- Charge. | M3 | 30000 |  | Included | 0 | 0 | 0.18 | 0
221 | 7000009415 | 2040 | 660 | 339 | Civil Works | 100001684 | 995411 | Confirmed | 18% | Confirmed | Transit Camp - Civil WorksAll civilworks as per drawing and specificationscomplete, including - brickwork,finishing (external and internal),windows etc.However, excavation, PCC,RCC and reinforcement shall be paidseparately as per BPS. | M2 | 500 |  | Included | 0 | 0 | 0.18 | 0
222 | 7000009415 | 2050 | 670 | 10 | Non Standard Structure | 100001241 | 995455 | Confirmed | 18% | Confirmed | Erection of Equipment Support (Pipe) Structures to be designed during detailed engineering. | MT | 10 |  | Included | 0 | 0 | 0.18 | 0
223 | 7000009415 | 2050 | 670 | 20 | Non Standard Structure | 100001680 | 995455 | Confirmed | 18% | Confirmed | Erection of fasteners ( nuts, bolts and washers ) including step bolts for lattice and pipe structures to be designed duringdetailed engineering | MT | 1 |  | Included | 0 | 0 | 0.18 | 0
224 | 7000009415 | 2050 | 670 | 30 | Non Standard Structure | 100001681 | 995455 | Confirmed | 18% | Confirmed | Erection of foundation bolts including nuts, checknut and washers for lattice and pipe structures to be designed during detailedengineering | MT | 2.4 |  | Included | 0 | 0 | 0.18 | 0
225 | 7000009415 | 2050 | 670 | 9 | Non Standard Structure | 100001210 | 995455 | Confirmed | 18% | Confirmed | Erection of Lattice Structures (MS Steel), to be designed during detailed engineering, for towers, beams and equipment supportstructure including pack plates / packwashers and gusset plates excluding fasteners and foundation bolts | MT | 17 |  | Included | 0 | 0 | 0.18 | 0
226 | 7000009415 | 2100 | 690 | 20 | Foundation Bolts | 100001674 | 995455 | Confirmed | 18% | Confirmed | Erection of 28mm dia foundation bolts including nuts, checknuts, washers and packplates. | EA | 1360 |  | Included | 0 | 0 | 0.18 | 0
227 | 7000009415 | 2100 | 690 | 30 | Foundation Bolts | 100001675 | 995455 | Confirmed | 18% | Confirmed | Erection of 32mm dia foundation bolts including nuts, checknuts, washers and packplates | EA | 4296 |  | Included | 0 | 0 | 0.18 | 0
228 | 7000009415 | 2100 | 690 | 50 | Foundation Bolts | 100001677 | 995455 | Confirmed | 18% | Confirmed | Erection of 56mm dia foundation bolts including nuts, checknuts, washers and packplates | EA | 640 |  | Included | 0 | 0 | 0.18 | 0
229 | 7000009415 | 2100 | 690 | 60 | Foundation Bolts | 100001679 | 995455 | Confirmed | 18% | Confirmed | Erection of 80mm dia foundation bolts including nuts, checknuts, washers and packplates | EA | 736 |  | Included | 0 | 0 | 0.18 | 0
230 | 7000009415 | 2370 | 730 | 10 | Ser tele eqp at Fatehgarh-2 | 100002812 | 998734 | Confirmed | 18% | Confirmed | SDH Equipment (STM-16 MADM upto 5 MSP protected directions)-Base Equipment (Common cards, Cross Connect/control cards, optical basecards, power supply cards, power cabling, other hardware and accessories including sub racks, patch cord, DDF etc fully equipedexcluding optical interface & Tributary cards | EA | 2 |  | Included | 0 | 0 | 0.18 | 0
231 | 7000009415 | 2370 | 730 | 13 | Ser tele eqp at Fatehgarh-2 | 170000374 | 998734 | Confirmed | 18% | Confirmed | Optical Interface Card (to support minimum 150 kms) for STM-16 | EA | 2 |  | Included | 0 | 0 | 0.18 | 0
232 | 7000009415 | 2370 | 730 | 15 | Ser tele eqp at Fatehgarh-2 | 100002825 | 998734 | Confirmed | 18% | Confirmed | Tributary interface- E1 interface (Minimum 16 nos.) | SET | 4 |  | Included | 0 | 0 | 0.18 | 0
233 | 7000009415 | 2370 | 730 | 16 | Ser tele eqp at Fatehgarh-2 | 170000550 | 998336 | Confirmed | 18% | Confirmed | Ethernet Interface 10/100 Base T with Layer-2 switching (Min 8 Interfaces per card) | EA | 4 |  | Included | 0 | 0 | 0.18 | 0
234 | 7000009415 | 2370 | 730 | 17 | Ser tele eqp at Fatehgarh-2 | 100002829 | 998734 | Confirmed | 18% | Confirmed | Tributary interface-Gigabit Ethernet Interfaces 10/100 Mbps with Layer -2 Switching (minimum 2 nos.) | SET | 2 |  | Included | 0 | 0 | 0.18 | 0
235 | 7000009415 | 2370 | 730 | 181 | Ser tele eqp at Fatehgarh-2 | 170000375 | 998734 | Confirmed | 18% | Confirmed | Equipment Cabinets-For SDH Equipments | EA | 2 |  | Included | 0 | 0 | 0.18 | 0
236 | 7000009415 | 2370 | 730 | 190 | Ser tele eqp at Fatehgarh-2 | 170000376 | 998734 | Confirmed | 18% | Confirmed | NMS-Craft Terminal-Hardware | EA | 1 |  | Included | 0 | 0 | 0.18 | 0
237 | 7000009415 | 2370 | 730 | 200 | Ser tele eqp at Fatehgarh-2 | 170000377 | 998734 | Confirmed | 18% | Confirmed | NMS-Craft Terminal-Software | EA | 1 |  | Included | 0 | 0 | 0.18 | 0
238 | 7000009415 | 2370 | 730 | 220 | Ser tele eqp at Fatehgarh-2 | 170000551 | 998336 | Confirmed | 18% | Confirmed | VOIP telephone instrument with one common switch (min. 8 port) | EA | 8 |  | Included | 0 | 0 | 0.18 | 0
239 | 7000009415 | 2370 | 730 | 12 | Ser tele eqp at Fatehgarh-2 | 170000434 | 998734 | Confirmed | 18% | Confirmed | Optical Interface Cards/SFP# -L16.1 for SDH Equipment-STM-16 | EA | 4 |  | Included | 0 | 0 | 0.18 | 0
240 | 7000009415 | 2370 | 730 | 14 | Ser tele eqp at Fatehgarh-2 | 100003449 | 998734 | Confirmed | 18% | Confirmed | Optical Interface Card (to support minimum 175 kms) for STM-16 | EA | 2 |  | Included | 0 | 0 | 0.18 | 0
241 | 7000009415 | 2370 | 730 | 11 | Ser tele eqp at Fatehgarh-2 | 170000433 | 998734 | Confirmed | 18% | Confirmed | Optical Interface Cards/SFP# -S16.1 for SDH Equipment-STM-16 | EA | 4 |  | Included | 0 | 0 | 0.18 | 0
242 | 7000009415 | 2420 | 750 | 10 | PMU and assoiated equip service | 170000502 | 998713 | Confirmed | 18% | Confirmed | Service:- Phasor Measurement Unit (PMU) | EA | 4 |  | Included | 0 | 0 | 0.18 | 0
243 | 7000009415 | 2420 | 750 | 20 | PMU and assoiated equip service | 170000530 | 998734 | Confirmed | 18% | Confirmed | WAMS TIME SYSTEM(GPS RECEIVER) | EA | 4 |  | Included | 0 | 0 | 0.18 | 0
244 | 7000009415 | 2420 | 750 | 30 | PMU and assoiated equip service | 170000503 | 998713 | Confirmed | 18% | Confirmed | Installation of Substation Grade Layer-3 LAN Switches as per Technical Specification | EA | 5 |  | Included | 0 | 0 | 0.18 | 0
245 | 7000009415 | 2420 | 750 | 40 | PMU and assoiated equip service | 170000504 | 998713 | Confirmed | 18% | Confirmed | Services:- Armored Fibre Optic Cable and associated termination equipment | LOT | 1 |  | Included | 0 | 0 | 0.18 | 0
246 | 7000009415 | 2420 | 750 | 50 | PMU and assoiated equip service | 170000501 | 998734 | Confirmed | 18% | Confirmed | Integration of PMU with the PDC (Phasor Data Concentrator) of RLDCs and respective SLDCs as required. | LOT | 1 |  | Included | 0 | 0 | 0.18 | 0
[11 empty] | Total Installation Charges |  |  |  | 0 |  |  |  | 0
[11 empty] | Total GST as confirmed by Bidder |  |  |  |  | 0
* | In case the bidder leaves the cell for confirmation of the SAC and/or GST rate “blank”, the SAC and corresponding GST rate indicated by the Employer shall be deemed to be the one confirmed by the Bidder.
Date : |  |  | --
Place : | [11 empty] | Printed Name :
Designation :
Click for Sch-4

## Sch-3 Dis (hidden)
CC-CS/912-NR1/SS-3934/3/G10 (SS30) |  |  |  |  | Schedule - 3
AIS Substation Package-SS30 for Establishment of 765/400kV Fatehgarh-II PS (Jaisalmer) new S/S under Transmission Scheme for Solar Energy Zones in Rajasthan | [7 empty] | As per Lum-sum |  | 0%
(SCHEDULE OF RATES AND PRICES : ERECTION CHARGES) | [7 empty] | AS per Percent |  | #REF!
[8 empty] | As per lum-sum on Sch-3 |  | 0%
Bidder’s Name and Address (Lead Partner) : |  |  |  | To: |  |  |  | As per Percent on Sch-3 |  | #REF!
|  |  |  | Contracts Services, 3rd Floor |  |  |  | Total Discount |  | #REF!
Name : |  |  |  | Power Grid Corporation of India Ltd.,
Address : |  |  |  | "Saudamini", Plot No.-2
|  |  |  | Sector-29, |  |  |  | Multipackage lum-sum |  | 0%
Gurgaon (Haryana) - 122001
[5 empty] | All Prices are in Indian Rupees. |  |  |  | Amount after Discount (Rs.) |  | Dis Alert | Amount after MPD (Rs.)
SI. No. | Description | Unit | Quantity | Unit Erection Charges | Total Erection Charges |  |  |  | Unit Erection Charges | Total Erection Charges |  | Unit Erection Charges | Total Erection Charges
1 | 2 | 3 | 4 | 5 | 6 = 4 x 5 |  |  |  | 5 | 6 = 4 x 5 |  | 5 | 6 = 4 x 5
#REF! | #REF!
#REF! | #REF!
| #REF! | #REF! | #REF! | #REF! | #REF!
| #REF! | #REF! | #REF! | #REF! | #REF!
#REF! | #REF! |  |  |  |  | (a) | Detailed Soil Investigation
| #REF! | #REF! | #REF! | #REF! | #REF! | (b) | All kinds of soil except fissured rock & hard rock
| #REF! | #REF! | #REF! | #REF! | #REF! | (e) | River Crossing Location
| #REF! | #REF! | #REF! | #REF! | #REF! | (f)
#REF! | #REF!
| #REF! | #REF! | #REF! | #REF! | #REF!
| #REF! | #REF! | #REF! | #REF! | #REF!
| #REF! | #REF! | #REF! | #REF! | #REF!
#REF! | #REF!
#REF! | #REF!
| #REF! | #REF! | #REF! | #REF! | #REF!
| #REF! | #REF! | #REF! | #REF! | #REF!
| #REF! | #REF! | #REF! | #REF! | #REF!
| #REF! | #REF! | #REF! | #REF! | #REF!
| #REF! | #REF! | #REF! | #REF! | #REF!
#REF! | #REF!
| #REF! | #REF! | #REF! | #REF! | #REF!
| #REF! | #REF! | #REF! | #REF! | #REF!
#REF! | #REF! | #REF! | #REF! | #REF! | #REF!
#REF! | #REF! | #REF! | #REF! | #REF! | #REF!
#REF! | #REF!
| #REF! | #REF! | #REF! | #REF! | #REF!
#REF! | #REF!
| #REF! | #REF! | #REF! | #REF! | #REF!
| #REF! | #REF! | #REF! | #REF! | #REF!
#REF! | #REF!
| #REF! | #REF! | #REF! | #REF! | #REF!
| #REF! | #REF! | #REF! | #REF! | #REF!
| #REF! | #REF! | #REF! | #REF! | #REF!
| #REF! | #REF! | #REF! | #REF! | #REF!
| #REF! | #REF! | #REF! | #REF! | #REF!
| #REF! | #REF! | #REF! | #REF! | #REF!
#REF!
| #REF! | #REF! | #REF! | #REF! | #REF!
| #REF! | #REF! | #REF! | #REF! | #REF!
| #REF! | #REF! | #REF! | #REF! | #REF!
| #REF! | #REF! | #REF! | #REF! | #REF!
#REF! | #REF!
#REF!
| #REF! | #REF! | #REF! | #REF! | #REF!
#REF! | #REF!
#REF! | #REF! | #REF! | #REF! | #REF! | #REF!
#REF! | #REF!
#REF! | #REF! | #REF! | #REF! | #REF! | #REF!
#REF! | #REF! | #REF! | #REF! | #REF! | #REF!
#REF! | #REF!
| #REF! | #REF! | #REF! | #REF! | #REF!
| Total Erection Price (A+B) |  |  |  | #REF!
Date : | --
Place : |  |  | Printed Name :
Designation :
Click for Sch-4

## Sch-4
CC-CS/912-NR1/SS-3934/3/G10 (SS30) | [15 empty] | Schedule - 4
AIS Substation Package-SS30 for Establishment of 765/400kV Fatehgarh-II PS (Jaisalmer) new S/S under Transmission Scheme for Solar Energy Zones in Rajasthan
(SCHEDULE OF RATES AND PRICES )
Bidder’s Name and Address (Lead Partner) : | [14 empty] | To:
Contracts Services, 3rd Floor
Name : | [14 empty] | Power Grid Corporation of India Ltd.,
Address : | [14 empty] | "Saudamini", Plot No.-2
Sector-29,
Gurgaon (Haryana) - 122001
Training Charges for Training to be imparted
SI. No. | PR No | PR Line Item No | Activity Header | PR Activity No | Activity Description | Service Code | SAC (Service Accounting Codes) | Whether SAC in column '8’ is confirmed. If not indicate applicable the SAC * | Rate of GST applicable ( in %) | Whether rate of GST in column ‘4’ is confirmed. If not indicate applicable rate of GST * | Description | Unit | Quantity | Unit Training Charges excluding GST | Total Training Charges excluding GST | Total GST as confirmed by Bidder
1 | 2 | 3 | 4 | 5 | 6 | 7 | 8 | 9 | 10 | 11 | 12 | 13 | 14 | 15 | 16 = 14 x 15 | 17
220 KV SS EXT PKG-SS-25-LUCKNOW SS | [16 empty] | Revaluation of J column | Tax Calculation
[17 empty] | Revaluation of J column | Tax Calculation
1 | 7000009415 | 2030 | 650 | 10 | Training At Site | 100002661 | 998399 | Confirmed | 18 | Confirmed | Training at substation Site in the area of erection, testing, commissioining, operation and maintenance of Digital ProtectionCoupler. | DAY | 3 |  | Included | 0 | 0 | 18 | 0
2 | 7000009415 | 2030 | 650 | 20 | Training At Site | 100002671 | 998399 | Confirmed | 18 | Confirmed | Training at substation site in the area of testing, commissioining, operation and maintenece of Protection and automation system | TAG | 5 |  | Included | 0 | 0 | 18 | 0
3 | 7000009415 | 2030 | 650 | 30 | Training At Site | 100002670 | 998399 | Confirmed | 18 | Confirmed | Training at substation Site in the area of erection, testing, commissioining, operation and maintenence of CB, Isolator, CT, CVT andSurge Arrester. | TAG | 5 |  | Included | 0 | 0 | 18 | 0
4 | 7000009415 | 2030 | 650 | 50 | Training At Site | 100002662 | 998399 | Confirmed | 18 | Confirmed | Training at substation Site in the area of erection, testing, commissioining, operation and maintenence of transformer. | TAG | 3 |  | Included | 0 | 0 | 18 | 0
5 | 7000009415 | 2030 | 650 | 60 | Training At Site | 100002663 | 998399 | Confirmed | 18 | Confirmed | Training at substation Site in the area of erection, testing, commissioining, operation and maintenence of reactor. | TAG | 2 |  | Included | 0 | 0 | 18 | 0
[9 empty] | Total Training Charges | [5 empty] | 0 |  |  |  | 0
[9 empty] | Total GST as confirmed by Bidder | [6 empty] | 0
Date : | -- | [12 empty] | Printed Name :
Place : | [13 empty] | Designation :
Click for Sch-5

## Sch-4b (hidden)
CC-CS/912-NR1/SS-3934/3/G10 (SS30) | [15 empty] | Schedule - 4b
AIS Substation Package-SS30 for Establishment of 765/400kV Fatehgarh-II PS (Jaisalmer) new S/S under Transmission Scheme for Solar Energy Zones in Rajasthan
(SCHEDULE OF RATES AND PRICES )
Bidder’s Name and Address (Lead Partner) : | [14 empty] | To:
Contracts Services, 3rd Floor
Name : | [14 empty] | Power Grid Corporation of India Ltd.,
Address : | [14 empty] | "Saudamini", Plot No.-2
Sector-29,
Gurgaon (Haryana) - 122001
Maintenance Charges during & after Defect Laibility Period
SI. No. | PR No | PR Line Item No | Activity Header | PR Activity No | Activity Description | Service Code | SAC (Service Accounting Codes) | Whether SAC in column '8’ is confirmed. If not indicate applicable the SAC * | Rate of GST applicable ( in %) | Whether rate of GST in column ‘4’ is confirmed. If not indicate applicable rate of GST * | Description | Unit | Quantity | Unit Maintenance Charges excluding GST | Total Maintenance Charges excluding GST | Total GST as confirmed by Bidder
1 | 2 | 3 | 4 | 5 | 6 | 7 | 8 | 9 | 10 | 11 | 12 | 13 | 14 | 15 | 16 = 14 x 15 | 17
| 0 | [15 empty] | Revaluation of P column | Tax Calculation
A. | #REF! | [15 empty] | Revaluation of P column | Tax Calculation
1 | [14 empty] | Included | 0 | 0 | 0
2 | [14 empty] | Included | 0 | 0 | 0
3 | [14 empty] | Included | 0 | 0 | 0
4 | [14 empty] | Included | 0 | 0 | 0
B. | #REF! | [15 empty] | Revaluation of P column | Tax Calculation
1 | [14 empty] | Included | 0 | 0 | 0
2 | [14 empty] | Included | 0 | 0 | 0
3 | [14 empty] | Included | 0 | 0 | 0
4 | [14 empty] | Included | 0 | 0 | 0
[9 empty] | Total Maintenance Charges during and after Defect Liabilty Period | [5 empty] | 0 |  |  | 0
[9 empty] | Total GST as confirmed by Bidder | [6 empty] | 0
Date : | -- | [12 empty] | Printed Name :
Place : | [13 empty] | Designation :
Click for Sch-5

## Sch-5
CC-CS/912-NR1/SS-3934/3/G10 (SS30) |  |  |  | Schedule - 5
AIS Substation Package-SS30 for Establishment of 765/400kV Fatehgarh-II PS (Jaisalmer) new S/S under Transmission Scheme for Solar Energy Zones in Rajasthan
(SUMMARY OF TAXES & DUTIES APPLICABLE ON PLANT & EQUIPMENT)
Bidder’s Name and Address (Lead Partner) : |  |  | To:
Contracts Services, 3rd Floor
Name : |  |  | Power Grid Corporation of India Ltd.,
Address : |  |  | "Saudamini", Plot No.-2
Sector-29,
Gurgaon (Haryana) - 122001
Sl. No. | Item Nos. |  | Total Price (INR) |  | After Discount |  | After MPDiscount
1 | TOTAL GST ON GOODS |  |  |  | Excise Duty | #REF! | Excise Duty | #REF!
| Total GST for Supply of Goods (inter-alia including Type Test Charges) between the Contractor and the Employer (identified in Schedule 1') which are not included in the Ex-works price as per the provision of the Bidding Documents, as applicable. |  | 0
2 | TOTAL GST ON SERVICES |  |  |  | Sales Tax | 0 | Sales Tax | 0
| Total GST on Installation Services (Schedule-3), Training to be imparted in India (Schedule-4) |  | 0 |  | #REF! | 0 | #REF! | 0
| GRAND TOTAL [1+2] |  | 0 |  | Grand Total after Discount | #REF! | Grand Total after MPD | #REF!
Date : | -- | Printed Name :
Place : |  | Designation :
Click for Sch-6

## Sch-5 Dis (hidden)
CC-CS/912-NR1/SS-3934/3/G10 (SS30) |  |  |  | Schedule - 5
AIS Substation Package-SS30 for Establishment of 765/400kV Fatehgarh-II PS (Jaisalmer) new S/S under Transmission Scheme for Solar Energy Zones in Rajasthan
SUMMARY OF TAXES & DUTIES APPLICABLE ON GOODS
Bidder’s Name and Address (Lead Partner) : |  |  | To:
Contracts Services, 3rd Floor
Name : |  |  | Power Grid Corporation of India Ltd.,
Address : |  |  | "Saudamini", Plot No.-2
Sector-29,
Gurgaon (Haryana) - 122001
Sl. No. | Item Nos. |  | Total Price (INR)
1 | TOTAL GST ON GOODS |  | 0
Total GST for Supply of Goods (inter-alia including Type Test Charges) between the Contractor and the Employer (identified in Schedule 1') which are not included in the Ex-works price as per the provision of the Bidding Documents, as applicable.
2 | TOTAL GST ON SERVICES |  | 0
Total GST on Installation Services (Schedule-3), Training to be imparted in India (Schedule-4a) and Maintenance Charges during and after Defect Liabilty Period (Schedule-4b)
| GRAND TOTAL [1+2] |  | 0
Date : | -- | Printed Name :
Place : |  | Designation :
Click for Sch-6

## Sch-6
CC-CS/912-NR1/SS-3934/3/G10 (SS30) |  |  | Schedule - 6
AIS Substation Package-SS30 for Establishment of 765/400kV Fatehgarh-II PS (Jaisalmer) new S/S under Transmission Scheme for Solar Energy Zones in Rajasthan
(GRAND SUMMARY)
Bidder’s Name and Address (Lead Partner) : |  |  | To:
Contracts Services, 3rd Floor
Name : |  |  | Power Grid Corporation of India Ltd.,
Address : |  |  | "Saudamini", Plot No.-2
Sector-29,
Gurgaon (Haryana) - 122001
Sl. No. | Description |  | Total Price (INR)
1 | TOTAL SCHEDULE NO. 1 |  | 0
Ex-works price of Plant and Equipment including Type Test Charges
2 | TOTAL SCHEDULE NO. 2 |  | 0
Local Transportation, In-transit Insurance, loading & unloading
3 | TOTAL SCHEDULE NO. 3 |  | 0
Installation Charges
4 | TOTAL SCHEDULE NO. 4 |  | 0
Training Charges
4b | TOTAL SCHEDULE NO. 4b |  | 0
Maintenance Charges during & after Defect Laibility Period
5 | TOTAL SCHEDULE NO. 5 |  | 0
Taxes and Duties
6 | TOTAL SCHEDULE NO. 7 |  | 0
Type Test Charges [Total of this Schedule is included in Schedule - 1 above.]
| GRAND TOTAL [1+2+3+4+5] |  | 0
Date : | -- | Printed Name :
Place : |  | Designation :
Click for Sch-7

## Sch-6 After Discount
CC-CS/912-NR1/SS-3934/3/G10 (SS30) |  |  | Schedule - 6 After Discount
AIS Substation Package-SS30 for Establishment of 765/400kV Fatehgarh-II PS (Jaisalmer) new S/S under Transmission Scheme for Solar Energy Zones in Rajasthan
(GRAND SUMMARY)
Bidder’s Name and Address (Lead Partner) : |  |  | To:
Contracts Services, 3rd Floor
Name : |  |  | Power Grid Corporation of India Ltd.,
Address : |  |  | "Saudamini", Plot No.-2
Sector-29,
Gurgaon (Haryana) - 122001
Sl. No. | Description |  | Total Price (INR)
1 | TOTAL SCHEDULE NO. 1 |  | 0
Ex-works price of Plant and Equipment including Type Test Charges
2 | TOTAL SCHEDULE NO. 2 |  | 0
Local Transportation, In-transit Insurance, loading & unloading
3 | TOTAL SCHEDULE NO. 3 |  | 0
Installation Charges
4 | TOTAL SCHEDULE NO. 4 |  | 0
Training Charges
4b | TOTAL SCHEDULE NO. 4b |  | 0
Maintenance Charges during & after Defect Laibility Period
5 | TOTAL SCHEDULE NO. 5 |  | 0
Taxes and Duties
6 | TOTAL SCHEDULE NO. 7 |  | 0
Type Test Charges [Total of this Schedule is included in Schedule - 1 above.]
| GRAND TOTAL [1+2+3+4+5] |  | 0
Date : | -- | Printed Name :
Place : |  | Designation :
Click for Sch-7

## Sch-7
CC-CS/912-NR1/SS-3934/3/G10 (SS30) | [11 empty] | Schedule 7
AIS Substation Package-SS30 for Establishment of 765/400kV Fatehgarh-II PS (Jaisalmer) new S/S under Transmission Scheme for Solar Energy Zones in Rajasthan | [15 empty] | As per Lum-sum |  | 0%
(SCHEDULE OF RATES AND PRICES ) | [15 empty] | AS per Percent |  | #REF!
[16 empty] | As per lum-sum on Sch-7 |  | 0%
Bidder’s Name and Address (Lead Partner) : | [9 empty] | To: | [5 empty] | As per Percent on Sch-7 |  | #REF!
[10 empty] | Contracts Services, 3rd Floor | [5 empty] | Total Discount |  | #REF!
Name : | [9 empty] | Power Grid Corporation of India Ltd.,
Address : | [9 empty] | "Saudamini", Plot No.-2
[10 empty] | Sector-29, | [5 empty] | Multipackage Discount |  | 0%
Gurgaon (Haryana) - 122001
Type tests on Earthwire, Hardwar Fittings & accessories of conductor & earthwire:
SL. NO. | PR No | Line Item No | Code | HSN Code | Whether HSN in column ‘2’ is confirmed. If not indicate applicable the HSN code * | Rate of GST applicable ( in %) | Whether rate of GST in column ‘4’ is confirmed. If not indicate applicable rate of GST * | Description of Test | Unit | Quantity | Unit Test Charge | Total Test Charges (Rs.) | Total GST as confirmed by Bidder | Revaluation of M column | Tax Calculation |  | Total Test Charges After Discount (Rs.) |  | Dis Alert | Total Test Charges After MPD (Rs.)
1 | 2 | 3 | 4 | 5 | 6 | 7 | 8 | 9 | 10 | 11 | 12 | 13 = 10 x 11 | 14
I
1 | [11 empty] | Included | 0 | 0 | 0
2 | [11 empty] | Included | 0 | 0 | 0
NOT APPLICABLE
[8 empty] | TOTAL TYPE TEST CHARGES |  |  |  | 0
[8 empty] | Total GST as confirmed by Bidder |  |  |  |  | 0
Date : | -- | [7 empty] | Printed Name :
Place : | [8 empty] | Designation :
Note : |  |  |  | Bidder should indicate the name of test laboratories where type tests are proposed to be conducted
CC-CS/912-NR1/SS-3934/3/G10 (SS30)
AIS Substation Package-SS30 for Establishment of 765/400kV Fatehgarh-II PS (Jaisalmer) new S/S under Transmission Scheme for Solar Energy Zones in Rajasthan | [7 empty] | 0 | 0
(SCHEDULE OF RATES AND PRICES ) | [7 empty] | 0 | 0
Bidder’s Name and Address (Lead Partner) :
[8 empty] | 0 | 0
Name : | [8 empty] | 0
Address : | [8 empty] | 0
0
0
SL. NO. | [7 empty] | Description of Test | #REF!
#REF! | [7 empty] | #REF! | #REF!
#REF! | [7 empty] | #REF!
#REF! | [7 empty] | #REF! | #REF!
#REF! | [7 empty] | #REF! | #REF!
[8 empty] | #REF! | #REF!
#REF! | [7 empty] | #REF!
#REF! | [7 empty] | #REF!
#REF! | [7 empty] | #REF!
#REF! | [7 empty] | #REF! | #REF!
#REF! | [7 empty] | #REF! | #REF!
#REF! | [7 empty] | #REF! | #REF!
#REF! | [7 empty] | #REF! | #REF!
[8 empty] | #REF! | #REF!
#REF! | [7 empty] | #REF!
#REF! | [7 empty] | #REF! | #REF!
#REF! | [7 empty] | #REF! | #REF!
#REF! | [7 empty] | #REF! | #REF!
#REF! | [7 empty] | #REF! | #REF!
[8 empty] | #REF! | #REF!
#REF! | [7 empty] | #REF!
#REF! | [7 empty] | #REF! | #REF!
#REF! | [7 empty] | #REF! | #REF!
#REF! | [7 empty] | #REF! | #REF!
[8 empty] | #REF! | #REF!
#REF! | [7 empty] | #REF!
#REF! | [7 empty] | #REF! | #REF!
#REF! | [7 empty] | #REF! | #REF!
#REF! | [7 empty] | #REF! | #REF!
[8 empty] | #REF! | #REF!
#REF! | [7 empty] | #REF!
#REF! | [7 empty] | #REF! | #REF!
#REF! | [7 empty] | #REF! | #REF!
#REF! | [7 empty] | #REF! | #REF!
#REF! | [7 empty] | #REF! | #REF!
[8 empty] | #REF! | #REF!
[8 empty] | #REF! | #REF!
#REF! | [7 empty] | #REF!
#REF! | [7 empty] | #REF!
#REF! | [7 empty] | #REF! | #REF!
#REF! | [7 empty] | #REF! | #REF!
#REF! | [7 empty] | #REF! | #REF!
[8 empty] | #REF! | #REF!
[8 empty] | #REF! | #REF!
#REF! | [7 empty] | #REF!
#REF! | [7 empty] | #REF!
#REF! | [7 empty] | #REF! | #REF!
#REF! | [7 empty] | #REF! | #REF!
#REF! | [7 empty] | #REF! | #REF!
#REF! | [7 empty] | #REF! | #REF!
#REF! | [7 empty] | #REF! | #REF!
[8 empty] | #REF! | #REF!
#REF! | [7 empty] | #REF!
#REF! | [7 empty] | #REF! | #REF!
#REF! | [7 empty] | #REF! | #REF!
#REF! | [7 empty] | #REF! | #REF!
#REF! | [7 empty] | #REF! | #REF!
#REF! | [7 empty] | #REF! | #REF!
#REF! | [7 empty] | #REF! | #REF!
[8 empty] | #REF! | #REF!
#REF! | [7 empty] | #REF!
#REF! | [7 empty] | #REF! | #REF!
#REF! | [7 empty] | #REF! | #REF!
#REF! | [7 empty] | #REF! | #REF!
#REF! | [7 empty] | #REF! | #REF!
#REF! | [7 empty] | #REF! | #REF!
#REF! | [7 empty] | #REF! | #REF!
#REF! | [7 empty] | #REF! | #REF!
#REF! | [7 empty] | #REF! | #REF!
#REF! | [7 empty] | #REF! | #REF!
[8 empty] | #REF! | #REF!
#REF! | [7 empty] | #REF!
#REF! | [7 empty] | #REF! | #REF!
#REF! | [7 empty] | #REF! | #REF!
#REF! | [7 empty] | #REF! | #REF!
[8 empty] | #REF! | #REF!
#REF! | [7 empty] | #REF!
#REF! | [7 empty] | #REF! | #REF!
#REF! | [7 empty] | #REF! | #REF!
#REF! | [7 empty] | #REF! | #REF!
[8 empty] | #REF! | #REF!
#REF! | [7 empty] | #REF!
#REF! | [7 empty] | #REF! | #REF!
#REF! | [7 empty] | #REF! | #REF!
[8 empty] | #REF! | #REF!
#REF! | [7 empty] | #REF!
#REF! | [7 empty] | #REF! | #REF!
#REF! | [7 empty] | #REF! | #REF!
#REF! | [7 empty] | #REF! | #REF!
#REF! | [7 empty] | #REF! | #REF!
#REF! | [7 empty] | #REF! | #REF!
#REF! | [7 empty] | #REF! | #REF!
[8 empty] | #REF! | #REF!
#REF! | [7 empty] | #REF!
#REF! | [7 empty] | #REF! | #REF!
#REF! | [7 empty] | #REF! | #REF!
#REF! | [7 empty] | #REF! | #REF!
#REF! | [7 empty] | #REF! | #REF!
#REF! | [7 empty] | #REF!
#REF! | [7 empty] | #REF! | #REF!
#REF! | [7 empty] | #REF! | #REF!
#REF! | [7 empty] | #REF! | #REF!
#REF! | [7 empty] | #REF! | #REF!
[8 empty] | #REF! | #REF!
[8 empty] | #REF! | #REF!
[8 empty] | #REF! | #REF!
Click for Bid Form 2nd Envelope

## Sch-7 Dis (hidden)
CC-CS/912-NR1/SS-3934/3/G10 (SS30)
AIS Substation Package-SS30 for Establishment of 765/400kV Fatehgarh-II PS (Jaisalmer) new S/S under Transmission Scheme for Solar Energy Zones in Rajasthan | [6 empty] | As per Lum-sum |  | 0%
(SCHEDULE OF RATES AND PRICES : TYPE TEST CHARGES) | [6 empty] | AS per Percent |  | #REF!
[7 empty] | As per lum-sum on Sch-7 |  | 0%
Bidder’s Name and Address (Lead Partner) : |  |  |  | To: |  |  | As per Percent on Sch-7 |  | #REF!
|  |  |  | Contracts Services, 3rd Floor |  |  | Total Discount |  | #REF!
Name : |  |  |  | Power Grid Corporation of India Ltd.,
Address : |  |  |  | "Saudamini", Plot No.-2
|  |  |  | Sector-29, |  |  | Multipackage Discount |  | 0%
Gurgaon (Haryana) - 122001
Type Tests on Earthwire
SL. NO. | Description of Test | Unit | Quantity | Unit Test Charge | Total Test Charges (Rs.) |  |  | Total Test Charges After Discount (Rs.) |  | Dis Alert | Total Test Charges After MPD (Rs.)
I | #REF!
(a) | #REF! | #REF! | #REF! | #REF! | #REF!
(b) | #REF! | #REF! | #REF! | #REF! | #REF!
| Sub-Total (I) |  |  |  | #REF!
| TOTAL TEST CHARGES (I) |  |  |  | #REF!
[7 empty] | Discount Sche-7 | #REF! |  | MPD Sche-7 | #REF!
[7 empty] | Dis Alert | #REF!
Signature :
Date : | -- | Printed Name :
Place : |  | Designation :
Common Seal :
Note : | Bidder should indicate the name of test laboratories where type tests are proposed to be conducted
CC-CS/912-NR1/SS-3934/3/G10 (SS30)
AIS Substation Package-SS30 for Establishment of 765/400kV Fatehgarh-II PS (Jaisalmer) new S/S under Transmission Scheme for Solar Energy Zones in Rajasthan | 0 | 0 |  |  |  | 0
(SCHEDULE OF RATES AND PRICES : TYPE TEST CHARGES) | 0 | 0 |  |  |  | 0
Bidder’s Name and Address (Lead Partner) : | [5 empty] | 0
| 0 | 0 |  |  |  | 0
Name : |  | 0 |  |  |  | 0
Address : |  | 0 |  |  |  | 0
|  | 0 |  |  |  | 0
|  | 0 |  |  |  | 0
SL. NO. | Description of Test | 0
#REF! | #REF! | #REF!
#REF! | #REF!
#REF! | #REF! | #REF!
#REF! | #REF! | #REF!
| #REF! | #REF!
#REF! | #REF!
#REF! | #REF!
#REF! | #REF!
#REF! | #REF! | #REF!
#REF! | #REF! | #REF!
#REF! | #REF! | #REF!
#REF! | #REF! | #REF!
| #REF! | #REF!
#REF! | #REF!
#REF! | #REF! | #REF!
#REF! | #REF! | #REF!
#REF! | #REF! | #REF!
#REF! | #REF! | #REF!
| #REF! | #REF!
#REF! | #REF!
#REF! | #REF! | #REF!
#REF! | #REF! | #REF!
#REF! | #REF! | #REF!
| #REF! | #REF!
#REF! | #REF!
#REF! | #REF! | #REF!
#REF! | #REF! | #REF!
#REF! | #REF! | #REF!
| #REF! | #REF!
#REF! | #REF!
#REF! | #REF! | #REF!
#REF! | #REF! | #REF!
#REF! | #REF! | #REF!
#REF! | #REF! | #REF!
| #REF! | #REF!
| #REF! | #REF!
#REF! | #REF!
#REF! | #REF!
#REF! | #REF! | #REF!
#REF! | #REF! | #REF!
#REF! | #REF! | #REF!
| #REF! | #REF!
| #REF! | #REF!
#REF! | #REF!
#REF! | #REF!
#REF! | #REF! | #REF!
#REF! | #REF! | #REF!
#REF! | #REF! | #REF!
#REF! | #REF! | #REF!
#REF! | #REF! | #REF!
| #REF! | #REF!
#REF! | #REF!
#REF! | #REF! | #REF!
#REF! | #REF! | #REF!
#REF! | #REF! | #REF!
#REF! | #REF! | #REF!
#REF! | #REF! | #REF!
#REF! | #REF! | #REF!
| #REF! | #REF!
#REF! | #REF!
#REF! | #REF! | #REF!
#REF! | #REF! | #REF!
#REF! | #REF! | #REF!
#REF! | #REF! | #REF!
#REF! | #REF! | #REF!
#REF! | #REF! | #REF!
#REF! | #REF! | #REF!
#REF! | #REF! | #REF!
#REF! | #REF! | #REF!
| #REF! | #REF!
#REF! | #REF!
#REF! | #REF! | #REF!
#REF! | #REF! | #REF!
#REF! | #REF! | #REF!
| #REF! | #REF!
#REF! | #REF!
#REF! | #REF! | #REF!
#REF! | #REF! | #REF!
#REF! | #REF! | #REF!
| #REF! | #REF!
#REF! | #REF!
#REF! | #REF! | #REF!
#REF! | #REF! | #REF!
| #REF! | #REF!
#REF! | #REF!
#REF! | #REF! | #REF!
#REF! | #REF! | #REF!
#REF! | #REF! | #REF!
#REF! | #REF! | #REF!
#REF! | #REF! | #REF!
#REF! | #REF! | #REF!
| #REF! | #REF!
#REF! | #REF!
#REF! | #REF! | #REF!
#REF! | #REF! | #REF!
#REF! | #REF! | #REF!
#REF! | #REF! | #REF!
#REF! | #REF!
#REF! | #REF! | #REF!
#REF! | #REF! | #REF!
#REF! | #REF! | #REF!
#REF! | #REF! | #REF!
| #REF! | #REF!
| #REF! | #REF!
| #REF! | #REF!
Click for Bid Form 2nd Envelope

## Discount
This letter of discount is optional. Bidder may / may not offer any discount.
CC-CS/912-NR1/SS-3934/3/G10 (SS30) |  |  |  |  | Letter of Discount
LETTER OF DISCOUNT
To:
Contract Services
Power Grid Corporation of India Ltd.,
"Saudamini", Plot No.-2
Sector-29, (near IFFCO Chowk)
Gurgaon (Haryana) - 122001
Subject : |  | AIS Substation Package-SS30 for Establishment of 765/400kV Fatehgarh-II PS (Jaisalmer) new S/S under Transmission Scheme for Solar Energy Zones in Rajasthan
Dear Sir
With reference to the subject tender, we hereby offer unconditional discount on the prices quoted by us as per details given here below : | [6 empty] | Eq Weightage of Rs/ % | Final Discount Factor
| 1 | Discount on lum-sum basis on total price quoted by us without Taxes & Duties. [The discount shall be proportionately applicable on all the items of all the Schdules i.e. Sch-1 (without type test charges), Sch-2, Sch-3, Sch-4a, Sch-4b & Sch-7] In Rs. |  |  |  | 0 | 0%
| 2 | Discount on percent basis on total price quoted by us without Taxes & Duties. [The discount shall be proportionately applicable on all the items of all the Schdules i.e. Sch-1 (without type test charges), Sch-2 , Sch-3, Sch-4a, Sch-4b & Sch-7] In Percent (%) |  |  |  | 0 | 0%
| 3 | Discount on lum-sum basis on the Schedules as given below : [The discount shall be proportionately applicable on all the relevent items of the respective Schdules.] In Rs.
|  | Schedule-1 : Ex works prices |  | In Rs. |  | 0 | 0% | Schedule-1 : Ex-Works Price | 0%
|  | Schedule-2 : Freight & Insurance |  | In Rs. |  | 0 | 0% | Schedule-2 : Freight & Insurance | 0%
|  | Schedule-3 : Erection Charges |  | In Rs. |  | 0 | 0% | Schedule-3 : Erection Charges | 0%
|  | Schedule-4a : Training Charges |  | In Rs. |  | 0 | 0% | Schedule-4a : Training Charges | 0%
|  | Schedule-4b : Maintenance Charges during and after DLP |  | In Rs. |  | 0 | 0% | Schedule-4b : Maintenance Charges | 0%
|  | Schedule-7 : Type Test Charges |  | In Rs. |  | 0 | 0% | Schedule-7 : Type Test Charges | 0%
| 4 | Discount on percent basis on the Schedules as given below : [The discount shall be proportionately applicable on all the relevent items of the respective Schdules.] In Percent (%)
|  | Schedule-1 : Ex works prices |  | In Percent (%) |  | 0 | 0%
|  | Schedule-2 : Freight & Insurance |  | In Percent (%) |  | 0 | 0%
|  | Schedule-3 : Erection Charges |  | In Percent (%) |  | 0 | 0%
|  | Schedule-4a : Training Charges |  | In Percent (%) |  | 0 | 0%
|  | Schedule-4b : Maintenance Charges during and after DLP |  | In Percent (%) |  | 0 | 0%
|  | Schedule-7 : Type Test Charges |  | In Percent (%) |  | 0 | 0%
Discount(s) offered at sl. No. 1 to 4 will get displayed and accounted for automatically in the respective items of the Schedules.
| 5 | We hereby offer Multi-package discount as given below:
Multi-Package Discount(s) offered at sl. No. 5 will not get automatically accounted for in the respective items of the Schedules. The same shall be worked out saparately for evaluation.
Please consider this letter of discount as the integral part of our price bid.
Thanking you, we remain,
Yours faithfully,
For and on behalf of
Date : |  | -- | Printed Name :
Place : |  |  | Designation :
Click for Bid Form

## Octroi (hidden)
Details of Octroi
Sl No. | Description of Items | Amount on which Octroi is applicable | Rate of Octroi | Octroi
(1) | (2) | (3) | (4) | (5) =(3) x (4)
1 |  |  |  | 0
2 |  |  |  | 0
3 |  |  |  | 0
4 |  |  |  | 0
5 |  |  |  | 0
6 |  |  |  | 0
7 |  |  |  | 0
8 |  |  |  | 0
9 |  |  |  | 0
10 |  |  |  | 0
| Total |  |  | 0
Back to Sch 5

## Entry Tax (hidden)
Details of Entry Tax
Sl No. | Description of Items | Amount on which Entry Tax is applicable | Rate of Entry Tax | Entry Tax
(1) | (2) | (3) | (4) | (5) =(3) x (4)
1 |  |  |  | 0
2 |  |  |  | 0
3 |  |  |  | 0
4 |  |  |  | 0
5 |  |  |  | 0
6 |  |  |  | 0
7 |  |  |  | 0
8 |  |  |  | 0
9 |  |  |  | 0
10 |  |  |  | 0
| Total |  |  | 0
Back to Sch 5

## Other Taxes & Duties (hidden)
Details of Other Taxes & Duties
Sl No. | Description of Items | Amount on which Other Taxes & Duties are applicable | Description of Taxes & Duties | Rate of Taxes & Duties | Amount of Taxes & Duties
(1) | (2) | (3) | (4) | (5) | (6) =(3) x (4)
1 |  |  |  |  | 0
2 |  |  |  |  | 0
3 |  |  |  |  | 0
4 |  |  |  |  | 0
5 |  |  |  |  | 0
6 |  |  |  |  | 0
7 |  |  |  |  | 0
8 |  |  |  |  | 0
9 |  |  |  |  | 0
10 |  |  |  |  | 0
| Total |  |  |  | 0
Back to Sch 5

## Bid Form 2nd Envelope
CC-CS/912-NR1/SS-3934/3/G10 (SS30) |  |  |  | Bid Form 2nd Envelope |  | 0 |  |  |  | 1 | st |  | 1 | January
[6 empty] | 0 |  |  |  | 2 | nd |  | 2 | February
BID FORM (Second Envelope) | [9 empty] | 3 | rd |  | 3 | March
[10 empty] | 4 | th |  | 4 | April
Bid Proposal Ref. No. | [9 empty] | 5 | th |  | 5 | May
Date : | -- | [8 empty] | 6 | th | #VALUE! | 6 | June
[10 empty] | 7 | th | #VALUE! | 7 | July
To: | [9 empty] | 8 | th | #VALUE! | 8 | August
Contracts Services, 3rd Floor | [9 empty] | 9 | th | #VALUE! | 9 | September
Power Grid Corporation of India Ltd., | [9 empty] | 10 | th |  | 10 | October
"Saudamini", Plot No.-2 | [9 empty] | 11 | th |  | 11 | November
Sector-29, | [9 empty] | 12 | th |  | 12 | December
Gurgaon (Haryana) - 122001 | [9 empty] | 13 | th
[10 empty] | 14 | th
Name of Contract : | AIS Substation Package-SS30 for Establishment of 765/400kV Fatehgarh-II PS (Jaisalmer) new S/S under Transmission Scheme for Solar Energy Zones in Rajasthan | [8 empty] | 15 | th
Dear Ladies and/or Gentlemen, | [9 empty] | 16 | th
1 | In continuation of First Envelope of our Bid, we hereby submit the Second Envelope of the Bid, both of which shall be read together and in conjunction with each other, and shall be construed as an integral part of our Bid. Accordingly, we the undersigned, offer to design, manufacture, test, deliver, install and commission (including carrying out Trial Operation, Performance & Guarantee Test as per provision of Technical Specification) under the above-named package in full conformity with the said Bidding Documents for the sum of Rs. 0 (Rs. Zero Only ) or such other sums as may be determined in accordance with the terms and conditions of the Bidding Documents. |  |  |  |  | In continuation of First Envelope of our Bid, we hereby submit the Second Envelope of the Bid, both of which shall be read together and in conjunction with each other, and shall be construed as an integral part of our Bid. Accordingly, we the undersigned, offer to design, manufacture, test, deliver, install and commission (including carrying out Trial Operation, Performance & Guarantee Test as per provision of Technical Specification) under the above-named package in full conformity with the said Bidding Documents for the sum of Rs. | or such other sums as may be determined in accordance with the terms and conditions of the Bidding Documents. | 0 | (Rs. Zero Only ) | 17 | th
| The above amounts are in accordance with the price schedules attached herewith and are made part of this bid. | [8 empty] | 18 | th
2 | Price Schedules | [8 empty] | 19 | th
2.1 | In line with the requirements of the Bidding documents, we enclose herewith the following Price Schedules, duly filled - in as per your proforma: | [8 empty] | 20 | th
| Schedule 1 | Plant and Equipment (Including Mandatory Spare Parts) to be supplied, including Type Test Charges. | [7 empty] | 21 | st
| Schedule 2 | Local Transportation, In-transit Insurance, loading and unloading | [7 empty] | 22 | th
| Schedule 3 | Installation Charges. | [7 empty] | 23 | th
| Schedule 4 | Training charges for training to be imparted. | [7 empty] | 24 | th
| Schedule 4b | Maintenance Charges during & after Defect Laibility Period.
| Schedule 5 | Taxes and Duties not included in Schedule 1 | [7 empty] | 25 | th
| Schedule 6 | Grand Summary [Schedule 1to 5] | [7 empty] | 26 | th
| Schedule 7 | Break-up of Type Test Charges for Type Tests to be conducted | [7 empty] | 27 | th
2.2 | We are aware that the Price Schedules do not generally give a full description of the Work to be performed under each item and we shall be deemed to have read the Technical Specifications and other sections of the Bidding Documents and Drawings to ascertain the full scope of Work included in each item while filling-in the rates and prices. We agree that the entered rates and prices shall be deemed to include for the full scope as aforesaid, including overheads and profit. | [8 empty] | 28 | th
2.3 | We declare that as specified in Clause 11.5, Section –II:ITB, Vol.-I of the Bidding Documents, prices quoted by us in the Price Schedules shall be subject to Price Adjustment during the execution of Contract in accordance with Appendix-2 (Price Adjustment) to the Contract Agreement. | [8 empty] | 29 | th
2.4 | We understand that in the price schedules, where there are errors between the total of the amounts given under the column for the price Breakdown and the amount given under the Total Price, the former shall prevail and the latter will be corrected accordingly. We further understand that where there are discrepancies between amounts stated in figures and amounts stated in words, the amount stated in words shall prevail. Similarly, any discrepancy in the total bid price and that of the summation of Schedule price (price indicated in a Schedule indicating the total of that schedule), the total bid price shall be corrected to reflect the actual summation of the Schedule prices. | [8 empty] | 30 | th
2.5 | We declare that items left blank in the Schedules will be deemed to have been included in other items. The TOTAL for each Schedule and the TOTAL of Grand Summary shall be deemed to be the total price for executing the Facilities and sections thereof in complete accordance with the Contract, whether or not each individual item has been priced. | [8 empty] | 31 | st
3 | We confirm that except as otherwise specifically provided our Bid Prices in this Second Envelope include all taxes, duties, levies and charges as may be assessed on us/our Associate (applicable for Foreign Bidder), our Sub-Contractor/Sub-Vendor or their employees by all municipal, state or national government authorities in connection with the Facilities, in and outside of India.
3.1 | 100% of applicable Taxes and Duties i.e GST which are payable by the Employer under the Contract, shall be reimbursed by the Employer on production of satisfactory documentary evidence by the Contractor in accordance with the provisions of the Bidding Documents.
3.2 | We further understand that notwithstanding 3.0 above, in case of award on us, you shall also bear and pay/reimburse to us, GST applicable on supplies by us to you, imposed on the Plant & Equipment including Mandatory Spare Parts to be incorporated into the Facilities including Type Test charges for Type test to be conducted specified in Schedule No. 1, Installation Services specified in Schedule No. 3, Charges for Training to be imparted specified in Schedule No. 4a and Maintenance Charges during & after Defect Laibility Period specified in Schedule No. 4b of the Price Schedule in this Second Envelope by the Indian Laws.
3.3 | We confirm that we have also registered/we shall also get registered in the GST Network with a GSTIN, in all the states where the project is located and the states from which we shall make our supply of goods.
4 | # (For Joint Venture only) We, the partners of Joint Venture submitting this bid, do agree and confirm that in case of Award of Contract on the Joint Venture, we shall be jointly and severally liable and responsible for the execution of the Contract in accordance with Contract terms and conditions. |  |  |  | 2
5 | We, hereby, declare that only the persons or firms interested in this proposal as principals are named here and that no other persons or firms other than those mentioned herein have any interest in this proposal or in the Contract to be entered into, if the award is made on us, that this proposal is made without any connection with any other person, firm or party likewise submitting a proposal is in all respects for and in good faith, without collusion or fraud.
Thanking you, we remain,
Yours faithfully,
For and on behalf of
Signature :
Date : | -- |  | Printed Name :
Place : |  |  | Designation :
Common Seal :
In case of bid from a Joint Venture, name & designation of representative of JV partner is to be provided and Bid Form is also to be signed by him.
Printed Name :
Designation :
Please provide additional information of the Bidder
Business Address :
Country of Incorporation :
State/Province to be indicated :
Name of Principal Officer :
Address of Principal Officer :
Note: Bidders may note that no prescribed proforma has been enclosed for Attachment 2 : Power of Attorney. Bidders may use their own proforma for furnishing the required information with the bid.
* * *
Back to Cover Page

## Q & C (2) (hidden)
STATEMENT OF QUOTED / CORRECTED PRICES
All Figures are in Rupees
Bidder |  | 0
Sl. No. | Price Component | Quoted Price | Corrected Price
1 | TOTAL SCHEDULE NO. 1:Ex-Works Price of Plant and Equipment including Type Test Charges | 0 |  | 0
2 | TOTAL SCHEDULE NO.2: Local Transportation, Insurance and other Incidental Services. | 0 |  | 0
3 | TOTAL SCHEDULE NO.3: Installation Charges | 0 |  | 0
4 | TOTAL SCHEDULE NO.4: Training Charges | Not Applicable |  | Not Applicable
5 | TOTAL BID PRICE: (Excluding Taxes & Duties) | 0 |  | 0
6 | DISCOUNT | #REF! |  | #REF! | #REF!
7 | NET BID PRICE (Excluding Taxes & Duties) | #REF! |  | #REF!
8 | TAXES & DUTIES PAYABLE ADDITIONALLY
| A) EXCISE DUTY | 0 |  | 0
| B) CENTRAL SALES TAX | 0 |  | 0
| C) VAT | #REF! |  | 0
| D) ENTRY TAX / OCTROI | #REF! |  | 0
E) OTHERS
| F) TOTAL TAXES & DUTIES | #REF! |  | 0
8 | TOTAL BID PRICE (INCLUDING TAXES & DUTIES) | #REF! |  | 0
9 | TOTAL SCHEDULE NO.7: Type Test Charges [Total of this Schedule is included in Schedule-1 above] | 0 |  | 0
I) | Bidder has indicated the following taxes and duties additionally applicable for their bid:
| Excise Duty % as |  |  |  | Excise Duty
| CST % as |  |  |  | CST
| #REF! |  |  |  | VAT | #REF! | #REF!
| #REF! |  |  |  | Entry Tax/ Octroi | #REF! | #REF!
| Others as |  |  |  | Others
II) | With regard to Entry Tax, it may be mentioned that the substations covered under the subject pacakge falls in State of MP, where an entry tax @ 2% of Purchase Price is applicable. In view of the above, the taxes and duties inter-alia including entry tax applicable for the bids are calculated :
a) | Ex-Works Price of Direct Supplies (after discount, if any) |  | Rs. | 0
b) | Excise Duty, as applicable on (a) above at the rate : | 10% | Rs. | 0
c) | Amount on which Sales Tax is applicable | 0 |  | 0
d) | CST, as applicable on (a) + ED (b) above at the rate : | 2% | Rs. | 0
e) | VAT, as applicable on (a) + ED (b) above at the rate : | 1% |  | 0
f) | Others [……………………………………………] |  | Rs.
g) | Purchase Price for Entry Tax (Total Ex-Works+F&I+ED+CST+Others) |  | Rs. | 0
h) | Entry Tax, as applicable on (e) above at the rate : |  | Rs. | 0
AIS Substation Package-SS30 for Establishment of 765/400kV Fatehgarh-II PS (Jaisalmer) new S/S under Transmission Scheme for Solar Energy Zones in Rajasthan |  | Statement of Quoted / Corrected Prices |  | Page
Spec. No. | CC-CS/912-NR1/SS-3934/3/G10 (SS30)

## Q & C (hidden)
STATEMENT OF QUOTED / CORRECTED PRICES
All Figures are in Rupees
Bidder
Sl. No. | Price Component | Quoted Price | Corrected Price
1 | TOTAL SCHEDULE NO. 1:Ex-Works Price of Plant and Equipment including Type Test Charges | 0 |  | 0
2 | TOTAL SCHEDULE NO.2: Local Transportation, Insurance and other Incidental Services. | 0 |  | 0
3 | TOTAL SCHEDULE NO.3: Installation Charges | 0 |  | 0
4 | TOTAL SCHEDULE NO.4: Training Charges | Not Applicable |  | Not Applicable
5 | TOTAL BID PRICE: (Excluding Taxes & Duties) | 0 |  | 0
6 | DISCOUNT | #REF! |  | #REF!
7 | NET BID PRICE (Excluding Taxes & Duties) | #REF! |  | #REF!
8 | TAXES & DUTIES PAYABLE ADDITIONALLY
| A) EXCISE DUTY | #REF! |  | 0
| B) CENTRAL SALES TAX /VAT | #REF! |  | #REF!
| C) ENTRY TAX / OCTROI | #REF! |  | #REF!
| D) OTHERS | #REF! |  | 0
| E) TOTAL TAXES & DUTIES | #REF! |  | #REF!
8 | TOTAL BID PRICE (INCLUDING TAXES & DUTIES) | #REF! |  | #REF!
9 | TOTAL SCHEDULE NO.7: Type Test Charges [Total of this Schedule is included in Schedule-1 above] | 0 |  | 0
I) | Bidder has indicated the following taxes and duties additionally applicable for their bid:
a) | Excise Duty |  | Rs. | #REF!
b) | CST /VAT |  | Rs. | #REF!
c) | Entry Tax / Octroi |  | Rs. | #REF!
d) | Others |  | Rs. | #REF!
II) | Bidder has offered following discount(s)
III) | With regard to Entry Tax, it may be mentioned that the substations covered under the subject pacakge falls in State of MP, where an entry tax @ 1% of Purchase Price is applicable. In view of the above, the taxes and duties inter-alia including entry tax applicable for the bids are calculated : |  |  |  | Details of dicounts
a) | Ex-Works Price of Direct Supplies (after discount, if any) |  | Rs. | 0 | Gross LS | #REF! | #REF! | #REF! | Gross % | #REF! | #REF! | #REF!
b) | Excise Duty @ 10.3% of (a) above |  | Rs. | 0 |  |  |  | #REF! |  |  |  | #REF!
c) | CST / VAT @ 2% of Ex-Works of Direct Supplies (a) + ED (b) above |  | Rs. | #REF! | Sch-1 Direct LS | #REF! | #REF! | #REF! | Sch-1 Direct % | #REF! | #REF! | #REF!
d) | Others |  | Rs. |  | Sch-1 BO LS | #REF! | #REF! | #REF! | Sch-1 BO % | #REF! | #REF! | #REF!
e) | Purchase Price for Entry Tax (Total Ex-Works+F&I+ED+CST+Others) |  | Rs. | #REF! | Sch-2 LS | #REF! | #REF! | #REF! | Sch-2 % | #REF! | #REF! | #REF!
f) | Entry Tax @ 1% of (e) above |  | Rs. | #REF! | Sch-3 LS | #REF! | #REF! | #REF! | Sch-3 % | #REF! | #REF! | #REF!
[5 empty] | Sch-7 LS | #REF! | #REF! | #REF! | Sch-7 % | #REF! | #REF! | #REF!
AIS Substation Package-SS30 for Establishment of 765/400kV Fatehgarh-II PS (Jaisalmer) new S/S under Transmission Scheme for Solar Energy Zones in Rajasthan |  | Statement of Quoted / Corrected Prices |  | Page | Different Manner | #REF!
[5 empty] | Text for Discount | #REF!
#REF!
#REF!

## N to W (hidden)
0
Rs. Zero Only
0
0
0
0
0
0
1 | One
2 | Two
3 | Three
4 | Four
5 | Five
6 | Six
7 | Seven
8 | Eight
9 | Nine
10 | Ten
11 | Eleven
12 | Twelve
13 | Thirteen
14 | Fourteen
15 | Fifteen
16 | Sixteen
17 | Seventeen
18 | Eighteen
19 | Nineteen
20 | Twenty
21 | Twenty One
22 | Twenty Two
23 | Twenty Three
24 | Twenty Four
25 | Twenty Five
26 | Twenty Six
27 | Twenty Seven
28 | Twenty Eight
29 | Twenty Nine
30 | Thirty
31 | Thirty One
32 | Thirty Two
33 | Thirty Three
34 | Thirty Four
35 | Thirty Five
36 | Thirty Six
37 | Thirty Seven
38 | Thirty Eight
39 | Thirty Nine
40 | Forty
41 | Forty One
42 | Forty Two
43 | Forty Three
44 | Forty Four
45 | Forty Five
46 | Forty Six
47 | Forty Seven
48 | Forty Eight
49 | Forty Nine
50 | Fifty
51 | Fifty One
52 | Fifty Two
53 | Fifty Three
54 | Fifty Four
55 | Fifty Five
56 | Fifty Six
57 | Fifty Seven
58 | Fifty Eight
59 | Fifty Nine
60 | Sixty
61 | Sixty One
62 | Sixty Two
63 | Sixty Three
64 | Sixty Four
65 | Sixty Five
66 | Sixty Six
67 | Sixty Seven
68 | Sixty Eight
69 | Sixty Nine
70 | Seventy
71 | Seventy One
72 | Seventy Two
73 | Seventy Three
74 | Seventy Four
75 | Seventy Five
76 | Seventy Six
77 | Seventy Seven
78 | Seventy Eight
79 | Seventy Nine
80 | Eighty
81 | Eighty One
82 | Eighty Two
83 | Eighty Three
84 | Eighty Four
85 | Eighty Five
86 | Eighty Six
87 | Eighty Seven
88 | Eighty Eight
89 | Eighty Nine
90 | Ninety
91 | Ninety One
92 | Ninety Two
93 | Ninety Three
94 | Ninety Four
95 | Ninety Five
96 | Ninety Six
97 | Ninety Seven
98 | Ninety Eight
99 | Ninety Nine
100 | One Hundred