## Basic Data (hidden)
Enter basic data here
[Fill up data only in the relevent open area]
1 | Name of Package
2 | Specification No.
3 | Package Code
4 | Item Description | ACSR ZEBRA Conductor
5 | Quantity in km. | 6615
6 | Type Tests | Tests to be conducted | Nos of tests

## Cover
General guidelines for filling up the Price Schedules, Discount Letter & Bid Form for 2nd Envelope
Construction of Truss less store at POWERGRID Tamnar SS, Chhattisgarh
Specification No.: WR-I/C&M/2021/NIT-45/Rfx- 5002001816
1 | Fill up only green shaded cells in Sch-1, Sch-2, Sch-3 & Discount.
2 | All the cells in Sch-5 are auto filled, therefore no cell is required to be filled up there.
3 | Instructions / error messages, if any, will be displayed automatically after selecting the cell.
4 | Based on the data filled in the respective schedules, e-Form is generated automatically. A print out of e-Form may be taken and the data may be filled in the electronic form of the tender provided on the portal.
पावर ग्रिड कारपोरेशन ऑफ इण्डिया लिमिटेड
(भारत सरकार का उद्यम)
Power Grid Corporation of India Limited
(A Government of India Enterprises)
Click to Proceed

## Names of Bidder
Construction of Truss less store at POWERGRID Tamnar SS, Chhattisgarh
Specification No.: WR-I/C&M/2021/NIT-45/Rfx- 5002001816 | Manufacturer | 1
| Authorized Dealer/ Sub-dealer of Manufacturer | 2
Enter following details of the bidder | Authorized Representative of Manufacturer
Specify type of Bidder [Select from drop down menu] | #REF!
Name of Bidder
Address
Name of Manufacturer
Address
Printed Name
Designation
PhoneNo/ Mobile No.
e-mail ID
Date
Place
Click for
Sch-1

## Sch-1
Specification No.: WR-I/C&M/2021/NIT-45/Rfx- 5002001816
Construction of Truss less store at POWERGRID Tamnar SS, Chhattisgarh
(SCHEDULE OF RATES AND PRICES : - Scheduled Items )
Bidder’s Name and Address |  |  |  |  | To:
Bidder as |  |  |  |  | Contract & Material
Name : |  |  |  |  | Power Grid Corporation of India Ltd.,
Address : |  |  |  |  | Western Region -I Headquarters
Sampriti Nagar, Nari Ring Road
PO: Uppalwadi, Nagpur (MS) -440026
All values are in Indian Rupees.
SI. No. | ITEM NO. | Item Description | Unit | Qty. | Rate | Amount
1 | 2 | 3 | 4 | 5 | 6 | 7 = 5 x 6
Schedule Items as Per DSR-2018
1 | 2.1 | Earth work in surface excavation not exceeding 30 cm in depth but exceeding 1.5 m in width as well as 10 sqm on plan including gettingout and disposal of excavated earth upto 50 m and lift upto 1.5 m, as directed by Engineer-in- Charge:
| 2.1.1 | All kinds of soil | sqm | 1134 |  | Included
2 | 2.8 | Earth work in excavation by mechanical means (Hydraulic excavator) / manual means in foundation trenches or drains (not exceeding 1.5 m in width or 10 sqm on plan), including dressing of sides and ramming of bottoms, lift upto 1.5 m, including getting out the excavated soil and disposal of surplus excavated soil as directed, within a lead of 50 m.
| 2.8.1 | All kinds of soil. | cum | 477 |  | Included
3 | 2.9 | Excavation work by mechanical means (Hydraulic excavator)/ manual means in foundation trenches or drains (not exceeding 1.5m in width or 10 sqm on plan), including dressing of sides and ramming of bottoms, lift upto 1.5 m, including getting out the excavated soil and disposal of surplus excavated soils as directed, within a lead of 50 m.
| 2.9.1 | Ordinary rock | cum | 75 |  | Included
4 | 2.25 | Filling available excavated earth (excluding rock) in trenches, plinth, sides of foundations etc. in layers not exceeding 20cm in depth, consolidating each deposited layer by ramming and watering, lead upto 50 m and lift upto 1.5 m. | cum | 800 |  | Included
5 | 2.26 | Extra for every additional lift of 1.5 m or part thereof in excavation / banking excavated or stacked materials.
a | 2.26.1 | All kinds of Soil | cum | 50 |  | Included
b | 2.26.2 | Ordinary or hard rock | cum | 75 |  | Included
6 | 2.34 | Supplying chemical emulsion in sealed containers including delivery as specified.
| 2.34.1 | Chlorpyriphos/ Lindane emulsifiable concentrate of 20% | liter | 65 |  | Included
7 | 2.35 | Diluting and injecting chemical emulsion for POST-CONSTRUCTIONAL anti-termite treatment (excluding the cost of chemical emulsion) :
| 2.35.2 | Along the external wall below concrete or masonry apron using chemical emulsion @ 2.25 litres per linear metre including drilling and plugging holes etc.:
| 2.35.2.1 | With Chlorpyriphos/ Lindane E.C. 20% with 1% concentration | meter | 570 |  | Included
8 | 4.1 | Providing and laying in position cement concrete of specified grade excluding the cost of centering and shuttering - All work up to plinth level :
| 4.1.8 | 1:4:8 (1 Cement : 4 coarse sand (zone-III) : 8 graded stone aggregate 40 mm nominal size) | cum | 147 |  | Included
9 | 4.3 | Centering and shuttering including strutting, propping etc. and removal of form work for :
| 4.3.1 | Foundations, footings, bases of columns | sqm | 70 |  | Included
10 | 4.12 | Extra for providing and mixing water proofing material in cement concrete work in doses by weight of cement as per manufacturer's specification. | per 50kg cement | 15 |  | Included
11 | 4.17 | Making plinth protection 50mm thick of cement concrete 1:3:6 (1 cement : 3 coarse sand : 6 graded stone aggregate 20 mm nominal size) over 75mm thick bed of dry brick ballast 40 mm nominal size, well rammed and consolidated and grouted with fine sand, including necessary excavation, levelling & dressing & finishing the top smooth. | sqm | 145 |  | Included
12 | 5.1 | Providing and laying in position specified grade of reinforced cement concrete, excluding the cost of centering, shuttering, finishing and reinforcement - All work up to plinth level :
| 5.1.2 | 1:1.5:3 (1 cement : 1.5 coarse sand (zone-III): 3 graded stone aggregate 20 mm nominal size). | cum | 243 |  | Included
13 | 5.2 | Reinforced cement concrete work in walls (any thickness), including attached pilasters, buttresses, plinth and string courses, fillets, columns, pillars, piers, abutments, posts and struts etc. above plinth level up to floor five level, excluding cost of centering, shuttering, finishing and reinforcement :
| 5. 2. 2 | 1:1.5:3 (1 cement : 1.5 coarse sand(zone-III) : 3 graded stone aggregate 20 mm nominal size). | cum | 33 |  | Included
14 | 5.3 | Reinforced cement concrete work in beams, suspended floors, roofs having slope up to 15° landings, balconies, shelves, chajjas, lintels, bands, plain window sills, staircases and spiral stair cases above plinth level up to floor five level, excluding the cost of centering, shuttering, finishing and reinforcement with 1:1.5:3 (1 cement : 1.5 coarse sand(zone-III) : 3 graded stone aggregate 20 mm nominal size). | cum | 46 |  | Included
15 | 5.9 | Centering and shuttering including strutting, propping etc. and removal of form for all heights :
a | 5.9.1 | Foundations, footings, bases of columns etc. for mass concrete | sqm | 71 |  | Included
b | 5.9.2 | Walls (any thickness) including attached pilasters, butteresses, plinth and string courses etc. | sqm | 144 |  | Included
c | 5.9.5 | Lintels, beams ,plinth beams ,girders, bressumers, and cantilevers | sqm | 540 |  | Included
d | 5.9.6 | Columns , pillars , piers, abutments, posts and struts | sqm | 431 |  | Included
e | 5.9.19 | Weather shade, chajjas, corbels etc. including edges | sqm | 134 |  | Included
16 | 5.11 | Extra for additional height in centering, shuttering where ever required with adequate bracing, propping etc., including cost of de-shuttering and decentering at all levels, over a height of 3.5 m, for every additional height of 1 metre or part thereof (Plan area to be measured).
| 5.11.1 | Suspended floors, roofs, landing, beams and balconies (Plan area to be measured) | sqm | 202 |  | Included
17 | 5.22 | Steel reinforcement for R.C.C. work including straightening, cutting, bending, placing in position and binding all complete upto plinth level.
| 5.22.6 | Thermo-Mechanically Treated bars of grade Fe-500D or more. | Kg | 11196 |  | Included
18 | 5.22A | Steel reinforcement for R.C.C. work including straightening, cutting, bending, placing in position and binding all complete above plinth level.
| 5.22A.6 | Thermo-Mechanically Treated bars of grade Fe-500D or more. | kg | 10858 |  | Included
19 | 5.3 | Add for plaster drip course/ groove in plastered surface or moulding to R.C.C. projections. | metre | 124 |  | Included
20 | 11.6 | Cement plaster skirting up to 30 cm height, with cement mortar 1:3 (1 cement : 3 coarse sand), finished with a floating coat of neat cement.
| 11.6.1 | 18 mm thick | sqm | 45 |  | Included
21 | 12.41 | Providing and fixing on wall face un plasticised Rigid PVC rain water pipes conforming to IS : 13592 Type A, including jointing with seal ring conforming IS : 5382, leaving 10 mm gap for thermal expansion, (i) Single socketed pipes.
| 12.41.2 | 110 mm diameter | metre | 96 |  | Included
22 | 12.42 | Providing and fixing on wall face unplasticised - PVC moulded fittings/accessories for unplasticised Rigid PVC rain water pipes conforming to IS : 13592 Type A, including jointing with seal ring conforming to IS :5382, leaving 10 mm gap for thermal expansion.
a | 12.42.1 | Coupler
| 12.42.1.2 | 110 mm | each | 12 |  | Included
b | 12.42.5 | Bend 87.5°
| 12.42.5.2 | 110 mm bend | each | 12 |  | Included
c | 12.42.6 | Shoe (Plain)
| 12.42.6.2 | 110 mm Shoe | each | 12 |  | Included
23 | 12.43 | Providing and fixing unplasticised -PVC pipe clips of approved design to unplasticised - PVC rain water pipes by means of 50x50x50 mm hard wood plugs, screwed with M.S. screws of required length, including cutting brick work and fixing in cement mortar 1:4 (1 cement : 4 coarse sand) and making good the wall etc. complete.
| 12.43.2 | 110 mm | each | 48 |  | Included
24 | 12.44 | Providing and fixing to the inlet mouth of rain water pipe cast iron grating 15 cm diameter and weighing not less than 440 grams. | each | 12 |  | Included
25 | 13.4 | 12mm Cement plaster of mix. 1:6
| 13.4.2 | 1:6 1 Cement:6 Coarse sand) | sqm | 850 |  | Included
26 | 13.12 | 18 mm cement plaster in two coats under layer 12 mm thick cement plaster 1:5 (1 cement : 5 coarse sand) and a top layer 6 mm thick cement plaster 1:3 (1 cement : 3 coarse sand) finished rough with sponge. | sqm | 1090 |  | Included
27 | 13.16 | 6 mm cement plaster of mix
| 13.16.1 | 1:3 1 cement : 3 fine sand | sqm | 122 |  | Included
28 | 13.47 | Finishing walls with Premium Acrylic Smooth exterior paint with Silicone additives of required shade:
| 13.47.1 | New work (Two or more coats applied @ 1.43 ltr/10 sqm over and including priming coat of exterior primer applied @ 2.20 kg/10 sqm) | sqm | 1199 |  | Included
29 | 13.42 | Distempering with 1st quality acrylic distemper (ready mixed) having VOC content less than 50 gms/litre, of approved manufacturer, of required shade and colour complete, as per manufacturer’s specification.
| 3.42.1 | Two or more coats on new work | sqm | 850 |  | Included
30 | 13.85 | Applying priming coats with primer of approved brand and manufacture, having low VOC (Volatile Organic Compound ) content.
| 13.85.3 | With water thinnable cement primer on wall surface having VOC content less than 50 grams/litre | sqm | 850 |  | Included
31 | 16.1 | Preparation and consolidation of sub grade with power road roller of 8 to 12 tonne capacity after excavating earth to an average of 22.5 cm depth, dressing to camber and consolidating with road roller including making good the undulations etc. and re-rolling the sub grade and disposal of surplus earthwith lead upto 50 metres. | sqm | 300 |  | Included
32 | 16.3 | Supplying and stacking at site.
a | 16.3.1 | 90 mm to 45 mm size stone aggregate | cum | 39 |  | Included
b | 16.3.2 | 63 mm to 45 mm size stone aggregate | cum | 39 |  | Included
c | 16.3.3 | 53 mm to 22.4 mm size stone aggregate | cum | 39 |  | Included
d | 16.3.6 | Stone screening 13.2 mm nominal size (Type A) | cum | 15 |  | Included
e | 16.3.7 | Stone screening 11.2 mm nominal size (Type B) | cum | 7 |  | Included
f | 16.3.10 | Moorum | cum | 11 |  | Included
33 | 16.4 | Laying, spreading and compacting stone aggregate of specified sizes to WBM specifications in uniform thickness, hand picking, rolling with 3 wheeled road/vibratory roller 8-10 tonne capacity in stages to proper grade and camber, applying and brooming requisite type of screening / binding material to fill up interstices of coarse aggregate, watering and compacting to the required density . | cum | 90 |  | Included
34 | 22.14 | Grading roof for water proofing treatment with
| 22.14.2 | Cement mortar 1:3 (1 cement : 3 coarse sand) | cum | 3 |  | Included
|  | TOTAL (FOR SCHEDULED ITEMS) (INCL. GST) |  |  |  | 0
Date : |  |  |  |  | Printed Name :
Place : |  |  |  |  | Designation :
Click for
Sch-2

## Sch-2
Specification No.: WR-I/C&M/2021/NIT-45/Rfx- 5002001816 | [5 empty] | Schedule - 2
Construction of Truss less store at POWERGRID Tamnar SS, Chhattisgarh
(SCHEDULE OF RATES AND PRICES : PART-B- Non Scheduled Items
Bidder’s Name and Address |  |  |  |  | To:
Bidder as |  |  |  |  | Contract & Material
Name : |  |  |  |  | Power Grid Corporation of India Ltd.,
Address : |  |  |  |  | Western Region -I Headquarters
Sampriti Nagar, Nari Ring Road
PO: Uppalwadi, Nagpur (MS) -440026
All values are in Indian Rupees.
SI. No. | Item no. | Item Description | Unit | Qty. | Rate | Amount
1 | 2 | 3 | 4 | 5 | 6 | 7 = 5 x 6
PART-B
1 | NS-1 | Providing and fixing motorised cum mechanical operation rolling shutter made of Glavalume sheet. The laths of curtain shall be made of min 1.00 mm thick single skinned galvalume sheet & with profile height of 75mm to 120mm. The Side Guides shall be min 2.0mm thick galvanised steel with seals fitted to lips of guides to prevent metal to metal contact to ensure smooth & quite operation. The hood shall be made of min. 1mm thk pressed galvalume sheet. Bottom Profile, Locking Arrangements, shaft, support bracket shall be provided as per manufacturer specification. Laths, Side Guides, Hood & Motor Cover, Bottom Profile, Shaft & Brackets etc shall be finished with 02 coats of polyurethane spray paint over one coat of epoxy primer. Rolling shutter shall be provided with direct driven by motor of sufficient capacity with safety mechanism, control switch, push button etc complete. The rolling shutter shall also be provided for manual operation such as mechanical device, chain and crank operation for operating rolling shutters. This items shall be read in conjuction with technical specification. | sqm | 22068.36 |  | Included
2 | NS-2 | Masonry work with Fly ash bricks of minimum compressive strength of 50 Kg- cm2 in foundation and plinth in cement mortar 1:6 ( 1 cement :6 coarse sand.) | cum | 5214.874 |  | Included
3 | NS-3 | Masonry work with Fly ash bricks of minimum compressive strength of 50 Kg- cm2 in superstructure above plinth level upto floor V level in all shapes and sizes in cement mortar 1:6 (1 cement :6 coarse sand.) | cum | 5460.28 |  | Included
4 | NS-4 | Providing and fixing self supported roof of proflex or equivalent of colour coated Galvalume sheet of minimum base material thickness ( BMT) of 0.80mm and APT of 85mm including all fixers and arrangements. | sqm | 1947 |  | Included
5 | NS-5 | Providing and fixing 24 inch diameter Aluminium turbo ventilator with 42 vanes of aluminium of 0.50 mm thick top and bottom SS 304 double Z bearings permanently greased with all type of fixtures | each | 6619.8 |  | Included
6 | NS-6 | Supply of hanger/ clamp for fixing lamp and fans as per requirement | each | 551.65 |  | Included
7 | NS-7 | Providing and fixing 2 mm thick polycarbonate transperent sheet coated with 50 micron UV layer at top and bottom (Each sheet shall be of 0.61 m wide and 2.0 long) for natural ventilation of light | each | 6619.8 |  | Included
8 | NS-8 | Supplying & laying separation Membrane of impermeable plastic sheeting 125 micron thick below RCC road inclauding transportation, labour etc. all complete as per Direction of Engineer-in-Charge. | sqm | 19.14 |  | Included
9 | NS-9 | Constructing brick masonary open surface drain as per drawing with bricks of class designation 50 in cement mortar 1:4 (1 cement - 4 fine sand), including earth excavation 10 cm thick bed concrete 1:5:10 (1cement - 5 fine sand - 10 graded stone aggregate 40 mm nominal) and 25mm thick cement concrete 1:2:4 I1 cement - 2 coarse sand - 4 graded stone aggregate 12.5mm nominal size) for filling haunches including 12mm cement plaster 1:4 (1 cement - 4 coarse sand) with a floating coat of neat cement inside the drain, its top and exposed side including disposal of surplus earth complete as per standard design. 25 cm drain 30 cm average depth- with Fly Ash bricks etc all complete as per direction of Engineer in Charge. | Meter | 1600 |  | Included
10 | NS-10 | Providing and installation of chicken wire mesh during plastering work at the junction of RCC and brick work as per directions of Engineer - In - Charge icluding cost of material, manpower etc all complete | Sqm | 293.82 |  | Included
11 | NS-11 | Finishing the freshly laid RCC floor slab/surface with screed board vibrator, vacum dewatering process & finally finished by floating coat of neat cement etc. complete as per CPWD specifications and direction of Engineer-in-Charge. No Brooming to be done on top surface. RCC & Reinforcement shall be paid in the respective item of BOQ. | cum | 7650 |  | Included
|  | Total (PART-B) - Non Scheduled Items |  |  |  | 0
Date : |  |  |  |  | Printed Name :
Place : |  |  |  |  | Designation :
Click for
Sch-3

## (Part-III) Sch-1 (hidden)
Specification No.: WR-I/C&M/2021/NIT-45/Rfx- 5002001816
Construction of Truss less store at POWERGRID Tamnar SS, Chhattisgarh
(SCHEDULE OF RATES AND PRICES : PART-III (SEWERAGE SYSTEM), PART-A- SCHEDULED ITEMS AS PER DSR-2014)
Bidder’s Name and Address |  |  |  |  | To:
Bidder as |  |  |  |  | Contract & Material
Name : |  |  |  |  | Power Grid Corporation of India Ltd.,
Address : |  |  |  |  | Western Region -I Headquarters
Sampriti Nagar, Nari Ring Road
PO: Uppalwadi, Nagpur (MS) -440026
All values are in Indian Rupees.
SI. No. | ITEM NO. | Item Description | Unit | Qty. | Rate | Amount
1 |  | 2 | 4 | 5 | 6 | 7 = 5 x 6
PART-III Construction of SEWERAGE SYSTEM for Residential Qtr
PART-A - (SCHEDULE ITEMS AS PER DSR - 2016)
1 | 2.8 | Earth work in excavation by mechanical means (Hydraulic excavator) / manual means in foundation trenches or drains (not exceeding 1.5 m in width or 10 sqm on plan), including dressing of sides and ramming of bottoms, lift upto 1.5 m, including getting out the excavated soil and disposal of surplus excavated soil as directed, within a lead of 50 m.
| 2.8.1 | All kinds of soil | Cu.m. | 60
2 | 2.1 | Excavating trenches of required width for pipes, cables, etc including excavation for sockets, and dressing of sides, ramming of bottoms, depth upto 1.5 m, including getting out the excavated soil, and then returning the soil as required, in layers not exceeding 20 cm in depth, including consolidating each deposited layer by ramming, watering, etc. and disposing of surplus excavated soil as directed, within a lead of 50 m :
| 2.10.1.2 | Pipes, cables etc. exceeding 80mm dia but not exceeding 300mm dia. | Metre | 1000
3 | 2.11 | Extra for excavating trenches for pipes, cables etc. in all kinds of soil for depth exceeding 1.5 m, but not exceeding 3 m. (Rate is over corresponding basic item for depth upto 1.5 metre). | Metre | 50
4 | 2.25 | Filling available excavated earth (excluding rock) in trenches, plinth, sides of foundations etc. in layers not exceeding 20cm in depth, consolidating each deposited layer by ramming and watering, lead up to 50 m and lift upto 1.5 m. | Cu. M | 20
5 | 4.1 | Providing and laying in position cement concrete of specified grade excluding the cost of centering and shuttering - All work up to plinth level :
| 4.1.8 | 1:4:8 (1 Cement : 4 coarse sand : 8 graded stone aggregate 40 mm nominal size) | Cu. M | 50
6 | 4.3 | Centering and shuttering including strutting, propping etc. and removal of form work for :
| 4.3.1 | Foundations, footings, bases for columns | Sq.m. | 80
7 | 17.35 | Providing and fixing soil, waste and vent pipes :
| 17.35.1 | 100 mm dia
| 17.35.1.1 | Sand cast iron S&S pipe as per IS: 1729 | metre | 10
8 | 18.27 | Providing and laying S&S centrifugally cast (spun) iron pipes (Class LA) conforming to IS - 1536 :
| 18.27.3 | 150 mm dia pipe | metre | 50
9 | 18.28 | Providing lead caulked joints to spun iron or C.I. pipes and specials, including testing of joints but excluding the cost of pig lead :
| 18.28.3 | 150 mm diameter pipe | each | 20
10 | 19.1 | Providing, laying and jointing glazed stoneware pipes class SP-1 with stiff mixture of cement mortar in the proportion of 1:1 (1 cement : 1 fine sand) including testing of joints etc. complete :
| 19.1.2 | 150mm diameter | Metre | 1000
11 | 19.2 | Providing and laying cement concrete 1:5:10 (1 cement : 5 coarse sand : 10 graded stone aggregate 40 mm nominal size) all-round S.W. pipes including bed concrete as per standard design :
| 19.2.2 | 150 mm diameter S.W. pipe | Metre | 1000
12 | 19.6 | Providing and laying non-pressure NP2 class (light duty) R.C.C. pipes with collars jointed with stiff mixture of cement mortar in the proportion of 1:2 (1 cement : 2 fine sand) including testing of joints etc. complete :
| 19.6.4 | 300 mm dia RCC pipes. | metre | 30
13 | 19.15 | Providing M.S. foot rests including fixing in manholes with 20x20x10 cm cement concrete blocks 1:3:6 (1 cement : 3 coarse sand : 6 graded stone aggregate 20 mm nominal size) as per standard design :
| 19.15.1 | With 20x20 mm square bar | Each | 30
Sum of Items as per DSR-2016
|  | Percentage quoted above (+) / below(-) DSR-2016 |  |  |  | 0
|  | Total for PART-III (PART-A) -(Schedule Items) |  |  |  | 0
Date : |  |  |  |  | Printed Name :
Place : |  |  |  |  | Designation :
Click for
Sch-2(Part-I)

## (Part-III) Sch-2 (hidden)
Specification No.: WR-I/C&M/2021/NIT-45/Rfx- 5002001816 | [5 empty] | Schedule - 2
Construction of Truss less store at POWERGRID Tamnar SS, Chhattisgarh
(SCHEDULE OF RATES AND PRICES : PART-III (SEWERAGE SYSTEM), PART-B- NON SCHEDULED ITEMS)
Bidder’s Name and Address |  |  |  |  | To:
Bidder as |  |  |  |  | Contract & Material
Name : |  |  |  |  | Power Grid Corporation of India Ltd.,
Address : |  |  |  |  | Western Region -I Headquarters
Sampriti Nagar, Nari Ring Road
PO: Uppalwadi, Nagpur (MS) -440026
All values are in Indian Rupees.
SI. No. | Item no. | Item Description | Unit | Qty. | Rate | Amount
1 | 2 | 3 | 4 | 5 | 6 | 7 = 5 x 6
PART-II Construction of SEWERAGE SYSTEM for Residential Qtr
PART-B | NON-SCHEDULE ITEMS
1 | NS-1 | Construction brick masonary manholes in cement mortar 1:4 - 1 cement : 4 coarse sand- R.C.C. top slab with 1:2:4 mix -1 cement : 2 coarse sand : 4 approved graded stone aggregate 20mm nominal size- foundation concrete 1:4:8 mix -1 cement : 4 coarse sand :8 graded stone aggregate 40mm nominal size) inside plastring 12mm thick with cement morter 1:3(1 cement:3 Coarse sand) finished with a floating coat of neat cement and making channel in cementconcrete 1:2:4 (1 cement:2 coarse sand:graded stone aggregate 20mm nominal size) finished with a floating coat of neat cement complete as per standard design of CPWD.
Inside size 90X80 cm and 45cm deep including C.I. Cover with frame (light duly) 455x610 mm internal dimensions, total weight of cover and frame to be not less than 38 Kg (weight of cover 23 Kg and and weight of frame 15 Kg)
| a | With Fly Ash Bricks | Each | 40
2 | NS-2 | Extra for depth for manholes
Size 90 x 80cm
|  | With Fly Ash Bricks of average compressive strength of 50 Kg/cm2 | Meter | 35
Total PART-III ( PART-B) - (Non-Schedule Items)
Printed Name :
Date : |  |  |  |  | Designation :
Place :
Click for
Sch-3(Part-I)

## Sch-3
Specification No.: WR-I/C&M/2021/NIT-45/Rfx- 5002001816 |  |  |  |  | Schedule - 3
Construction of Truss less store at POWERGRID Tamnar SS, Chhattisgarh | [6 empty] | As per Lum-sum
(SCHEDULE OF RATES AND PRICES : PART-C- ELECTRICAL ITEMS) | [6 empty] | AS per Percent
As per lum-sum on Sch-3
Bidder’s Name and Address |  |  |  | To: |  |  | As per Percent on Sch-3
Bidder as |  |  |  | Contract & Material |  |  | Multipackage lum-sum
Name : |  |  |  | Power Grid Corporation of India Ltd., |  |  | Multipackage on Percent
Address : |  |  |  | Western Region -I Headquarters |  |  | Total Discount
Sampriti Nagar, Nari Ring Road
PO: Uppalwadi, Nagpur (MS) -440026
All values are in Indian Rupees.
SI. No. | Item Description | Unit | Qty. | Rate | Amount
| 2 | 4 | 5 | 6 | 7 = 5 x 6
A | Circuit Wiring: MDB to SDB to Switchboard/Receptacle
Supply, laying, installation towards main circuit wiring from Meter Panel/ MDB to SDB to Switchboard as per the drawing , interior layout, site conditions in concealed / recessed medium gauge PVC conduit (ISI approved) including supply of conduits and its accessoriess, FR type wires (ISI approved) and other required material as per technical specification and as per direction of engg-in-charge complete for the following:-
1 | 3X6 sq.mm + 1x4 sq.mm(green) PVC insulated copper conductor Multistrand wires,as per the direction of engg-in-charge. | Mtr | 4 |  | Included
2 | Main with 2x4 sq.mm and earth wire 2.5 sq.mm FR PVC Copper Conductor multistrand wires in PVC Conduit as per the technical specification. | Mtr | 551 |  | Included
B | SDB to Switch Board to AC Switch sockets point and power points/ light point / ceiling fan:-
3 | Main with 2x2.5 sq.mm and earth wire 1.5 sq.mm FR PVC Copper Conductor multistrand wires in PVC Conduit as per the technical specification. | Mtr | 517.5 |  | Included
C | Modular type switch , socket, box and cover plate
Supply , installation, testing and commissing of wiring accessories of approved ISI/CE certified make switches , switch socket outlets, power sockets, etc.for the following with suitable mounting plates & boxes & in the required configuration as per the specification , interior layout ,drawing, site condition and as per direction of engg-in-charge.
4 | 10A single pole , 1 way switch for light and for 6A power points of ISI mark approved make. | Nos. | 45 |  | Included
5 | 6A, Multipin 5/6 socket of ISI mark approved make. | Nos. | 4 |  | Included
6 | 16 & 6A , 6 Pin heavy duty socket with independent switch along with indicator of ISI mark approved make. | Nos. | 6 |  | Included
7 | Concealing type Modular switch box with double mounting plate for 3 module of ISI mark approved make. | Nos. | 8 |  | Included
8 | Concealing type Modular switch box with double mounting plate for 6 module of ISI mark approved make. | Nos. | 2 |  | Included
9 | Concealing type Modular switch box with double mounting plate for 18 module of ISI mark approved make. | Nos. | 2 |  | Included
D | Distribution Board
Main Distribution Board
10 | Supplying ,Erecting of Dtribution Board with 4 Pole MCB , 63A as incomer-1 no. And outgoings sutaible for accommodating the following of 6A,10A 20A & 32A , 1 Pole MCBs, 10KA short circuit rating capacity,which is to be installed as per direction of engg-in-charge in the phase segregated design with all accessories like fork bus bars, lugs , leads, FLUSH MOUNTED with double door complete , suitable size cable entry jumpers space for incoming / outgoing cables CONCEALED IN WALLS/ Erected on suitable angle iron frame (if applicable). Similar to L & T (Hanger) make Cat.no. VYT06DD (OR) other eqvnt. make model as approved by engg in charge(Note:-4pole, 63Amp MCB is included in the above item & outgoing 1pole , MCB is as per item no. D.2) | Set | 1 |  | Included
11 | Supplying ,Erecting of 1 Pole MCBs Type-C of following rating , 10KA Short circuit rating installed in the outgoing above SDB as per single line / power schematic diagram. | Nos | 10 |  | Included
1P 6A to 32A of approved make as per the direction of engg-in charge.
12 | Supplying and erecting triple pole metal/ iron clad switch and fuse 415/500V, 100A on angle iron frame along with required accessories to complete work as per the direction engg-in-charge. | Nos | 1 |  | Included
E | Supply of light fittings/fixtures , weather proof street light fittings , celling fan and erection / installation works:-
Providing , installation, testing and commissioning of pre wired LED / CFL complete with Tube etc.,in all respect on Truses , angle , beams, along with necessary mounting and accessories, with neccessary down rods as required or suitable on wall/ pendant mounting as per , layout , as per site condition , as per direction of engg-in-charge and as per specification.
13 | Supply and installation of 4000 (min) Luman output LED flood light fitting, class IP65 or above . Housing of pressure, die cast aluminium alloy and heat sink extruded aluminium with suitable bracket for erected on celing/wall/truss wiyth required acesories to complete the work.Make should of Phillips, Bajaj,CGL, Wipro or Equivalent make as per direction of Engg-in-charge.(Note:-Respective test certificate and warranty certificate to be submitted) | Nos. | 18 |  | Included
14 | Supply and installation of 4500(min) Luman output LED street light fitting having IP 65 protection along with bracket for single fitting made from 40mm. Dia B class G.I. Pipe, 1.0 m. In length and all required accessories to complete the work. Make should of Philips, Bajaj,CGL, Wipro or Equivalent make as per direction of Engg-in-charge.(Note:-Respective test certificate and warranty certificate to be submitted) | Nos. | 5 |  | Included
F | Earthing station, Earthing conductor and G.I. Pipe:-
Supply , laying, installation, connecting, testing & commissioning of following earthing station , earthing conductor for difference purposes as specified in the technical specification & as per IS:3043:-
15 | 2 nos. Of 25 x 6 mm G.I. Strip from MDB to the earthing station all along the concrete pathway / road / all along the existing burried cable trench as per site condition and as per direction of engg-in-charge. | Kg | 30 |  | Included
16 | Providing Copper Plate (60x60x0.315cm) earthing station as specified in IS:3043 and 25 kg of maintenance free earth conductivity enhancing mineral earthing compound with excavation, treatment of soil, providing test link, 50*6mm G.I strip from earthing link and connected to the meter panel; making of chamber along with watering funnel with C.I cover hinged to C.I. Frame. | No. | 2 |  | Included
17 | Supplying ISI mark G.I. Pipe 'A' grade 50mm dia . For incoming power supply cable , telephone cable and required on the wall/ pathway with necessary clamps and end close in TW bush and sealed with compound and erected in an approved manner as per site condition , direction of engg-in-charge . | Mtrs. | 3 |  | Included
| Total (PART-C) - (Electrical Items) |  |  |  | 0
Note: | Above quoted rates shall be inclusive of supply,F&I, Installation, Testing & Commissioning charges
Date : | 0 |  |  |  | Printed Name : | 0
Place : | 0 |  |  |  | Designation : | 0
Click for
Sch-4

## Sch-4
Specification No.: WR-I/C&M/2021/NIT-45/Rfx- 5002001816 |  |  | Schedule - 5
Construction of Truss less store at POWERGRID Tamnar SS, Chhattisgarh
(GRAND SUMMARY)
Bidder’s Name and Address |  |  | To:
Bidder as |  |  | Contract & Material
Name : |  |  | Power Grid Corporation of India Ltd.,
Address : |  |  | Western Region -I Headquarters
Sampriti Nagar, Nari Ring Road
PO: Uppalwadi, Nagpur (MS) -440026
Sl. No. | Description
1 | PART-A- Scheduled items |  | 0
2 | PART-B- Non Scheduled Items |  | 0
3 | PART-C- ELECTRICAL ITEMS: |  | 0
| Total of (PART-A + Part-B+PART-C) |  | 0
Date :
Place : |  | Printed Name :
Designation :
Click for Discout

## Sch-5 After Discount
Specification No.: WR-I/C&M/2021/NIT-45/Rfx- 5002001816 |  |  | Schedule - 5 After Discount
Construction of Truss less store at POWERGRID Tamnar SS, Chhattisgarh
(GRAND SUMMARY - AFTER DISCOUNT)
Bidder’s Name and Address |  |  | To:
Bidder as |  |  | Contract & Material
Name : |  |  | Power Grid Corporation of India Ltd.,
Address : |  |  | Western Region -I Headquarters
Sampriti Nagar, Nari Ring Road
PO: Uppalwadi, Nagpur (MS) -440026
Sl. No. | Description |  | Total Price (INR) | Total Discount | 0%
Construction of Truss less store at POWERGRID Tamnar SS, Chhattisgarh
1 | PART-A- Scheduled Items |  | 0 | 0 | 0
2 | PART-B- Non Scheduled items |  | 0 | 0 | 0
3 | PART-C- ELECTRICAL ITEMS |  | 0 | 0 | 0
| Total of (PART-A + Part-B+PART-C) |  | 0
| GRAND TOTAL after Discount |  | 0
Date :
Place : |  | Printed Name :
Designation :
Click for Discount

## Discount
This letter of discount is optional. Bidder may / may not offer any discount.
Specification No.: WR-I/C&M/2021/NIT-45/Rfx- 5002001816 |  |  |  | Letter of Discount
LETTER OF DISCOUNT
To:
Contract & Material
Power Grid Corporation of India Ltd.,
Western Region -I Headquarters
Sampriti Nagar, Nari Ring Road
PO: Uppalwadi, Nagpur (MS) -440026
Subject : |  | Construction of Truss less store at POWERGRID Tamnar SS, Chhattisgarh
1) All the discounts mentioned below shall be applied separately.
2) Please verify Schedule-5 (after Discount) after filling this letter of discount.
Dear Sir
With reference to the subject tender, we hereby offer unconditional discount on the prices quoted by us as per details given here below : | [5 empty] | Eq Weightage of Rs/ % | Final Discount Factor
| 1 | Discount on lum-sum basis on total price quoted by us. [The discount shall be proportionately applicable on all the items of all the Schdules of all the Parts i.e. (PART-A + Part-B+PART-C) In Rs. |  |  | 0 | 0%
AND
| 2 | Discount on percent basis on total price quoted by us. [The discount shall be proportionately applicable on all the items of all the Schdulesof all the Parts i.e. (PART-A + Part-B+PART-C) In Percent (%) |  |  |  | 0%
| 1) Discount is Optional. 2) Bidder may fill any of the above two Indicated Discounts or both the Discounts. 3) Discount(s) offered at Sl. No. 1 to 2 will automatically simultaneously get accounted for in all the Schedules of all the Parts.. | [5 empty] | 0%
| 5 | We hereby offer Multi-package discount as given below:
[5 empty] | #REF! | 0%
Multi-Package Discount(s) offered at sl. No. 5 will not get automatically accounted for in the respective items of the Schedules. The same shall be worked out saparately for evaluation.
Please consider this letter of discount as the integral part of our price bid.
Thanking you, we remain,
Note:
1) All the discounts mentioned above shall be applied separately.
2) Please verify Schedule-5 after filling the above letter of discount.
Yours faithfully,
For and on behalf of
Date : |  |  | Printed Name :
Place : |  |  | Designation :
Click for Bid Form

## Bid Form 2nd Envelope
Specification No.: WR-I/C&M/2021/NIT-45/Rfx- 5002001816 |  |  |  |  | Bid Form 2nd Envelope | 0 |  |  |  |  | 1 | st |  | 1 | January
[6 empty] | #REF! |  |  |  |  | 2 | nd |  | 2 | February
BID FORM (Second Envelope) | [10 empty] | 3 | rd |  | 3 | March
[11 empty] | 4 | th |  | 4 | April
Bid Proposal Ref. No. | [10 empty] | 5 | th |  | 5 | May
Date : | [10 empty] | 6 | th | #VALUE! | 6 | June
[11 empty] | 7 | th | #VALUE! | 7 | July
To: | [10 empty] | 8 | th | #VALUE! | 8 | August
Contract & Material | [10 empty] | 9 | th | #VALUE! | 9 | September
Power Grid Corporation of India Ltd., | [10 empty] | 10 | th |  | 10 | October
Western Region -I Headquarters | [10 empty] | 11 | th |  | 11 | November
Sampriti Nagar, Nari Ring Road | [10 empty] | 12 | th |  | 12 | December
PO: Uppalwadi, Nagpur (MS) -440026 | [10 empty] | 13 | th
[11 empty] | 14 | th
Name of Contract : |  | Construction of Truss less store at POWERGRID Tamnar SS, Chhattisgarh | [8 empty] | 15 | th
Dear Ladies and/or Gentlemen, | [10 empty] | 16 | th
1 | In continuation of First Envelope of our Bid, we hereby submit the Second Envelope of the Bid, both of which shall be read together and in conjunction with each other, and shall be construed as an integral part of our Bid. Accordingly, we the undersigned, offer to execute the work of Construction of Truss less store at POWERGRID Tamnar SS, Chhattisgarh under the above-named package in full conformity with the said Bidding Documents for the sum of Rs. 0 (Rupees only) or such other sums as may be determined in accordance with the terms and conditions of the Bidding Documents. |  |  |  |  | In continuation of First Envelope of our Bid, we hereby submit the Second Envelope of the Bid, both of which shall be read together and in conjunction with each other, and shall be construed as an integral part of our Bid. Accordingly, we the undersigned, offer to execute the work of | under the above-named package in full conformity with the said Bidding Documents for the sum of Rs. | or such other sums as may be determined in accordance with the terms and conditions of the Bidding Documents. | 0 | (Rupees only) | 17 | th
| The above amounts are in accordance with the price schedules attached herewith and are made part of this bid. | [9 empty] | 18 | th
2 | Price Schedules | [9 empty] | 19 | th
2.1 | In line with the requirements of the Bidding documents, we enclose herewith the following Price Schedules, duly filled - in as per your proforma: | [9 empty] | 20 | th
| Sch-1 |  | PART-A-SCH Items | [7 empty] | 21 | st
| Sch-2 |  | PART-B- Non -Sch Items
| Sch-3 |  | Electrical Items:
| Sch-4 |  | GRAND SUMMERY
| Sch-5 After Discount |  | GRAND SUMMERY after DISCOUNT
2.2 | We are aware that the Price Schedules do not generally give a full description of the Work to be performed under each item and we shall be deemed to have read the Technical Specifications and other sections of the Bidding Documents and Drawings to ascertain the full scope of Work included in each item while filling-in the rates and prices. We agree that the entered rates and prices shall be deemed to include for the full scope as aforesaid, including overheads and profit. | [9 empty] | 28 | th
2.3 | We declare that as specified in Clause 7.1, Section–II: SCC, Vol.-I of the Bidding Documents, prices quoted by us in the Price Schedules shall be FIRM during the execution of Contract and not subject to any Price Adjustment . | [9 empty] | 29 | th
2.4 | We understand that in the price schedules, where there are errors between the total of the amounts given under the column for the price Breakdown and the amount given under the Total Price, the former shall prevail and the latter will be corrected accordingly. We further understand that where there are discrepancies between amounts stated in figures and amounts stated in words, the amount stated in words shall prevail. Similarly, any discrepancy in the total bid price and that of the summation of Schedule price (price indicated in a Schedule indicating the total of that schedule), the total bid price shall be corrected to reflect the actual summation of the Schedule prices. | [9 empty] | 30 | th
2.5 | We declare that items left blank in the Schedules will be deemed to have been included in other items. The TOTAL for each Schedule and the TOTAL of Grand Summary shall be deemed to be the total price for executing the Facilities and sections thereof in complete accordance with the Contract, whether or not each individual item has been priced. | [9 empty] | 31 | st
3 | We, hereby, declare that only the persons or firms interested in this proposal as principals are named here and that no other persons or firms other than those mentioned herein have any interest in this proposal or in the Contract to be entered into, if the award is made on us, that this proposal is made without any connection with any other person, firm or party likewise submitting a proposal is in all respects for and in good faith, without collusion or fraud.
Thanking you, we remain,
Yours faithfully,
For and on behalf of
Date : |  |  |  | Printed Name :
Place : |  |  |  | Designation :
Please provide additional information of the Bidder
Business Address :
Country of Incorporation :
State/Province to be indicated :
Name of Principal Officer :
Address of Principal Officer :
Back to Cover Page

## N-W (hidden)
0
0
0
0
0
Rupees only
0 | zero |  | only
0 | zero | hundred
0 | zero | thousand
0 | zero | lakh
0 | zero | crore | Rupees
0 | zero
1 | one
2 | two
3 | three
4 | four
5 | five
6 | six
7 | seven
8 | eight
9 | nine
10 | ten
11 | eleven
12 | twelve
13 | thirteen
14 | fourteen
15 | fifteen
16 | sixteen
17 | seventeen
18 | eighteen
19 | nineteen
20 | twenty
21 | twenty one
22 | twenty two
23 | twenty three
24 | twenty four
25 | twenty five
26 | twenty six
27 | twenty seven
28 | twenty eight
29 | twenty nine
30 | thirty
31 | thirty one
32 | thirty two
33 | thirty three
34 | thirty four
35 | thirty five
36 | thirty six
37 | thirty seven
38 | thirty eight
39 | thirty nine
40 | forty
41 | forty one
42 | forty two
43 | forty three
44 | forty four
45 | forty five
46 | forty six
47 | forty seven
48 | forty eight
49 | forty nine
50 | fifty
51 | fifty one
52 | fifty two
53 | fifty three
54 | fifty four
55 | fifty five
56 | fifty six
57 | fifty seven
58 | fifty eight
59 | fifty nine
60 | sixty
61 | sixty one
62 | sixty two
63 | sixty three
64 | sixty four
65 | sixty five
66 | sixty six
67 | sixty seven
68 | sixty eight
69 | sixty nine
70 | seventy
71 | seventy one
72 | seventy two
73 | seventy three
74 | seventy four
75 | seventy five
76 | seventy six
77 | seventy seven
78 | seventy eight
79 | seventy nine
80 | eighty
81 | eighty one
82 | eighty two
83 | eighty three
84 | eighty four
85 | eighty five
86 | eighty six
87 | eighty seven
88 | eighty eight
89 | eighty nine
90 | ninety
91 | ninety one
92 | ninety two
93 | ninety three
94 | ninety four
95 | ninety five
96 | ninety six
97 | ninety seven
98 | ninety eight
99 | ninety nine