## BOQ
Indicative BOQ (for reference purpose only) for repairing cum renovation of Transit Camp at 400/220 kV Mainpuri Substation.
Sl. No. | DSR 2023 Code | Activity No. | Item Description | Unit | Quantity
1 | 15.12.1 |  | Dismantling doors, windows and clerestory windows (steel or wood) shutter including chowkhats, architrave, holdfasts etc. complete and stacking within 50 metres lead : Of area 3 sq. metres and below | each | 4
2 | 15.12.2 |  | Dismantling doors, windows and clerestory windows (steel or wood) shutter including chowkhats, architrave, holdfasts etc. complete and stacking within 50 metres lead : Of area beyond 3 sq. metres | each | 9
3 | 9.88 | 120000965 | Providing and fixing chromium plated brass 100 mm mortice latch and lock with 6 levers and a pair of lever handles of approved quality with necessary screws etc. complete. | each | 3
4 | 9.82 | 120000955 | Providing and fixing bright finished brass hanging type floor door stopper with necessary screws, etc. complete. | each | 3
5 | 21.1.1.2 |  | Providing and fixing aluminium work for doors, windows, ventilators and partitions with extruded built up standard tubular sections/ appropriate Z sections and other sections of approved make conforming to IS: 733 and IS: 1285, fixing with dash fasteners of required dia and size, including necessary filling up the gaps at junctions, i.e. at top, bottom and sides with required EPDM rubber/ neoprene gasket etc. Aluminium sections shall be smooth, rust free, straight, mitred and jointed mechanically wherever required including cleat angle, Aluminium snap beading for glazing / paneling, C.P. brass / stainless steel screws, all complete as per architectural drawings and the directions of Engineer-in-charge. (Glazing, paneling and dash fasteners to be paid for separately) : Powder coated aluminium (minimum thickness of powder coating 50 micron) | kg | 197.0351
6 | 21.1.2.2 |  | Providing and fixing aluminium work for doors, windows, ventilators and partitions with extruded built up standard tubular sections/ appropriate Z sections and other sections of approved make conforming to IS: 733 and IS: 1285, fixing with dash fasteners of required dia and size, including necessary filling up the gaps at junctions, i.e. at top, bottom and sides with required EPDM rubber/ neoprene gasket etc. Aluminium sections shall be smooth, rust free, straight, mitred and jointed mechanically wherever required including cleat angle, Aluminium snap beading for glazing / paneling, C.P. brass / stainless steel screws, all complete as per architectural drawings and the directions of Engineer-in-charge. (Glazing, paneling and dash fasteners to be paid for separately) : For shutters of doors, windows & ventilators including providing and fixing hinges/ pivots and making provision for fixing of fittings wherever required including the cost of EPDM rubber / neoprene gasket required (Fittings shall be paid for separately) Powder coated aluminium (minimum thickness of powder coating 50 micron) | kg | 215.3186
7 | 21.3.2 | 120002799 | Providing and fixing glazing in aluminium door, window, ventilator shutters and partitions etc. with EPDM rubber / neoprene gasket etc. complete as per the architectural drawings and the directions of engineer-in-charge. (Cost of aluminium snap beading shall be paid in basic item): With float glass panes of 5 mm thickness (weight not less than 12.50 kg/sqm) | sqm | 52.571
8 | 21.4.1 | 120002801 | Providing and fixing double action hydraulic floor spring of approved brand and manufacture conforming to IS : 6315, having brand logo embossed on the body / plate with double spring mechanism and door weight upto 125 kg, for doors, including cost of cutting floors, embedding in floors as required and making good the same matching to the existing floor finishing and cover plates with brass pivot and single piece M.S. sheet outer box with slide plate etc. complete as per the direction of Engineer-in-charge. With stainless steel cover plate minimum 1.25 mm thickness | each | 13
9 | 9.170.1 | 120000989 | Providing and fixing stainless steel fancy handle of approved make fixed with SS screws etc. complete as per direction of Engineer-in-charge. 200 mm | each | 5
10 | Derived from DSR item -9.150 |  | Providing and fixing Aluminium sliding window concealed lock of size 100 mm and colur matching with window aluinium section with necessary screws etc. complete. | Each | 16
11 | Derived from DSR item -9.151 |  | Providing and fixing PVC ajustable bearing roller wheels for Aluminium sliding window with necessary screws etc. complete. | Each | 24
12 | 15.3 |  | Demolishing R.C.C. work manually/ by mechanical means including stacking of steel bars and disposal of unserviceable material within 50 metres lead as per direction of Engineer - in- charge. | Cum | 0.297
13 | 15.7.4 |  | Demolishing brick work manually/ by mechanical means including stacking of serviceable material and disposal of unserviceable material within 50 metres lead as per direction of Engineer-in-charge. In cement mortar | cum | 3.3406
14 | 6.4.2 |  | Brick work with common burnt clay F.P.S. (non modular) bricks of class designation 7.5 in superstructure above plinth level up to floor V level in all shapes and sizes in : Cement mortar 1:6 (1 cement : 6 coarse sand) | cum | 1.0875
15 | 6.13.1 |  | Half brick masonry with common burnt clay F.P.S. (non modular) bricks of class designation 7.5 in superstructure above plinth level up to floor V level. Cement mortar 1:3 (1 cement :3 coarse sand) | sqm | 21.68
16 | 13.4.1 |  | 12 mm cement plaster of mix : 1:4 (1 cement: 4 coarse sand) | sqm | 65.17
17 | 13.18 |  | Neat cement punning. | Sqm | 8.76
18 | 5.3 |  | Reinforced cement concrete work in beams, suspended floors, roofs having slope up to 15° landings, balconies, shelves, chajjas, lintels, bands, plain window sills, staircases and spiral stair cases above plinth level up to floor five level, excluding the cost of centering, shuttering, finishing and reinforcement with 1:1.5:3 (1 cement : 1.5 coarse sand(zone-III) derived from natural sources : 3 graded stone aggregate 20 mm nominal size derived from natural sources). | cum | 0.79162
19 | 5.9.5 |  | Centering and shuttering including strutting, propping etc. and removal of form for Lintels, beams, plinth beams, girders, bressumers and cantilevers | sqm | 11.9375
20 | 5.22.6 |  | Steel reinforcement for R.C.C. work including straightening, cutting, bending, placing in position and binding all complete upto plinth level. Thermo-Mechanically Treated bars of grade Fe-500D or more. | Kg | 56.359
21 | 8.2.2.2 |  | Providing and fixing 18 mm thick gang saw cut, mirror polished, premoulded and prepolished, machine cut for kitchen platforms, vanity counters, window sills, facias and similar locations of required size, approved shade, colour and texture laid over 20 mm thick base cement mortar 1:4 (1 cement : 4 coarse sand), joints treated with white cement, mixed with matching pigment, epoxy touch ups, including rubbing, curing, moulding and polishing of edges to give high gloss finish etc. complete at all levels. Granite stone slab of colour black, Cherry/Ruby red Area of slab over 0.50 sqm | sqm | 6.525
22 | 26.86.3 |  | 26.86 Providing and fixing factory made single extruded WPC (Wood Polymer Composite) solid door/ window/clerestory windows & desertory other Frames/Chowkhat comprising of virgin PVC polymer of K value 58-60 (Suspension Grade), calcium carbonate and natural fibers (wood powder/ rice husk/wheat husk) and non toxic additives (maximum toxicity index of 12 for 100 gms) fabricated with miter joints after applying PVC solvent cement and screwed with full body threaded star headed SS screws having minimum frame density of 750 kg/ cum, screw withdrawal strength of 2200 N (Face) & 1100 N (Edge), minimum compressive strength of 58 N/mm2, modulus of elasticity 900 N/mm2 and resistance to spread of flame of Class A category with property of being termite/borer proof, water/moisture proof and fire retardant and fixed in position with M.S hold fast/lugs/SS dash fasteners of required dia and length complete as per direction of Engineer-In- Charge. (M.S hold fast/lugs or SS dash fasteners shall be paid for separately). Note: For WPC solid door/window frames, minus 5mm tolerance in dimensions i.e depth and width of profile shallbe acceptable. Variation in profile dimensions on plus side shall be acceptable but no extra payment on this account shall be made. Frame size 50 x 100 mm metre | metre | 4.95
23 | 26.87.1 |  | Providing and fixing factory made single extruded WPC (Wood Polymer Composite) solid plain flush door shutter of required size comprising of virgin polymer of K value 58-60 (Suspension Grade), calcium carbonate and natural fibers (wood powder/ rice husk/wheat husk) and non toxic additives (maximum toxicity index of 12 for 100 gms) having minimum density of 650 kg/cum and screw withdrawal strength of 1800 N (Face) & 900 N (Edge), minimum compressive strength 50 N/mm2, modulus of elasticity 850 N/mm2 and resistance to spread of flame of Class A category with property of being termite/borer proof, water/moisture proof and fire retardant and fixing with stainless steel butt hinges of required size with necessary full body threaded star headed counter sunk S.S screws, all as per direction of Engineer-In- Charge. (Note: stainless steel butt hinges and necessary S.S screws shall be paid separately) 30 mm thick | sqm | 1.575
24 | 8.31 |  | Providing and fixing Ist quality ceramic glazed wall tiles conforming to IS: 15622 (thickness to be specified by the manufacturer), of approved make, in all colours, shades except burgundy, bottle green, black of any size as approved by Engineer-in-Charge, in skirting, risers of steps and dados, over 12 mm thick bed of cement mortar 1:3 (1 cement : 3 coarse sand) and jointing with grey cement slurry @ 3.3kg per sqm, including pointing in white cement mixed with pigment of matching shade complete. | sqm | 27.606
25 | 13.8 |  | Providing and applying white cement based putty of average thickness 1 mm, of approved brand and manufacturer, over the plastered wall surface to prepare the surface even and smooth complete. | Sqm | 65.17
26 | 13.85.3 |  | Applying priming coats with primer of approved brand and manufacture, having low VOC (Volatile Organic Compound ) content With water thinnable cement primer on wall surface having VOC content less than 50 grams/litre | sqm | 0.3285
27 | 13.83.2 |  | Wall painting with premium acrylic emulsion paint of interior grade, having VOC (Volatile Organic Compound ) content less than 50 grams/ litre of approved brand and manufacture, including applying additional coats wherever required to achieve even shade and colour. Two coats | sqm | 69.709
28 | 8.5 |  | Extra for providing opening of required size & shape for wash basin/ kitchen sink in kitchen platform, vanity counter and similar location in marble/ Granite/ stone work, including necessary holes for pillar taps etc. including moulding, rubbing and polishing of cut edges etc. complete. | EA | 1
29 | 17.1 |  | Providing and fixing Stainless Steel A ISI 304 (18/8) kitchen sink as per IS:13983 with C.I. brackets and stainless steel plug 40 mm, including painting of fittings and brackets, cutting and making good the walls wherever required : 17.10.1 Kitchen sink with drain board 17.10.1.1 510x1040 mm bowl depth 250 mm | EA | 1
30 | 15.3 Vol-II |  | Demolishing R.C.C. work manually/ by mechanical means including stacking of steel bars and disposal of unserviceable material within 50 metres lead as per direction of Engineer - in- charge. | cum | 0.40119
31 | 15.2.1 Vol-II |  | Demolishing cement concrete manually/ by mechanical means including disposal of material within 50 metres lead as per direction of Engineer - in - charge Nominal concrete 1:3:6 or richer mix (i/c equivalent design mix) | cum | 2.0271
32 | 15.7.4 Vol-II |  | Demolishing brick work manually/ by mechanical means including stacking of serviceable material and disposal of unserviceable material within 50 metres lead as per direction of Engineer-in-charge. In cement mortar | cum | 3.7396
33 | 13.8 Vol-II |  | Providing and applying white cement based putty of average thickness 1 mm, of approved brand and manufacturer, over the plastered wall surface to prepare the surface even and smooth complete. | sqm | 154.93
34 | 13.4.2 Vol-II |  | 12 mm cement plaster of mix : 1:6(1 cement: 6 coarse sand) | sqm | 59.502
35 | 6.4.2 Vol-I |  | Brick work with common burnt clay F.P.S. (non modular) bricks of class designation 7.5 in superstructure above plinth level up to floor V level in all shapes and sizes in Cement mortar 1:6 (1 cement : 6 coarse sand | cum | 6.8622
36 | 9.20.2 Vol-I |  | Providing and fixing ISI marked flush door shutters conforming to IS : 2202 (Part I) decorative type, core of block board construction with frame of 1st class hard wood and well matched teak 3 ply veneering with vertical grains or cross bands and face veneers on both faces of shutters- 30 mm thick including ISI marked Stainless Steel butt hinges with necessary screws | sqm | 5.985
37 | 15.23.1 Vol-II |  | Dismantling tile work in floors/wall and roofs laid in cement mortar including stacking material within 50 metres lead. -For thickness of tiles 10 mm to 25 mm | sqft | 15.0825
38 | 11.4 |  | Providing & rectified glazed ceramic floor tiles of size 300x300 mm or more (thickness to be specified by the manufacturer) of first quality conforming to IS:15622 of approved make in all colours except white ivory ,grey fume red,brown laid on 20 mm thick cement mortar of 1:4 ( 1 cement: 4 coarse sand) jointing with grey cement slurry @ 3.3 kg /Sqm including pointing the joints with white cement and matching pigments etc complete | Sqm | 180.88
39 | 11.37 A |  | Providing & fixing first quality ceramic glazed floor tiles confirming to IS:15622(thickness to be specified by the manifacturer) of approved makes in all colours shades, except burgundy, bttle green, black of any size as approved by Engineer-In Charge in skirting risers of steps and dados over 12 mm thick bed of cement mortar 1:3 ( 1 Cememt:3 coarse sand) and jointing with grey cement slurry @ 3.3 Kg /Sqm including pointing in white cement mixed with pigment of matching shade complete | Sqm | 15.195
40 | Modified 11.49 Vol-1 |  | Providing and laying Vitrified tiles in floor with different sizes (thickness to be specified by the manufacturer), with water absorption less than 0.08% and conforming to IS:15622, of approved brand & manufacturer, in all colours and shade, laid with cement based high polymer modified quick set tile adhesive (water based) conforming to IS : 15477, in average 6 mm thickness, including grouting of joints (Payment for grouting of joints to be made separately). 11.49.4 Size of Tile 1000x1000 mm | SQM | 275.015
41 | 11.46 |  | Providing and laying Vitrified tiles in different sizes (thickness to be specified by manufacturer), with water absorption less than 0.08 % and conforming to I.S. 15622, of approved make, in all colours & shade, in skirting, riser of steps, over 12 mm thick bed of cement mortar 1:3 (1 cement: 3 coarse sand), jointing with grey cement slurry @ 3.3 kg/ sqm including grouting the joint with white cement & matching pigments etc. complete. 11.46.4 Size of Tile 1000x1000 mm | SQM | 43.5
44 | 13.91 Vol-II |  | Removing dry or oil bound distemper, water proofing cement paint and the like by scrapping, sand papering and preparing the surface smooth including necessary repairs to scratches etc. complete | sqm | 81.54
45 | 8.2.2.1Vol-I |  | Providing and fixing 18 mm thick gang saw cut, mirror polished, premoulded and prepolished, machine cut for kitchen platforms, vanity counters, window sills, facias and similar locations of required size, approved shade, colour and texture laid over 20 mm thick base cement mortar 1:4 (1 cement : 4 coarse sand), joints treated with white cement, mixed with matching pigment, epoxy touch ups, including rubbing, curing, moulding and polishing of edges to give high gloss finish etc. complete at all levels.- Area of slab upto 0.50 sqm | sqm | 1.44
46 | 13.83.2 Vol-II |  | Wall painting with premium acrylic emulsion paint of interior grade, having VOC (Volatile Organic Compound ) content less than 50 grams/ litre of approved brand and manufacture, including applying additional coats wherever required to achieve even shade and colour-Two coats | sqm | 154.93
47 | 15.12.1Vol-II |  | Dismantling doors, windows and clerestory windows (steel or wood) shutter including chowkhats, architrave, holdfasts etc. complete and stacking within 50 metres lead : - area 3 sq. metres and below | Each | 4
48 | 15.52 Vol-II |  | Dismantling of flushing cistern of all types (C.I./PVC/Vitrious China) including stacking of useful materials near the site and disposal of unserviceable materials within 50 metres lead | each | 4
49 | 18.8.3 Vol-II |  | Providing and fixing Chlorinated Polyvinyl Chloride (CPVC) pipes, having thermal stability for hot & cold water supply, including all CPVC plain & brass threaded fittings, i/c fixing the pipe with clamps at 1.00 m spacing. This includes jointing of pipes & fittings with one step CPVC solvent cement and the cost of cutting chases and making good the same including testing of joints complete as per direction of Engineer in Charge. Concealed work, including cutting chases and making good the walls etc.- 25 mm nominal dia Pipes | metre | 15
NON SCHEDULED ITEMS
1 | NA |  | Providing and fixing white vitreous china pedestal type water closet (European type) with seat and lid, 10 litre low level white vitreous china flushing cistern & C.P. flush bend with fittings & C.I. brackets, 40 mm flush bend, overflow arrangement with specials of standard make and mosquito proof coupling of approved municipal design complete, including painting of fittings and brackets, cutting and making good the walls and floors wherever required : W.C. pan with ISI marked white solid plastic seat and lid each-Make-Hindeare, Model-MAGRO Size : 69 x 37 x 77 cm Cat. No.: 92573 (S-22) Starwhite | EA | 1
2 | NA |  | Providing and fixing wash basin with C.I. brackets, 15 mm C.P. brass pillar taps, 32 mm C.P. brass waste of standard pattern, including painting of fittings and brackets, cutting and making good the walls wherever require:-Make- Hindware- Model-NILE 59R ; Size : 59 x 47 x 18 cm Cat. No.: 91217 Starwhite | Each | 1
3 | NA |  | Providing and laying 8mm thick pvc wooden flooring planks with required adhesives to fix with all charges.( VIP room) | sqm | 17.4
4 | NA |  | Providing and fixing 12mm thick gypsum board ceiling along with all necessary support wire and other accessories, making of point for electrical fittings, finishing of ceiling edges, ceiling of joints and finishing with putty as per approved design in layers as approved by engineer in carge ( cost of Paint and electrical not included) . | sqm | 56.59
5 | NA |  | Providing and making Television unit as per approved material with bottom storage.(For Bedroom) | sqm | 12.6
TOTAL

## Qty Calculation sheet
Detail Quantity calculation of repairing cum renovation of Transit Camp at 400/220 kV Mainpuri Substation.
Sl. No. | DSR'21 Code | Description | Unit | Unit Wt. | No. | Length (m) | Breadth (m) | Height (m) | Quantity (A) | Remarks
1 | 15.12.1 | Dismantling doors, windows and clerestory windows (steel or wood) shutter including chowkhats, architrave, holdfasts etc. complete and stacking within 50 metres lead : Of area 3 sq. metres and below | each
|  | Balcony Door of VIP Room |  |  | 1 |  |  |  | 1
|  | Kitchen side door |  |  | 3 |  |  |  | 3
|  | TOTAL | [6 empty] | 4
2 | 15.12.2 | Dismantling doors, windows and clerestory windows (steel or wood) shutter including chowkhats, architrave, holdfasts etc. complete and stacking within 50 metres lead : Of area beyond 3 sq. metres | each
|  | VIP Room Window |  |  | 3 |  |  |  | 3
|  | Main Door |  |  | 5 |  |  |  | 5
|  | window of kitchen |  |  | 1 |  |  |  | 1
|  | TOTAL | [6 empty] | 9
3 | 9.88 | Providing and fixing chromium plated brass 100 mm mortice latch and lock with 6 levers and a pair of lever handles of approved quality with necessary screws etc. complete. | each
|  | Door of VIP Dining |  |  | 1 |  |  |  | 1
|  | Door of VIP Balcony |  |  | 1 |  |  |  | 1
|  | Door of Kitchen |  |  | 1 |  |  |  | 1
|  | TOTAL | [6 empty] | 3
4 | 9.82 | Providing and fixing bright finished brass hanging type floor door stopper with necessary screws, etc. complete. | each
|  | For Door of VIP Dining |  |  | 1 |  |  |  | 1
|  | For Door of VIP Balcony |  |  | 1 |  |  |  | 1
|  | Door of Kitchen |  |  | 1 |  |  |  | 1
|  | TOTAL | [6 empty] | 3
5 | 21.1.1.1 | Providing and fixing aluminium work for doors, windows, ventilators and partitions with extruded built up standard tubular sections/ appropriate Z sections and other sections of approved make conforming to IS: 733 and IS: 1285, fixing with dash fasteners of required dia and size, including necessary filling up the gaps at junctions, i.e. at top, bottom and sides with required EPDM rubber/ neoprene gasket etc. Aluminium sections shall be smooth, rust free, straight, mitred and jointed mechanically wherever required including cleat angle, Aluminium snap beading for glazing / paneling, C.P. brass / stainless steel screws, all complete as per architectural drawings and the directions of Engineer-in-charge. (Glazing, paneling and dash fasteners to be paid for separately) : Anodised aluminium (anodised transparent or dyed to required shade according to IS: 1868, Minimum anodic coating of grade AC 15) | kg
Fixed Members
Window 2 (3m x1.45m )_02 nos
|  | Bottom member |  | 1.391 | 4 | 1.2 |  |  | 6.6768
|  | side member |  | 1.336 | 8 | 1.45 |  |  | 15.4976
|  | Top member |  | 1.336 | 4 | 1.2 |  |  | 6.4128
Middle portion for fixed glass
|  | Top & Bottom |  | 1.107 | 4 | 0.6 |  |  | 2.6568
|  | sides |  | 1.107 | 4 | 1.2
Window 1 (3m x1.95m )_01 nos
|  | Bottom member |  | 1.391 | 2 | 1.2 |  |  | 3.3384
|  | side member |  | 1.336 | 4 | 1.45 |  |  | 7.7488
|  | Top member |  | 1.336 | 2 | 1.2 |  |  | 3.2064
Middle portion for fixed glass
|  | Top & Bottom |  | 1.107 | 2 | 0.6 |  |  | 1.3284
|  | sides |  | 1.107 | 2 | 1.95 |  |  | 4.3173
|  | middle |  | 1.66 | 2 | 0.6 |  |  | 1.992
Side fixed portion
|  | side |  | 1.107 | 4 | 0.5 |  |  | 2.214
|  | Top& Bottom |  | 1.107 | 4 | 1.2 |  |  | 5.3136
|  | middle intermediate |  | 1.66 | 2 | 0.5 |  |  | 1.66
Fixed Glass with Door in VIP Dining
|  | Door frame side |  | 2.076 | 1 | 2.1 |  |  | 4.3596
|  | Fixed Glass frame_outer |  | 1.107 | 2 | 2.1 |  |  | 4.6494
|  |  |  | 1.107 | 1 | 4.15 |  |  | 4.5941
|  |  |  | 1.107 | 2 | 0.8 |  |  | 1.7712
|  | Fixed Glass frame_Intermediate section |  | 1.66 | 2 | 2.1 |  |  | 6.972
|  |  |  | 1.66 | 6 | 1 |  |  | 9.96
|  |  |  | 1.66 | 3 | 0.8 |  |  | 3.984
Door of Balcony
|  | Frame |  | 2.076 | 2 | 2.05 |  |  | 8.5116
|  |  |  | 2.076 | 1 | 0.9 |  |  | 1.8684
Main Door (2.05 x 1.80)- 03 nos
|  | Frame |  | 2.076 | 10 | 2.05 |  |  | 42.558
|  |  |  | 2.076 | 5 | 1.8 |  |  | 18.684
Kitchen Window (3m x1.2m )_01 nos
|  | Bottom member |  | 1.391 | 2 | 3 |  |  | 8.346
|  | side member |  | 1.336 | 4 | 1.2 |  |  | 6.4128
|  | Top member |  | 1.336 | 2 | 3 |  |  | 8.016
Middle portion for fixed glass
|  | Top & Bottom |  | 1.107 | 2 | 0.6 |  |  | 1.3284
|  | sides |  | 1.107 | 2 | 1.2 |  |  | 2.6568
Door of Kitchen
|  | Frame |  | 2.076 | 2 | 2.1 |  |  | 8.7192
|  |  |  | 2.076 | 1 | 1 |  |  | 2.076
|  | TOTAL | [6 empty] | 197.0351
6 | 21.1.2.1 | Providing and fixing aluminium work for doors, windows, ventilators and partitions with extruded built up standard tubular sections/ appropriate Z sections and other sections of approved make conforming to IS: 733 and IS: 1285, fixing with dash fasteners of required dia and size, including necessary filling up the gaps at junctions, i.e. at top, bottom and sides with required EPDM rubber/ neoprene gasket etc. Aluminium sections shall be smooth, rust free, straight, mitred and jointed mechanically wherever required including cleat angle, Aluminium snap beading for glazing / paneling, C.P. brass / stainless steel screws, all complete as per architectural drawings and the directions of Engineer-in-charge. (Glazing, paneling and dash fasteners to be paid for separately) : For shutters of doors, windows & ventilators including providing and fixing hinges/ pivots and making provision for fixing of fittings wherever required including the cost of EPDM rubber / neoprene gasket required (Fittings shall be paid for separately) Anodised aluminium (anodised transparent or dyed to required shade according to IS: 1868, Minimum anodic coating of grade AC 15) | kg
Moveable members
Window 2 (3m x1.45m )_02 nos
|  | Side vertical |  | 0.964 | 8 | 1.2 |  |  | 9.2544
|  | Top & Bottom |  | 1.067 | 16 | 1.2 |  |  | 20.4864
|  | Interlock |  | 1.159 | 8 | 1.45 |  |  | 13.4444
Window 1 (3m x1.95m )_01 nos
|  | Side vertical |  | 0.964 | 4 | 1.2 |  |  | 4.6272
|  | Top & Bottom |  | 1.067 | 8 | 1.2 |  |  | 10.2432
|  | Interlock |  | 1.159 | 4 | 1.45 |  |  | 6.7222
Fixed Glass with Door in VIP Dining
|  | Door Verical_wall side |  | 1.201 | 1 | 2.1 |  |  | 2.5221
|  | Door Verical_opening side |  | 1.46 | 1 | 2.1 |  |  | 3.066
|  | Door Top |  | 1.357 | 1 | 1.15 |  |  | 1.5605
|  | Door Bottom |  | 1.979 | 1 | 1.15 |  |  | 2.2759
|  | Door Middle |  | 1.595 | 1 | 1.15 |  |  | 1.8342
Door of Balcony
|  | Door Verical_wall side |  | 1.201 | 1 | 2.05 |  |  | 2.4621
|  | Door Verical_opening side |  | 1.46 | 1 | 2.05 |  |  | 2.993
|  | Door Top |  | 1.357 | 1 | 0.9 |  |  | 1.2213
|  | Door Bottom |  | 1.979 | 1 | 0.9 |  |  | 1.7811
|  | Door Middle |  | 1.595 | 1 | 0.9 |  |  | 1.4355
Main Door (2.05 x 1.80)- 05 nos
|  | Door Verical_wall side |  | 1.201 | 10 | 2.05 |  |  | 24.6205
|  | Door Verical_opening side |  | 1.46 | 10 | 2.05 |  |  | 29.93
|  | Door Top |  | 1.357 | 10 | 0.9 |  |  | 12.213
|  | Door Bottom |  | 1.979 | 10 | 0.9 |  |  | 17.811
|  | Door Middle |  | 1.595 | 10 | 0.9 |  |  | 14.355
kitchen Window (3m x1.20m )_01 nos
|  | Side vertical |  | 0.964 | 4 | 1.2 |  |  | 4.6272
|  | Top & Bottom |  | 1.067 | 8 | 1.2 |  |  | 10.2432
|  | Interlock |  | 1.159 | 4 | 1.2 |  |  | 5.5632
Door of kitchen
|  | Door Verical_wall side |  | 1.201 | 1 | 2.1 |  |  | 2.5221
|  | Door Verical_opening side |  | 1.46 | 1 | 2.1 |  |  | 3.066
|  | Door Top |  | 1.357 | 1 | 0.9 |  |  | 1.2213
|  | Door Bottom |  | 1.979 | 1 | 0.9 |  |  | 1.7811
|  | Door Middle |  | 1.595 | 1 | 0.9 |  |  | 1.4355
|  | TOTAL | [6 empty] | 215.3186
7 | 21.3.2 | Providing and fixing glazing in aluminium door, window, ventilator shutters and partitions etc. with EPDM rubber / neoprene gasket etc. complete as per the architectural drawings and the directions of engineer-in-charge. (Cost of aluminium snap beading shall be paid in basic item): With float glass panes of 5 mm thickness (weight not less than 12.50 kg/sqm) | sqm
|  | VIP Room window |  |  | 2 | 3 | 1.45 |  | 8.7
[5 empty] | 1 | 3 | 1.95 |  | 5.85
|  | Balcony Door of VIP Suite |  |  | 1 | 2.04 | 0.9 |  | 1.836
|  | Fixed Glass at VIP Dining |  |  | 1 | 4.15 | 2.9 |  | 12.035
|  | Main Door (2.05 x 1.80)- 05 nos |  |  | 5 | 2.05 | 1.8 |  | 18.45
|  | Kitchen Window |  |  | 1 | 3 | 1.2 |  | 3.6
|  | Kitchen Door |  |  | 1 | 1 | 2.1 |  | 2.1
|  | TOTAL | [6 empty] | 52.571
8 | 21.4.1 | Providing and fixing double action hydraulic floor spring of approved brand and manufacture conforming to IS : 6315, having brand logo embossed on the body / plate with double spring mechanism and door weight upto 125 kg, for doors, including cost of cutting floors, embedding in floors as required and making good the same matching to the existing floor finishing and cover plates with brass pivot and single piece M.S. sheet outer box with slide plate etc. complete as per the direction of Engineer-in-charge. With stainless steel cover plate minimum 1.25 mm thickness | each
|  | Balcony Door of VIP Suite |  |  | 1 |  |  |  | 1
|  | Door at VIP Dining |  |  | 1 |  |  |  | 1
|  | Kitchen Door |  |  | 1 |  |  |  | 1
|  | Mian door 5*2 |  |  | 10 |  |  |  | 10
|  | TOTAL | [6 empty] | 13
9 | 9.170.1 | Providing and fixing stainless steel fancy handle of approved make fixed with SS screws etc. complete as per direction of Engineer-in-charge. 200 mm | each
|  | Balcony Door of VIP Suite |  |  | 2 |  |  |  | 2
|  | Door at VIP Dining |  |  | 2 |  |  |  | 2
|  | Kitchen Door |  |  | 1 |  |  |  | 1
|  | TOTAL | [6 empty] | 5
10 | Derived from DSR item -9.150 | Providing and fixing Aluminium sliding window concealed lock of size 100 mm and colur matching with window aluinium section with necessary screws etc. complete.
|  | For window of VIP Room |  |  | 12 |  |  |  | 12
|  | For window of kitchen |  |  | 4 |  |  |  | 4
|  | TOTAL | [6 empty] | 16
11 | Derived from DSR item -9.151 | Providing and fixing PVC ajustable bearing roller wheels for Aluminium sliding window with necessary screws etc. complete.
|  | For window of VIP Room |  |  | 24 |  |  |  | 24
|  | For window of kitchen |  |  | 8 |  |  |  | 8
|  | TOTAL | [6 empty] | 24
Kitchen Renovation
12 | 15.3 | Demolishing R.C.C. work manually/ by mechanical means including stacking of steel bars and disposal of unserviceable material within 50 metres lead as per direction of Engineer - in- charge. | Cum
|  | existing slab dismantling |  |  | 1 | 1.75 | 0.6 | 0.075 | 0.07875
[5 empty] | 1 | 1.2 | 0.6 | 0.075 | 0.054
|  | Rack of Store room of kitchen |  |  | 1 | 1.75 | 0.6 | 0.075 | 0.07875
[5 empty] | 1 | 1.9 | 0.6 | 0.075 | 0.0855
|  | TOTAL | [6 empty] | 0.297
13 | 15.7.4 | Demolishing brick work manually/ by mechanical means including stacking of serviceable material and disposal of unserviceable material within 50 metres lead as per direction of Engineer-in-charge. In cement mortar | cum
|  | 2 side wall of store room |  |  | 1 | 1.9 | 0.25 | 3 | 1.425
[5 empty] | 1 | 1.75 | 0.25 | 3 | 1.3125
|  | Less For Door |  |  | -1 | 2 | 0.25 | 1 | -0.5
|  | Dismantling for new door in kitchen |  |  | 1 | 2.1 | 0.25 | 1 | 0.525
|  | Dismantling for lintel over door |  |  | 1 | 1.6 | 0.25 | 0.25 | 0.1
|  | Dismantling for new door inToilet |  |  | 1 | 2.1 | 0.25 | 0.75 | 0.39375
|  | Dismantling for lintel over door |  |  | 1 | 1.35 | 0.25 | 0.25 | 0.084375
|  | TOTAL | [6 empty] | 3.3406
14 | 6.4.2 | Brick work with common burnt clay F.P.S. (non modular) bricks of class designation 7.5 in superstructure above plinth level up to floor V level in all shapes and sizes in : Cement mortar 1:6 (1 cement : 6 coarse sand) | cum
|  | Closing Toilet old door area |  |  | 1 | 0.75 | 0.25 | 2 | 0.375
|  | Opening between toilet and kitchen wall |  |  | 1 | 0.95 | 0.25 | 3 | 0.7125
|  | TOTAL | [6 empty] | 1.0875
15 | 6.13.1 | Half brick masonry with common burnt clay F.P.S. (non modular) bricks of class designation 7.5 in superstructure above plinth level up to floor V level. Cement mortar 1:3 (1 cement :3 coarse sand) | sqm
|  | Partition wall in front of Room 1 &2 |  |  | 1 | 4.4 |  | 3.4 | 14.96
|  | Kitchen Plateform support |  |  | 8 | 0.6 |  | 0.8 | 3.84
|  | Kitchen Rack support |  |  | 6 | 0.6 |  | 0.8 | 2.88
|  | TOTAL | [6 empty] | 21.68
16 | 13.4.1 | 12 mm cement plaster of mix : 1:4 (1 cement: 4 coarse sand) | sqm
New Brick work_Both side
|  | Partition wall in front of Room 1 &2 |  |  | 2 | 4.4 |  | 3.4 | 29.92
|  | Kitchen Plateform support |  |  | 16 | 0.6 |  | 0.8 | 7.68
|  | Kitchen Rack support |  |  | 12 | 0.6 |  | 0.8 | 5.76
|  | Closing Toilet old door area |  |  | 2 | 2 |  | 0.75 | 3
|  | Opening between toilet and kitchen wall |  |  | 2 | 0.95 |  | 3 | 5.7
|  | Kitchen rack slab both side |  |  | 4 | 3.65 |  | 0.6 | 8.76
|  | Kitchen Plateform Bottom portion |  |  | 1 | 7.25 |  | 0.6 | 4.35
|  | TOTAL | [6 empty] | 65.17
17 | 13.18 | Neat cement punning. | Sqm
|  | Kitchen rack slab both side |  |  | 4 | 3.65 |  | 0.6 | 8.76
|  | TOTAL | [6 empty] | 8.76
18 | 5.3 | Reinforced cement concrete work in beams, suspended floors, roofs having slope up to 15° landings, balconies, shelves, chajjas, lintels, bands, plain window sills, staircases and spiral stair cases above plinth level up to floor five level, excluding the cost of centering, shuttering, finishing and reinforcement with 1:1.5:3 (1 cement : 1.5 coarse sand(zone-III) derived from natural sources : 3 graded stone aggregate 20 mm nominal size derived from natural sources). | cum
|  | Kitchen Plateform RCC |  |  | 1 | 7.25 | 0.6 | 0.075 | 0.32625
|  | Kitchen Rack RCC_02 layer |  |  | 2 | 3.65 | 0.6 | 0.075 | 0.3285
|  | Linter of door of kitchen |  |  | 1 | 1 | 0.25 | 0.25 | 0.0625
|  | Linter of door of kitchen |  |  | 1 | 0.75 | 0.25 | 0.25 | 0.046875
|  | Lintel in Partition wall for support |  |  | 1 | 4.4 | 0.125 | 0.05 | 0.0275
|  | TOTAL | [6 empty] | 0.79162
19 | 5.9.5 | Centering and shuttering including strutting, propping etc. and removal of form for Lintels, beams, plinth beams, girders, bressumers and cantilevers | sqm
|  | Kitchen Plateform RCC |  |  | 1 | 7.25 | 0.6 |  | 4.35
|  | front edge |  |  | 1 | 7.25 | 0.1 |  | 0.725
|  | Kitchen Rack RCC_02 layer |  |  | 2 | 3.65 | 0.6 |  | 4.38
|  | front edge |  |  | 2 | 3.65 | 0.1 |  | 0.73
|  | Linter of door of kitchen |  |  | 1 | 1 | 0.25 |  | 0.25
|  | sides |  |  | 2 | 1 | 0.25 |  | 0.5
|  | Linter of door of kitchen |  |  | 1 | 0.75 | 0.25 |  | 0.1875
|  | sides |  |  | 2 | 0.75 | 0.25 |  | 0.375
|  | Lintel in Partition wall for support_sides only |  |  | 2 | 4.4 | 0.05 |  | 0.44
|  | TOTAL | [6 empty] | 11.9375
20 | 5.22.6 | Steel reinforcement for R.C.C. work including straightening, cutting, bending, placing in position and binding all complete upto plinth level. Thermo-Mechanically Treated bars of grade Fe-500D or more. | Kg
|  | Kitchen Plateform RCC_8 dia 250c/c |  | 0.395 | 3 | 7.2 |  |  | 8.532
|  |  |  | 0.395 | 30 | 0.55 |  |  | 6.5175
|  | Kitchen Rack RCC_02 layer_8 dia 250c/c |  | 0.395 | 6 | 3.6 |  |  | 8.532
|  |  |  | 0.395 | 32 | 0.55 |  |  | 6.952
|  | Linter of door of kitchen_Main_4-12 dia |  | 0.89 | 4 | 1.35 |  |  | 4.806
|  | stiruup_8 dia 150 mm c/c |  | 0.395 | 8 | 2.3 |  |  | 7.268
|  | Linter of door of kitchen_Main_4-12 dia |  | 0.89 | 4 | 1.1 |  |  | 3.916
|  | stiruup_8 dia 150 mm c/c |  | 0.395 | 6 | 2.3 |  |  | 5.451
|  | Lintel in Partition wall for support |  | 0.395 | 2 | 4.4 |  |  | 3.476
|  | binder rod |  | 0.395 | 23 | 0.1 |  |  | 0.9085
|  | TOTAL | [6 empty] | 56.359
21 | 8.2.2.2 | Providing and fixing 18 mm thick gang saw cut, mirror polished, premoulded and prepolished, machine cut for kitchen platforms, vanity counters, window sills, facias and similar locations of required size, approved shade, colour and texture laid over 20 mm thick base cement mortar 1:4 (1 cement : 4 coarse sand), joints treated with white cement, mixed with matching pigment, epoxy touch ups, including rubbing, curing, moulding and polishing of edges to give high gloss finish etc. complete at all levels. Granite stone slab of colour black, Cherry/Ruby red Area of slab over 0.50 sqm | sqm
|  | Kitchen Plateform RCC |  |  | 1 | 7.25 | 0.6 |  | 4.35
|  | Plateform skirting_bottom |  |  | 1 | 7.25 | 0.1 |  | 0.725
|  | Plateform skirting_top |  |  | 1 | 7.25 | 0.2 |  | 1.45
|  | TOTAL | [6 empty] | 6.525
22 | 26.86.3 | Providing and fixing factory made single extruded WPC (Wood Polymer Composite) solid door/ window/clerestory windows & desertory other Frames/Chowkhat comprising of virgin PVC polymer of K value 58-60 (Suspension Grade), calcium carbonate and natural fibers (wood powder/ rice husk/wheat husk) and non toxic additives (maximum toxicity index of 12 for 100 gms) fabricated with miter joints after applying PVC solvent cement and screwed with full body threaded star headed SS screws having minimum frame density of 750 kg/ cum, screw withdrawal strength of 2200 N (Face) & 1100 N (Edge), minimum compressive strength of 58 N/mm2, modulus of elasticity 900 N/mm2 and resistance to spread of flame of Class A category with property of being termite/borer proof, water/moisture proof and fire retardant and fixed in position with M.S hold fast/lugs/SS dash fasteners of required dia and length complete as per direction of Engineer-In- Charge. (M.S hold fast/lugs or SS dash fasteners shall be paid for separately). Note: For WPC solid door/window frames, minus 5mm tolerance in dimensions i.e depth and width of profile shallbe acceptable. Variation in profile dimensions on plus side shall be acceptable but no extra payment on this account shall be made. Frame size 50 x 100 mm metre
|  | Toilet near kitchen Door frame |  |  | 2 | 2.1 |  |  | 4.2
[5 empty] | 1 | 0.75 |  |  | 0.75
|  | TOTAL | [6 empty] | 4.95
23 | 26.87.1 | Providing and fixing factory made single extruded WPC (Wood Polymer Composite) solid plain flush door shutter of required size comprising of virgin polymer of K value 58-60 (Suspension Grade), calcium carbonate and natural fibers (wood powder/ rice husk/wheat husk) and non toxic additives (maximum toxicity index of 12 for 100 gms) having minimum density of 650 kg/cum and screw withdrawal strength of 1800 N (Face) & 900 N (Edge), minimum compressive strength 50 N/mm2, modulus of elasticity 850 N/mm2 and resistance to spread of flame of Class A category with property of being termite/borer proof, water/moisture proof and fire retardant and fixing with stainless steel butt hinges of required size with necessary full body threaded star headed counter sunk S.S screws, all as per direction of Engineer-In- Charge. (Note: stainless steel butt hinges and necessary S.S screws shall be paid separately) 30 mm thick | sqm
|  | Toilet near kitchen Door |  |  | 1 | 2.1 | 0.75 |  | 1.575
|  | TOTAL | [6 empty] | 1.575
24 | 8.31 | Providing and fixing Ist quality ceramic glazed wall tiles conforming to IS: 15622 (thickness to be specified by the manufacturer), of approved make, in all colours, shades except burgundy, bottle green, black of any size as approved by Engineer-in-Charge, in skirting, risers of steps and dados, over 12 mm thick bed of cement mortar 1:3 (1 cement : 3 coarse sand) and jointing with grey cement slurry @ 3.3kg per sqm, including pointing in white cement mixed with pigment of matching shade complete. | sqm
|  | in kitchen wall |  |  | 1 | 14.86 | 2.1 |  | 31.206
|  | Less for window |  |  | -1 | 3 | 1.2 |  | -3.6
|  | TOTAL | [6 empty] | 27.606
25 | 13.8 | Providing and applying white cement based putty of average thickness 1 mm, of approved brand and manufacturer, over the plastered wall surface to prepare the surface even and smooth complete. | Sqm
|  | On new plaster area |  |  | qty same as item no 13 |  |  |  | 65.17
|  | TOTAL | [6 empty] | 65.17
26 | 13.85.3 | Applying priming coats with primer of approved brand and manufacture, having low VOC (Volatile Organic Compound ) content With water thinnable cement primer on wall surface having VOC content less than 50 grams/litre | sqm
|  | On new plaster area |  |  | qty same as item no 13 |  |  |  | 0.3285
|  | TOTAL | [6 empty] | 0.3285
27 | 13.83.2 | Wall painting with premium acrylic emulsion paint of interior grade, having VOC (Volatile Organic Compound ) content less than 50 grams/ litre of approved brand and manufacture, including applying additional coats wherever required to achieve even shade and colour. Two coats | sqm
|  | in kitchen wall above tiles |  |  | 1 | 15.86 | 0.9 |  | 14.274
|  | Kitchen outer |  |  | 1 | 7.93 | 3 |  | 23.79
|  | less for door_kitchen |  |  | -1 | 1 | 2.1 |  | -2.1
|  | less for door_toilet |  |  | -1 | 0.75 | 2.1 |  | -1.575
|  | Toilet wall above tiles |  |  | 1 | 6 | 0.9 |  | 5.4
|  | New Partition wall |  |  | 2 | 4.4 | 3.4 |  | 29.92
|  | TOTAL | [6 empty] | 69.709
28 | 8.5 | Extra for providing opening of required size & shape for wash basin/ kitchen sink in kitchen platform, vanity counter and similar location in marble/ Granite/ stone work, including necessary holes for pillar taps etc. including moulding, rubbing and polishing of cut edges etc. complete.
|  | In kitchen | EA |  | 1 |  |  |  | 1
29 | 17.1 | Providing and fixing Stainless Steel A ISI 304 (18/8) kitchen sink as per IS:13983 with C.I. brackets and stainless steel plug 40 mm, including painting of fittings and brackets, cutting and making good the walls wherever required : 17.10.1 Kitchen sink with drain board 17.10.1.1 510x1040 mm bowl depth 250 mm | EA |  | 1 |  |  |  | 6945.6
| 10 | PART A- Internal Work (DSR Schedule Items)
30 | 15.3 | Demolishing R.C.C. work manually/ by mechanical means including stacking of steel bars and disposal of unserviceable material within 50 metres lead as per direction of Engineer - in- charge. | cum
| a | Slab over wardrobe |  |  | 1 | 1.99 | 0.79 | 0.15 | 0.23581
| b | platform for pantry |  |  | 1 | 1.75 | 0.63 | 0.15 | 0.16537
|  | Total | [6 empty] | 0.40119
31 | 15.2.2 | Demolishing cement concrete manually/ by mechanical means including disposal of material within 50 metres lead as per direction of Engineer - in - charge Nominal concrete 1:3:6 or richer mix (i/c equivalent design mix) | cum |  | 1
|  | In Att. Toilet |  |  | 1 | 2.07 | 1.52 | 0.15 | 0.47196
|  | below wardrobe |  |  | 1 | 1.99 | 0.79 | 0.23 | 0.36158
|  | below platform |  |  | 1 | 1.75 | 0.63 | 0.23 | 0.25357
|  | LS |  |  | 1 |  |  |  | 0.94
|  | Total | [6 empty] | 2.0271
32 | 15.7.4 | Demolishing brick work manually/ by mechanical means including stacking of serviceable material and disposal of unserviceable material within 50 metres lead as per direction of Engineer-in-charge. In cement mortar. | cum
|  | Wall of wardrove (front and back) |  |  | 2 | 2.14 | 1.8 | 0.15 | 1.1556
|  | Wall of wardrove (sides and middle partition) |  |  | 3 | 2.14 | 0.8 | 0.15 | 0.7704
|  | platform for pantry |  |  | 1 | 1.75 | 0.63 | 0.1 | 0.11025
|  | In Att. Toilet |  |  | 1 | 1.62 | 3.8 | 0.15 | 0.9234
|  | L shape wall near dressing room |  |  | 1 | 3.3 | 2.14 | 0.15 | 1.0593
|  | Door between visit room and bedroom |  |  | -1 | 1.8 | 0.8 | 0.15 | -0.216
|  | Washroom door |  |  | -1 | 0.65 | 0.65 | 0.15 | -0.063375
|  | Total | [6 empty] | 3.7396
33 | 13.8 Vol-II | Providing and applying white cement based putty of average thickness 1 mm, of approved brand and manufacturer, over the plastered wall surface to prepare the surface even and smooth complete. | sqm
|  | Ceiling |  |  | Qty as per item No. |  |  |  | 56.59
|  | Wall |  |  | 1 | 3.5 | 3 |  | 10.5
|  | Wall |  |  | 1 | 8.7 | 3 |  | 26.1
|  | Wall |  |  | 2 | 4.5 | 3 |  | 27
|  | Wall |  |  | 1 | 3.65 | 3 |  | 10.95
|  | Wall |  |  | 1 | 3.7 | 3 |  | 11.1
|  | Wall |  |  | 2 | 3.5 | 3 |  | 21
|  | Wall |  |  | 1 | 3.6 | 3 |  | 10.8
|  | Inside Toilet |  |  | 1 | 7.2 | 0.9 |  | 6.48
|  | Less for window |  |  | -2 | 3 | 1.45 |  | -8.7
|  | Less for window |  |  | -1 | 3 | 1.95 |  | -5.85
|  | Less for door |  |  | -5 | 1 | 2.1 |  | -10.5
|  | Less for ventilator |  |  | -1 | 0.9 | 0.6 |  | -0.54
|  | Total | [6 empty] | 154.93
44 | 13.4.2 | 12 mm cement plaster of mix : 1:6(1 cement: 6 coarse sand) | sqm
|  | Wall plaster (mid wall bet. visitor room and bedroom) |  |  | 2 | 4.6 | 3.4 |  | 31.28
|  | Wall plaster (Toilet) |  |  | 2 | 3.8 | 1.62 |  | 12.312
|  | Wall plaster (Toilet) |  |  | 2 | 3.8 | 0.7 |  | 5.32
|  | Door between visit room and bedroom |  |  | -2 | 1.05 | 2.1 |  | -4.41
|  | LS |  |  |  |  | 15 |  | 15
|  | Total | [6 empty] | 59.502
35 | 6.4.2 | Brick work with common burnt clay F.P.S. (non modular) bricks of class designation 7.5 in superstructure above plinth level up to floor V level in all shapes and sizes in Cement mortar 1:6 (1 cement : 6 coarse sand | cum
|  | Wall between visit room and bedroom |  |  | 1 | 4.6 | 3.4 | 0.25 | 3.91
|  | Door between visit room and bedroom |  |  | -1 | 2.1 | 1.05 | 0.25 | -0.55125
|  | Wall between toilet and bedroom |  |  | 1 | 3.8 | 1.6 | 0.25 | 1.52
|  | Wall between toilet and bedroom |  |  | 1 | 3.8 | 0.7 | 0.25 | 0.665
|  | Brick work (toilet& bedroom) |  |  | 1 | 3.8 | 1.62 | 0.25 | 1.539
|  | Door between visit room and bedroom |  |  | -1 | 2.1 | 1.05 | 0.1 | -0.2205
|  | Total | [6 empty] | 6.8622
36 | 9.20.2 | Providing and fixing ISI marked flush door shutters conforming to IS : 2202 (Part I) decorative type, core of block board construction with frame of 1st class hard wood and well matched teak 3 ply veneering with vertical grains or cross bands and face veneers on both faces of shutters- 30 mm thick including ISI marked Stainless Steel butt hinges with necessary screws | sqm |  | 1
|  | Door of Toilet and Main entrance |  |  | 2 | 1.05 | 2.1 |  | 4.41
|  | Door of bedroom |  |  | 1 | 2.1 | 0.75 |  | 1.575
|  | Total | [6 empty] | 5.985
37 | 15.23.1 | Dismantling tile work in floors and roofs/wall laid in cement mortar including stacking material within 50 metres lead. -For thickness of tiles 10 mm to 25 mm | sqm
|  | Floor Tiles (Toilet) |  |  | 1 | 1.95 | 1.45 |  | 2.8275
|  | Wall Tiles (Toilet) front |  |  | 2 | 1.45 | 2.1 |  | 6.09
|  | Wall Tiles (Toilet)- back |  |  | 2 | 1.95 | 2.1 |  | 8.19
|  | Door of toilet |  |  | -1 | 0.75 | 2.1 |  | -1.575
|  | Window of toilet |  |  | -1 | 0.9 | 0.5 |  | -0.45
|  | Total | [6 empty] | 15.0825
38 | 11.41A.3 | Providing and laying Ceramic glazed floor tiles of size 300x300 mm (thickness to be specified by the manufacturer), of 1st quality conforming to IS : 15622, of approved make, in all colours, shades, except White, Ivory, Grey, Fume Red Brown, laid on 20 mm thick bed of cement mortar 1:4 (1 Cement : 4 Coarse sand), including pointing the joints with white cement and matching pigments etc., complete. | SQM
|  | Att. Toilet wall tile |  |  | 1 | 22.5 |  | 7.5 | 168.75
|  | Att. Toilet floor tile |  |  | 1 | 6.5 | 4.75 |  | 30.875
|  | Door deduct |  |  | -1 | 2.5 |  | 7.5 | -18.75
|  | Total | [6 empty] | 180.875
39 | 11.49 Vol-1 | Providing and laying Vitrified tiles in floor with different sizes (thickness to be specified by the manufacturer), with water absorption less than 0.08% and conforming to IS:15622, of approved brand & manufacturer, in all colours and shade, laid with cement based high polymer modified quick set tile adhesive (water based) conforming to IS : 15477, in average 6 mm thickness, including grouting of joints (Payment for grouting of joints to be made separately). 11.49.4 Size of Tile 1000x1000 mm
|  | Area of Rooms including cuborad floor and bathroom floor and balcony | Sqm |  | 4 | 6 | 4.15 |  | 99.6
|  | Area of Corridor towards VIP Room ( in front of Room No.3 and 4 | Sqm |  | 1 | 8.85 | 1.77 |  | 15.6645
|  | VIP dining hall plus balance gallery potion in front it. | Sqm |  | 1 | 6.17 | 4.15 |  | 25.6055
|  | Open area on First floor. | Sqm |  | 1 | 9.61 | 6 |  | 57.66
|  | Dinning hall including wahroom and kitchen (Complete in front of Room No. 1 and 2) | Sqm |  | 1 | 8.58 | 7 |  | 60.06
|  | VIP room meeting hall | Sqm |  | 1 | 4.5 | 3.65 |  | 16.425
|  | VIP room area in between bedroom and dining hall | Sqm |  | 1 | 4.95 | 3.7 |  | 18.315
|  | Total | [6 empty] | 275.015
40 | 11.46 | Providing and laying Vitrified tiles in different sizes (thickness to be specified by manufacturer), with water absorption less than 0.08 % and conforming to I.S. 15622, of approved make, in all colours & shade, in skirting, riser of steps, over 12 mm thick bed of cement mortar 1:3 (1 cement: 3 coarse sand), jointing with grey cement slurry @ 3.3 kg/ sqm including grouting the joint with white cement & matching pigments etc. complete. 11.46.4 Size of Tile 1000x1000 mm
|  | Area of skirting for total four room | SQM |  | 4 | 32 | 0.15 |  | 19.2
|  | Area of Corridor towards VIP Room ( in front of Room No.3 and 4) | SQM |  | 1 | 19 | 0.15 |  | 2.85
|  | VIP dining hall plus balance gallery potion in front it. | SQM |  | 1 | 18 | 0.15 |  | 2.7
|  | Open area on First floor. | SQM |  | 1 | 25 | 0.15 |  | 3.75
|  | Dinning hall including wahroom and kitchen (Complete in front of Room No. 1 and 2) | SQM |  | 1 | 50 | 0.15 |  | 7.5
|  | Area inside VIP room | SQM |  | 1 | 50 | 0.15 |  | 7.5
|  | Total | [6 empty] | 43.5
41 | 11.46.2 | Providing and laying Ceramic glazed floor tiles of size 300x300 mm (thickness to be specified by the manufacturer), of 1st quality conforming to IS : 15622, of approved make, in all colours, shades, except White, Ivory, Grey, Fume Red Brown, laid on 20 mm thick bed of cement mortar 1:4 (1 Cement : 4 Coarse sand), including pointing the joints with white cement and matching pigments etc., complete. | sqm
|  | Wall Tiles in toilet (Front ) |  |  | 2 | 2.65 | 2.1 |  | 11.13
|  | Wall Tiles in toilet (Back) |  |  | 2 | 1.45 | 2.1 |  | 6.09
|  | Door of toilet |  |  | -1 | 2.1 | 0.75 |  | -1.575
|  | Window of toilet |  |  | -1 | 0.9 | 0.5 |  | -0.45
|  | Total | [6 empty] | 15.195
42 | 13.91 | Removing dry or oil bound distemper, water proofing cement paint and the like by scrapping, sand papering and preparing the surface smooth including necessary repairs to scratches etc. complete | sqm |  |  | 25.15 |  |  | 25.15
|  | Wall |  |  | 1 | 3.5 | 3 |  | 10.5
|  | Wall |  |  | 1 | 8.7 | 3 |  | 26.1
|  | Wall |  |  | 2 | 4.5 | 3 |  | 27
|  | Wall |  |  | 1 | 3.65 | 3 |  | 10.95
|  | Wall |  |  | 1 | 3.7 | 3 |  | 11.1
|  | Wall |  |  | 1 | 3.6 | 3 |  | 10.8
|  | Inside Toilet |  |  | 1 | 7.2 | 0.9 |  | 6.48
|  | Less for window |  |  | -2 | 3 | 1.45 |  | -8.7
|  | Less for window |  |  | -1 | 3 | 1.95 |  | -5.85
|  | Less for door |  |  | -3 | 1 | 2.1 |  | -6.3
|  | Less for ventilator |  |  | -1 | 0.9 | 0.6 |  | -0.54
|  | Total | [6 empty] | 81.54
43 | 8.2.2.1 | Providing and fixing 18 mm thick gang saw cut, mirror polished, premoulded and prepolished, machine cut for kitchen platforms, vanity counters, window sills, facias and similar locations of required size, approved shade, colour and texture laid over 20 mm thick base cement mortar 1:4 (1 cement : 4 coarse sand), joints treated with white cement, mixed with matching pigment, epoxy touch ups, including rubbing, curing, moulding and polishing of edges to give high gloss finish etc. complete at all levels.- Area of slab upto 0.50 sqm | SQM
|  | Top |  |  | 1 | 0.8 | 0.6 |  | 0.48
|  | Sides |  |  | 2 | 0.8 | 0.6 |  | 0.96
1.44
44 | 13.83.2 | Wall painting with premium acrylic emulsion paint of interior grade, having VOC (Volatile Organic Compound ) content less than 50 grams/ litre of approved brand and manufacture, including applying additional coats wherever required to achieve even shade and colour-Two coats | sqm
|  | Ceiling |  |  | Qty as per item No. |  |  |  | 56.59
|  | Wall |  |  | 1 | 3.5 | 3 |  | 10.5
|  | Wall |  |  | 1 | 8.7 | 3 |  | 26.1
|  | Wall |  |  | 2 | 4.5 | 3 |  | 27
|  | Wall |  |  | 1 | 3.65 | 3 |  | 10.95
|  | Wall |  |  | 1 | 3.7 | 3 |  | 11.1
|  | Wall |  |  | 2 | 3.5 | 3 |  | 21
|  | Wall |  |  | 1 | 3.6 | 3 |  | 10.8
|  | Inside Toilet |  |  | 1 | 7.2 | 0.9 |  | 6.48
|  | Less for window |  |  | -2 | 3 | 1.45 |  | -8.7
|  | Less for window |  |  | -1 | 3 | 1.95 |  | -5.85
|  | Less for door |  |  | -5 | 1 | 2.1 |  | -10.5
|  | Less for ventilator |  |  | -1 | 0.9 | 0.6 |  | -0.54
|  | Total | [6 empty] | 154.93
Non schedule Items
45 | 1 | Providing and fixing white vitreous china pedestal type water closet (European type) with seat and lid, 10 litre low level white vitreous china flushing cistern & C.P. flush bend with fittings & C.I. brackets, 40 mm flush bend, overflow arrangement with specials of standard make and mosquito proof coupling of approved municipal design complete, including painting of fittings and brackets, cutting and making good the walls and floors wherever required : W.C. pan with ISI marked white solid plastic seat and lid each-Make-Hindeare, Model-MAGRO Size : 69 x 37 x 77 cm Cat. No.: 92573 (S-22) Starwhite | Each |  | 1 | 1 |  |  | 1
46 | 2 | Providing and fixing wash basin with C.I. brackets, 15 mm C.P. brass pillar taps, 32 mm C.P. brass waste of standard pattern, including painting of fittings and brackets, cutting and making good the walls wherever require:-Make- Hindware- Model-NILE 59R ; Size : 59 x 47 x 18 cm Cat. No.: 91217 Starwhite | Each |  | 1
47 | 3 | Providing and laying 8mm thick pvc wooden flooring planks with required adhesives to fix with all charges.( VIP room & Guest house gallery) | sqm
|  | VIP room |  |  | 1 | 5 | 3.48 |  | 17.4
|  | Gallery |  |  | 1 | 0 | 28.5 |  | 0
|  | Waiting area |  |  | 1 | 0 | 13.5 |  | 0
|  | Total | [6 empty] | 17.4
48 | 4 | Providing and fixing 12mm thick gypsum board ceiling.
|  | VIP room meeting hall | Sqm |  | 1 | 4.5 | 3.65 |  | 16.425
|  | VIP room area in between bedroom and dining hall | Sqm |  | 1 | 4.95 | 3.7 |  | 18.315
|  | VIP bedroom | Sqm |  | 1 | 5 | 3.5 |  | 17.5
|  | VIP room dressing area | Sqm |  | 1 | 2.9 | 1.5 |  | 4.35
|  | Total | sqm | [5 empty] | 56.59
49 | 5 | Providing and making Television unit as per approved material with bottom storage.(For Bedroom and meeting hall)
|  |  | sqm |  | 2 | 2.1 |  | 3 | 12.6
Total

## Drawing of window
Details of Aluminium Doors and windows in Transit camp at Mainpuri Sub-Station
2.05
0.90
2.1
1.0 m
1.0 m
1.0 m
2.1
Single Door Of Balcony of VIP Suite
Single Door With Fixed Glass at VIP Dining
FG
FG
FG
FG
2.1
FG
FG
1.15 m
FG
FG
Sliding window
_2 track
Sliding window
_2 track
0.50
1.45
1.20 m
Window 1 Of VIP Suite
FG
FG
Sliding window
_2 track
Sliding window
_2 track
FG
FG
1.20 m
0.60 m
Sliding window
_2 track
Sliding window
_2 track
1.45
1.20 m
Window 2 Of VIP Suite -02 Nos.
Hindalco 5927 (1.336 kg/m
Hindalco 5930 (1.067 kg/m
Hindalco 5925 (1.159 kg/m
FG
1.20 m
0.60 m
Hindalco 5926 (1.391 kg/m
Hindalco 5926 (1.391 kg/m
Hindalco 5930 (1.067 kg/m
Hindalco 5929 (0.964 kg/m
Hindalco 5929 (0.964 kg/m
Hindalco 5927 (1.336 kg/m
Hindalco WS7146 (1.107 kg/m
Hindalco WS7146 (1.107 kg/m
Hindalco SP2246 (1.66 kg/m
Hindalco 8680 (2.076 kg/m
Hindalco 8680 (2.076 kg/m
Hindalco 8680 (2.076 kg/m
FG
FG
FG
FG
Sliding window
_2 track
Sliding window
_2 track
0.8
Hindalco WS7146 (1.107 kg/m
Hindalco WS7146 (1.107 kg/m
Hindalco WS7146 (1.107 kg/m)
Hindalco SP2246 (1.66 kg/m
Hindalco SP2246 (1.66 kg/m
Hindalco SP2246 (1.66 kg/m
Hindalco WS6226 (1.595 kg/m)
Hindalco WS6226 (1.595 kg/m)
Hindalco WS7084(1.201 kg/m)
Hindalco WS6227 (1.979 kg/m)
Hindalco WS5089 (1.357 kg/m)
Hindalco SP5286(1.46 kg/m)
Hindalco WS5089 (1.357 kg/m)
Hindalco WS7084(1.201 kg/m)
Hindalco SP5286(1.46 kg/m)
Hindalco WS6227 (1.979 kg/m)
2.05
1.80
Main Door (03 nos)
Hindalco 8680 (2.076 kg/m
Hindalco 8680 (2.076 kg/m
Hindalco WS6226 (1.595 kg/m)
Hindalco WS5089 (1.357 kg/m)
Hindalco WS7084 (1.201 kg/m)
Hindalco SP5286(1.46 kg/m)
Hindalco WS6227 (1.979 kg/m)
Hindalco WS6226 (1.595 kg/m)

## Sheet1 (hidden)
Description | Unit | No. | Length (m) | Breadth (m) | Height (m) | Quantity (A) | Remarks
For Ladies club
Outer Wall area |  | 1 | 51 | 3.15 |  | 160.65
Decut Door |  | -2 | 2.35 | 2.4 |  | -11.28
Decut Window |  | -9 | 1.5 | 1.2 |  | -16.2
Chhaja Area |  | 2 | 5.5 | 1.6 |  | 17.6
Inner Wall area
1st Room |  | 1 | 26.4 | 3 |  | 79.2
2nd room |  | 1 | 24.6 | 3 |  | 73.8
3rd room |  | 1 | 39 | 3 |  | 117
Celing Area
1st Room |  | 4 | 6.765 |  |  | 27.06
|  | 4 | 6.97 |  |  | 27.88
2nd Room
3rd Room
Beam Area |  | 8 | 4.15 | 0.8 |  | 26.56
Decut Door |  | -2 | 2.35 | 2.4 |  | -11.28
|  | -10 | 2.4 | 0.9 |  | -21.6
Decut Window |  | -9 | 1.5 | 1.2 |  | -16.2