## BOQ CIVIL
SL. NO. | LOCATION |  | Description of item | Unit | QUANTITY |  |  |  | Rate Excluding GST (Rs.) | AMOUNT(Excluding GST)
[5 empty] | A |  |  |  | B
1 | FARAKKA | EXCAVATION & BACKFILLING | Earth work in excavation by mechanical means (Hydraulic excavator)/ manual means over areas (exceeding 30cm in depth. 1.5 m in width as well as 10 sqm on plan) including disposal of excavated earth, lead upto 50m and lift upto 1.5m, disposed earth to be levelled and neatly dressed. All kinds of soil | M3 | 503.4348 | 2123 | 498 | 400 | To be quoted in SRM | To be quoted in SRM
2 | FARAKKA |  | Extra for every additional lift of 1.5 m or part thereof in excavation /banking excavated or stacked materials. All kinds of soil | Cum | 24.0371 |  | 161 |  | To be quoted in SRM | To be quoted in SRM
3 | FARAKKA |  | Filling available excavated earth (excluding rock) in trenches, plinth, sides of foundations etc. in layers not exceeding 20cm in depth, consolidating each deposited layer by ramming and watering, lead up to 50 m and lift up to 1.5 m. Disposal of excess earth for all lead. | Cum | 125.8587 |  | 124 |  | To be quoted in SRM | To be quoted in SRM
4 | EXTRA | SAND FILLING | Supplying and filling in plinth with sand under floors, including watering, ramming, consolidating and dressing complete. | Cum | 5 |  |  |  | To be quoted in SRM | To be quoted in SRM
5 | FARAKKA | RCC PCC | Providing and laying in position cement concrete of specified grade excluding the cost of centering and shuttering - All work up to plinth level :1:4:8 (1 Cement : 4 coarse sand (zone-III) derived from natural sources : 8 graded stone aggregate 40 mm nominal size derived from natural sources) | Cum | 190.3991 | 101 | 11 | 27 | To be quoted in SRM | To be quoted in SRM
6 | FARAKKA |  | Providing and laying in position cement concrete of specified grade excluding the cost of centering and shuttering - All work up to plinth level :1:2:4 (1 cement : 2 coarse sand (zone-III) derived from natural sources : 4 graded stone aggregate 20 mm nominal size derived from natural sources) | Cum | 4.24 | 8 | 5.77 |  | To be quoted in SRM | To be quoted in SRM
7 |  |  | Providing and laying Plain Cement Concrete 1:5:10 (1 cement : 5 sand : 10 stone/brick aggregate) | Cum | 315 | 383 |  | 20 | To be quoted in SRM | To be quoted in SRM
8 | FARAKKA |  | Providing and laying in position specified grade of reinforced cement concrete excluding the cost of centering,shuttering, finishing and reinforcement - All work up to plinth. 1:1.5:3 (1 cement : 1.5 coarse sand(zone-III) : 3 graded stone aggregate 20 mm nominal size). | Cum | 357.6717 | 589 | 93 | 160 | To be quoted in SRM | To be quoted in SRM
9 | EXTRA |  | Providing and laying of Reinforced Cement Concrete 1:1.5:3 including pre cast, shuttering, Grouting of pockets & underpinning but excluding steel reinforcement. | Cum | 1 |  |  |  | To be quoted in SRM | To be quoted in SRM
10 | EXTRA |  | Reinforced cement concrete work in walls (any thickness), including attached pilasters, buttresses, plinth and string courses, fillets, columns, pillars, piers, abutments, posts and struts etc. above plinth level up to floor five level, excluding cost of centering, shuttering, finishing and reinforcement : 1:1.5:3 (1 cement : 1.5 coarse sand(zone-III) derived from natural sources : 3 graded stone aggregate 20 mm nominal size derived from natural sources) | Cum | 13.44 |  |  |  | To be quoted in SRM | To be quoted in SRM
11 | FARAKKA | STEEL | Steel reinforcement for R.C.C. work including straightening, cutting, bending, placing in position and binding etc all complete. Thermo-Mechanically Treated bars of grade Fe-500D or more. | Kg | 19794.8463 | 43000 | 3572 | 10000 | To be quoted in SRM | To be quoted in SRM
12 | FARAKKA |  | Misc. Structural steel including rails, embedments, edge protection angles, gratings etc. but excluding the reinforcement | MT | 14.4554 | 26 | 13.615 | 10 | To be quoted in SRM | To be quoted in SRM
13 | FARAKKA | PAINTING | Finishing with Epoxy paint (two or more coats) at all locations prepared and applied as per manufacturer’s specifications excluding appropriate priming coat, preparation of surface, etc. complete.On steel work | Sqm | 642.462 |  | 655 |  | To be quoted in SRM | To be quoted in SRM
14 |  |  | Finishing walls with water proofing cement paint of required shade : New work (Two or more coats applied @ 3.84 kg/10 sqm) | Sqm | 112 | 200 |  | 240 | To be quoted in SRM | To be quoted in SRM
15 | FARAKKA | SHUTTERING | Centering and shuttering including strutting, propping etc. and removal of form for :Foundations, footings, bases of columns, etc. for mass concrete | Sqm | 629.5716 |  | 57 |  | To be quoted in SRM | To be quoted in SRM
16 | FARAKKA |  | Centering and shuttering including strutting, propping etc. and removal of form for :Walls (any thickness) including attached pilasters, butteresses, plinth and string courses etc. | Sqm | 112 |  | 61 |  | To be quoted in SRM | To be quoted in SRM
17 | FARAKKA |  | Centering and shuttering including strutting, propping etc. and removal of form for :Columns, Pillars, Piers, Abutments, Posts and Struts | Sqm | 132.996 |  | 112 |  | To be quoted in SRM | To be quoted in SRM
18 | EXTRA | CHIPPING CONCRETE | Chipping of concrete material from reactor foundation, rail cum road etc. with manual Chisel and/ or by standard power driven percussion type or of approved make including tapering of all edges, making square shoulders of cavities including cleaning the exposed concrete surface and reinforcement with wire brushes etc. and disposal of debris for all lead and lifts all complete as per direction of Engineer-In-Charge. 25 mm average thickness | Sqm | 77.6 |  |  |  | To be quoted in SRM | To be quoted in SRM
19 | FARAKKA |  | Providing, mixing and applying bonding coat of approved adhesive on chipped portion of RCC as per specifications and direction of Engineer-In-charge complete in all respect.Epoxy bonding adhesive having coverage 2.20 sqm/kg of approved make | Sqm | 96.2 |  | 76 |  | To be quoted in SRM | To be quoted in SRM
20 | MAITHON | REBARING WORK | Drilling suitable holes in reinforced or plain cement concrete with power driven drill machine to a minimum depth of 100mm upto 200mm in RCC beams, lintels, columns and slabs to introduce steel bars for sunshades/balconies including fixing the steel bars in position using epoxy resin anchor grout of approved make but excluding the cost of reinforcement/anchor bolt, all complete as per direction of Engineer-In-Charge. Upto and including 12mm dia. | EA | 560 |  |  | 200 | To be quoted in SRM | To be quoted in SRM
21 | MAITHON |  | Drilling suitable holes in reinforced or plain cement concrete with power driven drill machine to a minimum depth of 150mm upto 300mm in RCC beams, lintels, columns and slabs to introduce steel bars for sunshades/balconies including fixing the steel bars in position using epoxy resin anchor grout of approved make but excluding the cost of reinforcement, all complete as per direction of Engineer-In-Charge. Upto and including 16mm dia. | EA | 400 |  |  | 200 | To be quoted in SRM | To be quoted in SRM
22 | FARAKKA | ANCHOR FASTENER | Providing and fixing of chemical anchor fastener all complete as per direction of Engineer-in -charge | Each | 10 |  | 0 |  | To be quoted in SRM | To be quoted in SRM
23 | FARAKKA |  | Providing and fixing expansion hold fasteners on C.C. /R.C.C./Brick masonry surface backing including drilling necessary holes and the cost of bolt etc complete.Wedge expansion type-Fastener with threaded dia 12 mm | Each | 200 |  | 404 |  | To be quoted in SRM | To be quoted in SRM
24 | FARAKKA | STONE FILLING & ANTIWEED | Stone filling (40 mm size) for transformer/Reactor foundation | Cum | 30 | 29 | 15 | 15 | To be quoted in SRM | To be quoted in SRM
25 | FARAKKA |  | Removing,cleaning and washing of existing stones and respreading of stones in switchyard excluding PCC as per TS | Sqm | 17000 |  | 0 | 250 | To be quoted in SRM | To be quoted in SRM
26 | FARAKKA |  | Stone spreading in switchyard excluding PCC as per TS. | Sqm | 100 | 5100 | 1812 |  | To be quoted in SRM | To be quoted in SRM
27 | FARAKKA |  | Antiweed treatment as per TS. | Sqm | 17000 | 5100 | 1812 | 250 | To be quoted in SRM | To be quoted in SRM
28 |  |  | Laying, spreading and compacting stone aggregate of specified sizes to WBM specifications in uniform thickness, hand picking, rolling with 3 wheeled road / vibratory roller 8-10 tonne capacity in stages to proper grade and camber, applying and brooming requisite type of screening / binding material to fill up interstices of coarse aggregate, watering and compacting to the required density . | Cum | 133.125 |  |  |  | To be quoted in SRM | To be quoted in SRM
29 |  | ROAD WORK | Carriage of materials by Mechanical Transport including loading, unloading and stacking at site for lead upto 1 km for all lifts, complete as per directions of Engineer-in-Charge. | cum | 113.6 |  |  |  | To be quoted in SRM | To be quoted in SRM
30 |  |  | Dismantling of flexible pavement (bituminous courses) by mechanical means and disposal of dismantled material up to a lead of 1 kilometre, as per direction of Engineer-in-charge. cum | cum | 113.6 |  |  |  | To be quoted in SRM | To be quoted in SRM
31 |  |  | Providing and laying in position Separation Membrane of impermeable plastic sheeting 125 micron thick in between PCC and RCC. | sqm | 1136 |  |  |  | To be quoted in SRM | To be quoted in SRM
32 |  |  | Providing and fixing pre-moulded joint filler in expansion joints of RCC roads / CC pavements after making the joints dust free with high pressure air jet cleaners, all complete as per direction of the Engineer-in-Charge | per cm depth per cm width per metre length | 1408 |  |  |  | To be quoted in SRM | To be quoted in SRM
33 |  |  | Providing and filling in position rubberized bitumen hot sealing compound for sealing of expansion joints in roads / pavements all complete as per direction of the Engineer-in-Charge. Using grade 'A' sealing compound conforming to IS: 1834. | per cm depth per cm width per metre length | 1408 |  |  |  | To be quoted in SRM | To be quoted in SRM
34 |  |  | Supplying and stacking at site.53 mm to 22.4 mm size stone aggregate | Cum | 56.8 |  |  |  | To be quoted in SRM | To be quoted in SRM
35 |  |  | Supplying and stacking at site.Stone screening 13.2 mm nominal size (Type A) | Cum | 14.2 |  |  |  | To be quoted in SRM | To be quoted in SRM
36 |  |  | Supplying and stacking of Binding material: Moorum/Stone dust | Cum | 14.2 |  |  |  | To be quoted in SRM | To be quoted in SRM
37 | FARAKKA | HUME PIPE | Providing and laying Non Pressure NP-2 class (Medium duty) R.C.C. pipes including collars/spigot jointed with stiff mixture of cement mortar in the proportion of 1:2 (1 cement : 2 fine sand) including testing of joints etc. complete. 250 mm dia RCC pipes | M | 10 | 10 | 0 |  | To be quoted in SRM | To be quoted in SRM
38 | FARAKKA |  | Providing and laying Non Pressure NP-2 class (Medium duty) R.C.C. pipes including collars/spigot jointed with stiff mixture of cement mortar in the proportion of 1:2 (1 cement : 2 fine sand) including testing of joints etc. complete. 300 mm dia RCC pipes | M | 10 | 10 |  |  | To be quoted in SRM | To be quoted in SRM
39 | FARAKKA |  | Providing and laying Non Pressure NP-3 class (Medium duty) R.C.C. pipes including collars/spigot jointed with stiff mixture of cement mortar in the proportion of 1:2 (1 cement : 2 fine sand) including testing of joints etc. complete. 450 mm dia RCC pipes | M | 10 | 10 | 0 |  | To be quoted in SRM | To be quoted in SRM
40 |  | PUMP | Supplying and erecting dewatering pumps- 2 HP | EA | 1 | 1 |  | 1 | To be quoted in SRM | To be quoted in SRM
41 | FARAKKA |  | Supplying & erecting dewatering pump 0.5 H.P | Each | 2 |  | 2 |  | To be quoted in SRM | To be quoted in SRM
42 |  | FENCING | Dismantling & Re-erection of Existing fence | RM | 80 | 80 |  |  | To be quoted in SRM | To be quoted in SRM
43 | EXTRA |  | Chain link fencing matching with existing fence excluding concrete | RM | 10 |  |  |  | To be quoted in SRM | To be quoted in SRM
44 | FARAKKA | DEMOLISHING | Demolishing R.C.C. work manually/ by mechanical means including stacking of steel bars and disposal of unserviceable material within 50 metres lead as per direction of Engineer - in- charge. | Cum | 130.115 | 530 | 15 | 60 | To be quoted in SRM | To be quoted in SRM
45 | EXTRA |  | Demolishing cement concrete manually/ by mechanical means including disposal of material within 50 metres lead as per direction of Engineer - in - charge.Nominal concrete 1:4:8 or leaner mix (i/c equivalent design mix) | Cum | 44.2 |  |  |  | To be quoted in SRM | To be quoted in SRM
46 | EXTRA |  | Dismantling of existing brick drain (300mm widex500mm deep). | RM | 20 |  |  |  | To be quoted in SRM | To be quoted in SRM
47 | EXTRA |  | Demolishing PCC including disposal-1:5:10 (PCC) | Cum | 10 |  |  |  | To be quoted in SRM | To be quoted in SRM
48 | EXTRA |  | Dismantling of existing fencing. | M | 10 |  |  |  | To be quoted in SRM | To be quoted in SRM
49 | FARAKKA | YARD LEVELLING | Clearing jungle including uprooting of rank vegetation, grass, brush wood, trees and saplings of girth up to 30 cm measured at a height of 1 m above ground level and removal of rubbish up to a distance of 50 m outside the periphery of the area cleared. | Sqm | 100 |  | 1495 |  | To be quoted in SRM | To be quoted in SRM
50 |  |  | Supply of earth (excluding rock & boulders) at site including royalty, carriage and filling in specified areas in layers not exceeding 200mm in depth, compacting under optimum moisture condition to achieve 95% of Proctor density, finishing etc. allcomplete, for all leads & lifts, with all labour, material, tools, tackles, equipments, safeguards & incidentals as necessary as perdrawings, specification and direction of the Engineer- in- Charge. | Cum | 850 | 1500 |  |  | To be quoted in SRM | To be quoted in SRM
51 |  |  | Surface dressing of the ground including removing vegetation and inequalities not exceeding 15 cm deep and disposal of rubbish, lead up to 50 m and lift up to 1.5 m. All kinds of soil | Sqm | 17000 |  |  |  | To be quoted in SRM | To be quoted in SRM
52 |  |  | Providing and laying of Non-woven Geosynthetic fabric (min 200 GSM) of Class-I characteristics with Elongation ≥ 50% Geosynthetics for separation application as per IS 16391 and POWERGRID TS. | Sqm | 8500 |  |  |  | To be quoted in SRM | To be quoted in SRM
53 | FARAKKA | BRICK WORK & PLASTER | Brick work with common burnt clay F.P.S. (non modular) bricks of class designation 7.5 in foundation and plinth in:Cement mortar 1:6 (1 cement : 6 coarse sand) | Cum | 17.25 |  | 8.59 |  | To be quoted in SRM | To be quoted in SRM
54 | FARAKKA |  | 12 mm cement plaster of mix : 1:6 ( 1 cement :6 coarse sand) | Sqm | 173 |  | 47.71 |  | To be quoted in SRM | To be quoted in SRM
55 | FARAKKA |  | Neat cement punning | Sqm | 173 |  | 12.48 |  | To be quoted in SRM | To be quoted in SRM
56 |  |  | Supplying of Hilti HIT-V-5.8 M10x115mm anchor bolt with nuts | EA | 160 |  |  |  | To be quoted in SRM | To be quoted in SRM
| MAITHON | FOUNDATION BOLT | Erection of foundation bolts including nuts, checknuts, washer and packplates. | [5 empty] | To be quoted in SRM | To be quoted in SRM
57 | EXTRA |  | 16mm dia | Each | 40 |  |  |  | To be quoted in SRM | To be quoted in SRM
58 | EXTRA |  | 20mm dia | Each | 8 |  |  |  | To be quoted in SRM | To be quoted in SRM
59 | MAITHON |  | 24mm dia | Each | 24 |  |  | 24 | To be quoted in SRM | To be quoted in SRM
60 | EXTRA |  | 28mm dia | Each | 56 |  |  |  | To be quoted in SRM | To be quoted in SRM
61 |  |  | 32mm dia | Each | 8 |  |  |  | To be quoted in SRM | To be quoted in SRM
Total=

## CIVIL CAL (hidden)
CIVIL CALCULATION SHEET
| Sl no | Description of item | Nos |  | L (m) | B (m) | H (m) | Qty | Unit | remarks
| 1 | Excavation…
equipment
|  | 336kv surge arrester 1-ph | 6 |  | 2 | 2 | 1.575 | 37.8
|  | 420kv, 1-ph BPI | 6 |  | 2.3 | 2.3 | 1.575 | 49.9905
|  | 420kv, 3150A, 63KA, Isolator (3-ph) | 2 |  | 2.15 | 2.15 | 1.575 | 14.5609
|  | 420kv, 3150A, 63KA, CB(3-ph) | 2 |  | 2.7 | 2.7 | 1.575 | 22.9635
|  |  | 8 |  | 1.45 | 1.45 | 0.975 | 16.3995
|  | 145kv, 1250A, 31.5 KA CB (1-Ph) | 2 |  | 2.55 | 2.55 | 1.575 | 20.4829
|  | LADDER | 2 |  | 1.75 | 1.24 | 0.975 | 4.2315
|  | 145kv, 1-ph BPI | 4 |  | 1.8 | 1.8 | 2.075 | 26.892
|  | 36kv, 200A neutral CT (1-ph) | 2 |  | 1.65 | 1.65 | 1.575 | 8.5759
|  | 120kv surge arrester (1-ph) | 2 |  | 1.66 | 1.66 | 2.075 | 11.4357
cable trench
|  | SEC 2-2 | 1 |  | 10 | 1.75 | 1.025 | 17.9375
|  | SEC 3-3 | 1 |  | 10 | 1.4 | 0.75 | 10.5
|  | SEC 4-4 | 1 |  | 10 | 1.05 | 0.5 | 5.25
|  | Fire wall | 3 |  | 3.05 | 2.55 | 2.075 | 48.4149
|  | REACTOR AREA | 2 |  | 13 | 10 | 0.8 | 208
[7 empty] | total | 503.4348 | cum
| 1 | Extra for addl lift
|  | 145kv, 1-ph BPI | 4 |  | 1.8 | 1.8 | 0.575 | 7.452
|  | 120kv surge arrester (1-ph) | 2 |  | 1.66 | 1.66 | 0.575 | 3.1689
|  | Fire wall | 3 |  | 3.05 | 2.55 | 0.575 | 13.4162
[7 empty] | total= | 24.0371 | cum
| 2 | Backfilling..
|  | Total excavation qty | [5 empty] | 503.4348
total concrete qty
[6 empty] | 1/4 TH OF EXCAVATION QTY | total= | 125.8587 | cum
| 2 | PCC 1:4:8
equipment
|  | 336kv surge arrester 1-ph | 6 |  | 1.7 | 1.7 | 0.075 | 1.3005
|  | 420kv, 1-ph BPI | 6 |  | 2 | 2 | 0.075 | 1.8
|  | 420kv, 3150A, 63KA, Isolator (3-ph) | 2 |  | 1.85 | 1.85 | 0.075 | 0.51337
|  | 420kv, 3150A, 63KA, CB(3-ph) | 2 |  | 2.4 | 2.4 | 0.075 | 0.864
|  |  | 8 |  | 1.15 | 1.15 | 0.075 | 0.7935
|  | 145kv, 1250A, 31.5 KA CB (1-Ph) | 2 |  | 2.25 | 2.25 | 0.075 | 0.75938
|  | LADDER | 2 |  | 1.45 | 0.94 | 0.075 | 0.20445
|  | 145kv, 1-ph BPI | 4 |  | 1.5 | 1.5 | 0.075 | 0.675
|  | 36kv, 200A neutral CT (1-ph) | 2 |  | 1.35 | 1.35 | 0.075 | 0.27337
|  | 120kv surge arrester (1-ph) | 2 |  | 1.36 | 1.36 | 0.075 | 0.27744
cable trench
|  | SEC 2-2 | 1 |  | 25 | 1.45 | 0.075 | 2.7188
|  | SEC 3-3 | 1 |  | 25 | 1.1 | 0.075 | 2.0625
|  | SEC 4-4 | 1 |  | 25 | 0.75 | 0.075 | 1.4062
drain
|  | SEC A-A | 1 |  | 25 | 0.91 | 0.075 | 1.7063
|  | SEC B-B | 1 |  | 25 | 1.29 | 0.075 | 2.4187
REACTOR FOUNDATION
|  | rail cum road | 2 |  | 6 | 5 | 0.075 | 4.5
|  | Reactor main block | 2 |  | 7.85 | 5.05 | 0.075 | 5.9464
|  | Unloading platform | 2 |  | 6.15 | 4.15 | 0.075 | 3.8284
|  | PIT FLOOR | 2 |  | 13 | 10 | 0.075 | 19.5
|  | RCC road | 1 |  | 355 | 3.9 | 0.1 | 138.45
|  | fencing | 17.6667 |  | 0.55 | 0.55 | 0.075 | 0.40081
[7 empty] | total= | 190.3991 | cum
| 3 | PCC 1:2:4
|  | fencing | 17.6667 |  | 0.4 | 0.4 | 1.5 | 4.24 | cum
[7 empty] | total= | 4.24 | cum
| 4 | PCC 1:5:10
|  | yard area | 1 |  |  |  |  | 4500
|  | less for reactor foundation+RCR | -2 |  |  |  |  | -300
[7 empty] | total= | 315 | cum
| 3 | RCC 1:1.5:3
equipment
|  | 336kv surge arrester 1-ph | 6 |  | 1.55 | 1.55 | 0.25 | 3.6038
|  |  | 6 |  | 0.55 | 0.55 | 1.55 | 2.8133
|  | 420kv, 1-ph BPI | 6 |  | 1.85 | 1.85 | 0.25 | 5.1338
|  |  | 6 |  | 0.6 | 0.6 | 1.55 | 3.348
|  | 420kv, 3150A, 63KA, Isolator (3-ph) | 2 |  | 1.7 | 1.7 | 0.25 | 1.445
|  |  | 2 |  | 0.6 | 0.6 | 1.55 | 1.116
|  | 420kv, 3150A, 63KA, CB(3-ph) | 2 |  | 2.25 | 2.25 | 0.25 | 2.5313
|  |  | 2 |  | 1 | 1 | 1.55 | 3.1
|  | LADDER | 8 |  | 1 | 1 | 0.2 | 1.6
|  | C2 | 8 |  | 0.3 | 0.3 | 1 | 0.72
|  | C1 | 2 |  | 0.3 | 0.3 | 1 | 0.18
|  | 145kv, 1250A, 31.5 KA CB (1-Ph) | 2 |  | 2.1 | 2.1 | 0.25 | 2.205
|  |  | 2 |  | 1.2 | 0.8 | 1.55 | 2.976
|  | LADDER | 2 |  | 1.3 | 0.79 | 0.2 | 0.4108
|  |  | 4 |  | 0.2 | 0.79 | 0.8 | 0.5056
|  | 145kv, 1-ph BPI | 4 |  | 1.35 | 1.35 | 0.25 | 1.8225
|  |  | 4 |  | 0.65 | 0.65 | 2.05 | 3.4645
|  | 36kv, 200A neutral CT (1-ph) | 2 |  | 1.2 | 1.2 | 0.25 | 0.72
|  |  | 2 |  | 0.45 | 0.5 | 1.8 | 0.81
|  | 120kv surge arrester (1-ph) | 2 |  | 1.21 | 1.21 | 0.25 | 0.73205
|  |  | 2 |  | 0.7 | 0.7 | 2.05 | 2.009
|  | cable trench | [5 empty] | 0
|  | SEC 2-2 | 1 |  | 25 | 1.3 | 0.125 | 4.0625
|  |  | 2 |  | 25 | 0.125 | 1 | 6.25
|  | SEC 3-3 | 1 |  | 25 | 0.95 | 0.1 | 2.375
|  |  | 2 |  | 25 | 0.1 | 0.75 | 3.75
|  | SEC 4-4 | 1 |  | 25 | 0.6 | 0.1 | 1.5
|  |  | 2 |  | 25 | 0.1 | 0.675 | 3.375
|  | REACTOR FOUNDATION | [5 empty] | 0
|  | rail cum road | 2 |  | 6 | 4.4 | 0.406 | 21.4368
|  | Reactor main block | 2 |  | 7.7 | 4.9 | 0.3 | 22.638
|  |  | 2 |  | 6.5 | 3.7 | 2 | 96.2
|  | Unloading platform | 2 |  | 6 | 4 | 0.406 | 19.488
|  | SC1 | 16 |  | 0.25 | 0.25 | 0.85 | 0.85
|  | PYLON SUPPORT | 22 |  | 0.25 | 0.25 | 1 | 1.375
|  | RCC road | 1 |  | 355 | 3.75 | 0.1 | 133.125
[7 empty] | total= | 357.6717
| 4 | Shuttering | [7 empty] | INCLUDED IN CONCRETING
equipment
|  | 336kv surge arrester 1-ph | 6 |  | 1.55 | 1.55 | 0.25 | 11.16
|  |  | 6 |  | 0.55 | 0.55 | 1.55 | 20.46 |  | COLUMN
|  | 420kv, 1-ph BPI | 6 |  | 1.85 | 1.85 | 0.25 | 13.32
|  |  | 6 |  | 0.6 | 0.6 | 1.55 | 22.32
|  | 420kv, 3150A, 63KA, Isolator (3-ph) | 2 |  | 1.7 | 1.7 | 0.25 | 4.08
|  |  | 2 |  | 0.6 | 0.6 | 1.55 | 7.44
|  | 420kv, 3150A, 63KA, CB(3-ph) | 2 |  | 2.25 | 2.25 | 0.25 | 5.4
|  |  | 2 |  | 1 | 1 | 1.55 | 12.4
|  | LADDER | 8 |  | 1 | 1 | 0.2 | 9.6
|  | C2 | 8 |  | 0.3 | 0.3 | 1 | 9.6
|  | C1 | 2 |  | 0.3 | 0.3 | 1 | 2.4
|  | 145kv, 1250A, 31.5 KA CB (1-Ph) | 2 |  | 2.1 | 2.1 | 0.25 | 5.04
|  |  | 2 |  | 1.2 | 0.8 | 1.55 | 12.4
|  | LADDER | 2 |  | 1.3 | 0.79 | 0.2 | 2.508
|  |  | 4 |  | 0.2 | 0.79 | 0.8 | 6.336
|  | 145kv, 1-ph BPI | 4 |  | 1.35 | 1.35 | 0.25 | 6.48
|  |  | 4 |  | 0.65 | 0.65 | 2.05 | 21.32
|  | 36kv, 200A neutral CT (1-ph) | 2 |  | 1.2 | 1.2 | 0.25 | 2.88
|  |  | 2 |  | 0.45 | 0.5 | 1.8 | 6.84
|  | 120kv surge arrester (1-ph) | 2 |  | 1.21 | 1.21 | 0.25 | 2.904
|  |  | 2 |  | 0.7 | 0.7 | 2.05 | 11.48
cable trench
|  | SEC 2-2 | 1 | 2 | 25 | 1.3 | 0.125 | 6.25
|  |  | 2 | 2 | 25 | 0.125 | 1 | 100
|  | SEC 3-3 | 1 | 2 | 25 | 0.95 | 0.1 | 5
|  |  | 2 | 2 | 25 | 0.1 | 0.75 | 75
|  | SEC 4-4 | 1 | 2 | 25 | 0.6 | 0.1 | 5
|  |  | 2 | 2 | 25 | 0.1 | 0.675 | 67.5
REACTOR FOUNDATION
|  | rail cum road | 2 |  | 6 | 4.4 | 0.406 | 16.8896
|  | Reactor main block | 2 |  | 7.7 | 4.9 | 0.3 | 15.12
|  |  | 2 |  | 6.5 | 3.7 | 2 | 81.6
|  | Unloading platform | 2 |  | 6 | 4 | 0.406 | 16.24
|  | SC1 | 16 |  | 0.25 | 0.25 | 0.85 | 13.6
|  | PYLON SUPPORT | 22 |  | 0.25 | 0.25 | 1 | 22
|  | RCC road | 1 |  | 355 | 3.75 | 0.1 | 142
[7 empty] | FOUNDATION | 629.5716
[7 empty] | COLUMN | 132.996
[7 empty] | total= |  | sqm
| 5 | Reinforcement steel..
equipment
|  | 336kv surge arrester 1-ph | 6 | 27.2 | 1.75 | - | 0.617 | 176.2152
|  | column | 6 | 8 | 2.25 | - | 0.89 | 96.12
|  |  | 6 | 10.4737 | 1.95 | - | 0.395 | 48.4041 |  |  | 0.3182
|  |  | 6 | 10.4737 | 1.43 | - | 0.395 | 35.4964
|  | 420kv, 1-ph BPI | 6 | 35.1111 | 2.05 | - | 0.617 | 266.4617
|  |  | 6 | 8 | 2.25 | - | 0.89 | 96.12
|  |  | 6 | 10.4737 | 2.15 | - | 0.395 | 53.3687
|  |  | 6 | 10.4737 | 1.57 | - | 0.395 | 38.9715 |  |  | 0.35355
|  | 420kv, 3150A, 63KA, Isolator (3-ph) | 2 | 29.6 | 1.9 | - | 0.617 | 69.4002
|  |  | 2 | 8 | 2.25 | - | 0.89 | 32.04
|  |  | 2 | 10.4737 | 2.15 | - | 0.395 | 17.7896
|  |  | 2 | 10.4737 | 1.57 | - | 0.395 | 12.9905
|  | 420kv, 3150A, 63KA, CB(3-ph) | 2 | 42.2222 | 2.45 | - | 0.617 | 127.6504
|  |  | 2 | 16 | 2.25 | - | 0.89 | 64.08
|  |  | 2 | 10.4737 | 3.75 | - | 0.395 | 31.0283
|  |  | 2 | 21 | 2.85 | - | 0.395 | 47.2815
|  |  | 2 | 21 | 1.05 | - | 0.395 | 17.4195
|  | LADDER | 8 | 22 | 1.1 | - | 0.617 | 119.4512
|  | C1 & C2 | 10 | 4 | 1.65 |  | 0.89 | 58.74
|  |  | 10 | 7 | 0.98 |  | 0.395 | 27.097
|  | 145kv, 1250A, 31.5 KA CB (1-Ph) | 2 | 18 | 2.3 | - | 1.58 | 130.824
|  |  | 2 | 18 | 2.3 | - | 0.617 | 51.0876
|  | column | 2 | 14 | 2.25 | - | 0.89 | 56.07
|  |  | 2 | 10.4737 | 3.83 | - | 0.395 | 31.6902
|  |  | 2 | 10.5 | 2.65 | - | 0.395 | 21.9818
|  |  | 2 | 10.5 | 2.625 | - | 0.395 | 21.7744
|  |  | 2 | 10.5 | 0.87 | - | 0.395 | 7.2167
|  | LADDER | 2 | 11.6 | 1.4 | - | 0.617 | 20.0402
|  |  | 2 | 7.52 | 0.89 | - | 0.617 | 8.2589
|  |  | 4 | 8 | 1.5 | - | 0.89 | 42.72
|  |  | 4 | 6.5263 | 1.76 | - | 0.395 | 18.1484
|  |  | 4 | 6.5263 | 0.81 | - | 0.395 | 8.3524
|  | 145kv, 1-ph BPI | 4 | 24 | 1.55 | - | 0.617 | 91.8096
|  |  | 4 | 8 | 2.75 | - | 0.89 | 78.32
|  |  | 4 | 13.1053 | 2.43 | - | 0.395 | 50.3163
|  |  | 4 | 26.2105 | 0.67 | - | 0.395 | 27.7465
|  | 36kv, 200A neutral CT (1-ph) | 2 | 26 | 1.7 | - | 0.617 | 54.5428
|  |  | 2 | 12 | 2.55 | - | 0.89 | 54.468
|  |  | 2 | 15 | 1.73 | - | 0.395 | 20.5005
|  | 120kv surge arrester (1-ph) | 2 | 22.56 | 1.46 | - | 0.617 | 40.645
|  |  | 2 | 8 | 2.75 | - | 0.89 | 39.16
|  |  | 2 | 13.1053 | 2.63 | - | 0.395 | 27.2288
|  |  | 2 | 26.2105 | 0.72 | - | 0.395 | 14.9085
|  | cable trench |  | LENGTH
|  | SEC 2-2 | 147.0588 | 25 | 2.85 | - | 0.395 | 165.5515
|  |  | 12.4 | 25 | 25 | - | 0.395 | 122.45
|  | SEC 3-3 | 147.0588 | 25 | 2.35 | - | 0.395 | 136.5074
|  |  | 12.75 | 25 | 25 | - | 0.395 | 125.9062
|  | SEC 4-4 | 147.0588 | 25 | 2.35 | - | 0.395 | 136.5074
|  |  | 12.75 | 25 | 25 | - | 0.395 | 125.9062
COVER SLAB
|  | SEC 2-2 | 74.5294 |  | 2.3 |  |  | 171.4176
|  | SEC 3-3 | 51 |  | 2.3 |  |  | 117.3
|  | SEC 4-4 | 51 |  | 1.6 |  |  | 81.6
REACTOR FOUNDATION
|  | unloading platform/rail cum road | 2 |  | 1225 |  |  | 2450 |  | QTY FROM MDN SS
|  | Reactor main block | 2 |  | 2309 |  |  | 4618
|  | FIRE WALL | 1 |  | 2478 |  |  | 2478
|  | SC1 | 32 |  |  |  |  | 223.968
|  | PYLON SUPPORT | 22 |  |  |  |  | 153.978
|  | FLOOR SLAB | [8 empty] | 65 | 0.395 | 10 | 256.75
|  | 8-200C/C/ BOTH WAY FOR | [5 empty] | 418.5025 |  |  | 50 | 0.395 | 13 | 256.75
46 |  | PIT WALL | [11 empty] | 513.5 | FOR 13X10 SQM
|  | RAFT | 2 | 460 | 0.775 |  | 0.617 | 439.921
0.675 |  |  | 2 | 8.75 | 46 |  | 0.395 | 317.975
|  | WALL | 2 | 460 | 1.7 |  | 0.617 | 964.988
|  |  | 2 | 15 | 46 |  | 0.395 | 545.1
|  | RCC road 8 @300 C/C BOTH WAY | 13.5 | 355 | 355 |  | 0.395 | 1893.0375 | [5 empty] | 94.9975 | 6.5X3.7M DEDUCTION FOR MAIN BLOCK
|  |  | 1184.3333 | 355 | 3.75 |  | 0.395 | 1754.2938 | [5 empty] | 418.5025
[7 empty] | total= | 19794.8463
Misc str steel…
|  | insert plates IP4 | 40 |  | 0.25 | 0.3 | 0.006 | 141.3
|  | ISMB 150 | 10 |  | 10 | 15 | - | 1500
|  | IP3 | 24 |  | 0.2 | 0.2 | 0.006 | 45.216
|  | JACKING PAD J | 8 |  | 0.3 | 0.2 | 0.032 | 120.576
|  | HOOKS | 128 |  | 0.4 | 0.617 |  | 31.5904
GRATINGS
|  | 30X5 FLAT | 209.3 | 19 | 2 | 0.03 | 0.005 | 9365.1285 |  |  | TOTAL AREA | 1 |  | 9.9 | 13 | 128.7
|  | 6MM ROUND | 209.3 | 16 | 0.5 | 0.22222 | 1 | 372.0889 |  |  | DEDUCTION MAIN BLOCK | -1 |  | 6.5 | 3.7 | -24.05
CABLE TRENCH
SEC 2-2
|  | COVER SLAB | 74.5294 | 25 | 3.28 |  | 3.8 | 928.9346
|  | TRAY | 34.3333 | 25 | 1.8 |  | 4.5 | 278.1
|  | INSERT PLATE | 34.3333 | 25 | 0.75 | 0.075 | 0.006 | 90.9619
SEC 3-3
|  | COVER SLAB | 51 | 25 | 2.9 |  | 3.8 | 562.02
|  | TRAY | 34.3333 | 25 | 1.2 |  | 4.5 | 185.4
|  | INSERT PLATE | 34.3333 | 25 | 0.6 | 0.075 | 0.006 | 72.7695
SEC 4-4
|  | COVER SLAB | 51 | 25 | 2.2 |  | 3.8 | 426.36
|  | TRAY | 34.3333 | 25 | 0.75 |  | 4.5 | 115.875
|  | INSERT PLATE | 34.3333 | 25 | 0.35 | 0.075 | 0.006 | 42.4489
|  | EARTHING FLAT | 1 | 75 | 75 | 0.05 | 0.006 | 176.625
[7 empty] | TOTAL= | 14455.3946 | [7 empty] | 104.65 | SQM
Foundation bolt
equipment
|  | 336kv surge arrester 1-ph | 6 | 4 |  |  |  | 24 | 28mm
|  | 420kv, 1-ph BPI | 6 | 4 |  |  |  | 24 | 28mm
|  | 420kv, 3150A, 63KA, Isolator (3-ph) | 2 | 4 |  |  |  | 8 | 28mm
|  | 420kv, 3150A, 63KA, CB(3-ph) | 2 | 4 |  |  |  | 8 | 32mm
|  |  | 8 | 4 |  |  |  | 32 | 16mm
|  | 145kv, 1250A, 31.5 KA CB (1-Ph) | 2 | 4 |  |  |  | 8 | 24mm
|  | LADDER | 2 | 4 |  |  |  | 8 | 16mm
|  | 145kv, 1-ph BPI | 4 | 4 |  |  |  | 16 | 24mm
|  | 36kv, 200A neutral CT (1-ph) | 2 | 4 |  |  |  | 8 | 16mm
|  | 120kv surge arrester (1-ph) | 2 | 4 |  |  |  | 8 | 16mm
Dismantling pcc 1:4:8
|  | Reactor floor | 2 |  | 17 | 13 | 0.1 | 44.2 | cum
[7 empty] | TOTAL= | 44.2
dismantling RCC 1:1.5:3
|  | REACTOR MAIN BLOCK | 2 |  | 6.5 | 3.7 | 2 | 96.2
|  | PIT WALL | 2 |  | 59.5 | 0.775 | 0.2 | 18.445
|  |  | 2 |  | 59.5 | 0.1 | 1.3 | 15.47
[7 empty] | TOTAL | 130.115 | CUM
BRICK WORK…
DRAIN
|  | SEC A-A | 2 |  | 25 | 0.23 | 0.6 | 6.9
|  | SEC B-B | 2 |  | 25 | 0.23 | 0.9 | 10.35
[7 empty] | TOTAL | 17.25 | CUM

## rate analysis (hidden)
RATE ANALYSIS FOR ITEM NO 21
| 17.5212 | cucm
| 350.424 | kg
133
| 1049.5 | W
10.495
| 1059.995 | X
225.4609
| 1285.4559 | Y
192.8184
| 1478.2743 | Z
14.7827
1493.0571
149.3057
150
0.350
133.00
16mm dia