## Rev. BOQ
BOQ FOR ACCESS ROAD OF BUSHING PLATFORM INCLUDING SUPPLY AND LAYING OF SAND OVER BUSHING BED AT 765/400kV NEW JEERAT S/S.
Sl. No. | DSR '23 Code No. | Description Item | Unit | Quantity | Rate Excl GST (Rs.) | Amount Excl GST (Rs.) | Amount incl GST (Rs.) | REMARKS
A | B | D | E | F | G | H | L=IxJ
1 | 2.28.1 | Surface dressing of the ground including removing vegetation and inequalities not exceeding 15 cm deep and disposal of rubbish, lead up to 50 m and lift up to 1.5 m. All kinds of soil | Sqm | 243.825 | To be quoted in SRM | To be quoted in SRM
2 | 16.1 | Preparation and consolidation of sub grade with power road roller of 8 to 12 tonne capacity after excavating earth to an average of 22.5 cm depth, dressing to camber and consolidating with road roller including making good the undulations etc. and re-rolling the sub grade and disposal of surplus earth with lead upto 50 metres. | Sqm | 243.825 | To be quoted in SRM | To be quoted in SRM
3 | 5.1.2 | Providing and laying in position specified grade of reinforced cement concrete, excluding the cost of centering, shuttering, finishing and reinforcement - All work up to plinth level :1:1.5:3 (1 cement : 1.5 coarse sand (zone-III): 3 graded stone aggregate 20 mm nominal size) | Cum | 64.1775 | To be quoted in SRM | To be quoted in SRM
4 | 5.22.6 | Steel reinforcement for R.C.C. work including straightening, cutting, bending, placing in position and binding all complete upto plinth level. Thermo-Mechanically Treated bars of grade Fe-500D or more. | Kg | 1285.7382 | To be quoted in SRM | To be quoted in SRM
5 | 5.9.1 | Centering and shuttering including strutting, propping etc. and removal of form for : Foundations, footings, bases of columns, etc. for mass concrete | Sqm | 35.3 | To be quoted in SRM | To be quoted in SRM
6 | 4.1.3 | Providing and laying in position cement concrete of specified grade excluding the cost of centering and shuttering - All work up to plinth level :1:2:4 (1 Cement : 2 coarse sand (zone-III) : 4 graded stone aggregate 20 mm nominal size) | cum | 73.1475 | To be quoted in SRM | To be quoted in SRM
7 | Non-DSR | Supply and laying of Sand | cum | 27.5137 | To be quoted in SRM | To be quoted in SRM |  | Lowest Rate taken from available quotation.
Total = | [6 empty] | 0

## BOQ (hidden)
BOQ CUM COST ESTIMATE FOR ACCESS ROAD OF BUSHING PLATFORM INCLUDING SUPPLY AND LAYING OF SAND OVER BUSHING BED AT 765/400kV NEW JEERAT S/S.
Revised.
Sl. No. | DSR '23 Code No. | Description Item | Unit | DSR'23 Rate (Rs.) | Rate Excl GST (Rs.) | Rate Incl GST (Rs.) | Quantity | Amount Excl GST (Rs.) | Amount incl GST (Rs.) | REMARKS
A | B | E | F | G | H=G*0.8475 | I=H*1.18 | J | K=HxJ | L=IxJ
1 | 2.28.1 | Surface dressing of the ground including removing vegetation and inequalities not exceeding 15 cm deep and disposal of rubbish, lead up to 50 m and lift up to 1.5 m. All kinds of soil | Sqm | 34.15 | 28.9421 | 34.1517 | 243.825 | 7056.8136 | 8327.0401
2 | 16.1 | Preparation and consolidation of sub grade with power road roller of 8 to 12 tonne capacity after excavating earth to an average of 22.5 cm depth, dressing to camber and consolidating with road roller including making good the undulations etc. and re-rolling the sub grade and disposal of surplus earth with lead upto 50 metres. | Sqm | 218.9 | 185.5178 | 218.9109 | 243.825 | 45233.8654 | 53375.9612
3 | 5.1.2 | Providing and laying in position specified grade of reinforced cement concrete, excluding the cost of centering, shuttering, finishing and reinforcement - All work up to plinth level :1:1.5:3 (1 cement : 1.5 coarse sand (zone-III): 3 graded stone aggregate 20 mm nominal size) | Cum | 9045.75 | 7666.2731 | 9046.2023 | 64.1775 | 492002.2435 | 580562.6473
4 | 5.22.6 | Steel reinforcement for R.C.C. work including straightening, cutting, bending, placing in position and binding all complete upto plinth level. Thermo-Mechanically Treated bars of grade Fe-500D or more. | Kg | 107.85 | 91.4029 | 107.8554 | 1285.7382 | 117520.1649 | 138673.7946
5 | 5.9.1 | Centering and shuttering including strutting, propping etc. and removal of form for : Foundations, footings, bases of columns, etc. for mass concrete | Sqm | 392.15 | 332.3471 | 392.1696 | 35.3 | 11731.8535 | 13843.5871
6 | 4.1.3 | Providing and laying in position cement concrete of specified grade excluding the cost of centering and shuttering - All work up to plinth level :1:2:4 (1 Cement : 2 coarse sand (zone-III) : 4 graded stone aggregate 20 mm nominal size) | cum | 7878.5 | 6677.0288 | 7878.8939 | 73.1475 | 488407.9605 | 576321.3934
7 | Non-DSR | Supply and laying of Sand | cum | 2135 | 1809.4125 | 2135.1067 | 27.5137 | 49783.7232 | 58744.7933 | Lowest Rate taken from available quotation.
Total = | [7 empty] | 1211736.6246 | 1429849.217

## Cal (hidden)
CALCULATION SHEET OF ACCESS ROAD FOR BUSHING PLATFORM INCLUDING SUPPLYING AND LAYING OF SAND OVER BUSHING BED AT 765/400 KV NEW JERAT S/S.
Sl No | Description of item | Nos | Length (m) | Breadth (m) | Height (m) | Qty= LxBxH | Unit | Remarks
1 | Surface dressing… | 1 | 25 | 4.05 | - | 101.25 | Sqm
|  | 1 | 12 | 8 |  | 96 | Sqm
| Between raise platform and closed store. | 1 | 11.5 | 4.05 |  | 46.575 | Sqm
[5 empty] | Total= | 243.825 | Sqm
2 | Preparation and consolidation of sub grade with power road roller… | 1 | 25 | 4.05 | - | 101.25 | Sqm
|  | 1 | 12 | 8 |  | 96 | Sqm
|  | 1 | 11.5 | 4.05 |  | 46.575 | Sqm
[5 empty] | Total= | 243.825 | Sqm
3 | PCC 1:2:4 | 1 | 25 | 4.05 | 0.3 | 30.375 | CUM
|  | 1 | 12 | 8 | 0.3 | 28.8 | CUM
|  | 1 | 11.5 | 4.05 | 0.3 | 13.9725 | CUM
[5 empty] | Total= | 73.1475 | CUM
4 | RCC (1:1.5:3) | 1 | 25 | 3.75 | 0.1 | 9.375 | CUM
|  | 1 | 12 | 7.7 | 0.1 | 9.24 | CUM
|  | 1 | 11.5 | 3.75 | 0.1 | 4.3125 | CUM
|  | 2 | 30 | 3.75 | 0.1 | 22.5 | CUM | Already exsisting PCC road under Construction of Infrastructure work (Between two open store platform.)
|  | 1 | 50 | 3.75 | 0.1 | 18.75 | CUM | Already exsisting PCC road under Construction of Infrastructure work (infront of closed store and raise platform.)
[5 empty] | Total= | 64.1775 | CUM
5 | Reinforcement(8mm @ 300 c/c) | 429.3333 | 3.65 | .395 kg/m |  | 618.9913 | kg
|  | 13.1667 | 128.2 | .395 kg/m |  | 666.7468 | kg
[5 empty] | Total= | 1285.7382 | kg
6 | Centering and shuttering
| PCC (1:2:4) | 2 | 36.5 | - | 0.3 | 21.9 | sqm
|  | 1 | 12 |  | 0.3 | 3.6 | sqm | one side overlap with bushing platform
| RCC (1:1.5:3) | 2 | 37 |  | 0.1 | 7.4 | sqm
|  | 2 | 12 |  | 0.1 | 2.4 | sqm
[5 empty] | Total= | 35.3 | sqm
6 | Supplying and laying Sand | 1 | 14.5 | 11.5 | 0.15 | 25.0125
|  |  |  | 10% extra |  | 2.5013
[5 empty] | Total= | 27.5137 | Cum