## BOQ
BOQ for Construction of Rain Water Harvesting System at Malda Substation
SL. NO. | DSR 23Ref | ACTIVITY NO. | DESCRIPTION OF WORK | Unit | Qty | Amount excluding GST | Amount Including GST | Remarks
| PART-1 |  | BRICK DRAIN (AS PER SITE REQUIREMENT)
1 | 2.6.1 | 120000345 | Earth work in excavation by mechanical means (Hydraulic excavator)/manual means over areas (exceeding 30 cm in depth, 1.5 m in width as well as 10 sqm on plan) including getting out and disposal of excavated earth lead upto 50 m and lift upto 1.5 m, as directed by Engineer-in-charge. All kinds of soil | Cum | 586.656
2 | 2.25 | 170000817 | Filling available excavated earth (excluding rock) in trenches, plinth, sides of foundations etc. in layers not exceeding 20cm in depth, consolidating each deposited layer by ramming and watering, lead up to 50 m and lift upto 1.5 m. | cum | 125.099
3 | 4.1.8 | 120000442 | Providing and laying in position cement concrete of specified grade excluding the cost of centering and shuttering - All work up to plinth level :1:4:8 (1 Cement : 4 coarse sand (zone-III) : 8 graded stone aggregate 40 mm nominal size) | cum | 37.014
4 | 4.1.3 |  | Providing and laying in position cement concrete of specified grade excluding the cost of centering and shuttering - All work up to plinth level :1:2:4 (1 cement : 2 coarse sand (zone-III) derived from natural sources : 4 graded stone aggregate 10 mm nominal size derived from natural sources) | Cum | 5.133
5 |  |  | Centering and shuttering including strutting, propping etc. and removal of form for :
| 5.9.1 | 120000499 | Foundations, footings, bases of columns, etc. | Sqm | 50.199
6 | 6.1.1 |  | Brick work with common burnt clay F.P.S. (non modular) bricks of class designation 7.5 in foundation and plinth in:Cement mortar 1:4 (1 cement : 4 coarse sand) | Cum | 263.267
7 | 13.1.2 | 120001400 | 12 mm cement plaster of mix : 1:6 (1 cement: 6 fine sand) | sqm | 1675.662
8 | 13.18 | 120001425 | Neat cement punning. | sqm | 1019.882
9 | 15.7.4 |  | Demolishing brick work manually/ by mechanical means including stacking of serviceable material and disposal of unserviceable material within 50 metres lead as per direction of Engineer-in-charge.In cement mortar | Cum | 1.811
| PART-2 |  | RECHARGE WELL (GWT> 8M) (FOR 2NOS)
1 | 2.6.1 | 120000345 | Earth work in excavation by mechanical means (Hydraulic excavator)/manual means over areas (exceeding 30 cm in depth, 1.5 m in width as well as 10 sqm on plan) including getting out and disposal of excavated earth lead upto 50 m and lift upto 1.5 m, as directed by Engineer-in-charge. All kinds of soil | Cum | 238.448
2 | 2.26.1 |  | Extra for every additional lift of 1.5 m or part thereof in excavation / banking excavated or stacked materials. All kinds of soil | Cum | 161.941
3 | 2.25 | 170000817 | Filling available excavated earth (excluding rock) in trenches, plinth, sides of foundations etc. in layers not exceeding 20cm in depth, consolidating each deposited layer by ramming and watering, lead up to 50 m and lift upto 1.5 m. | cum | 115.328
4 | 4.1.8 | 120000442 | Providing and laying in position cement concrete of specified grade excluding the cost of centering and shuttering - All work up to plinth level :1:4:8 (1 Cement : 4 coarse sand (zone-III) : 8 graded stone aggregate 40 mm nominal size) | cum | 31.32
5 | 5.1.2 | 120000488 | Providing and laying in position specified grade of reinforced cement concrete, excluding the cost of centering, shuttering, finishing and reinforcement - All work up to plinth level : 1:1.5:3 (1 cement : 1.5 coarse sand (zone-III): 3 graded stone aggregate 20 mm nominal size) | cum | 52.776
6 | 13.18 | 120001425 | Neat cement punning. | sqm | 129.6
7 | 4.1.3 |  | Providing and laying in position cement concrete of specified grade excluding the cost of centering and shuttering - All work up to plinth level :1:2:4 (1 cement : 2 coarse sand (zone-III) derived from natural sources : 4 graded stone aggregate 10 mm nominal size derived from natural sources) | Cum | 0.864
| 5.22.6 | 120000543 | Steel reinforcement for R.C.C. work including straightening, cutting, bending, placing in position and binding all complete upto plinth level.Thermo-Mechanically Treated bars of grade Fe-500D or more. | kg
Centering and shuttering including strutting, propping etc. and removal of form for :
| 5.9.1 | 120000499 | Foundations, footings, bases of columns, etc. | sqm
| 5.9.2 |  | Walls (any thickness) including attached pilasters, butteresses, plinth and string courses etc | sqm
|  |  | Deduction Portion | sqm
LADDER
| 10.2 |  | Structural steel work riveted, bolted or welded in built up sections, trusses and framed work, including cutting, hoisting, fixing in position and applying a priming coat of approved steel primer all complete. | Kg
|  |  | ISMB 200 - I Section | Kg
|  |  | ISA 75 X 75 X 6 | Kg
8 | 5.22.6 | 120000543 | Steel reinforcement for R.C.C. work including straightening, cutting, bending, placing in position and binding all complete upto plinth level.Thermo-Mechanically Treated bars of grade Fe-500D or more. | kg | 3648.334
9 |  |  | Centering and shuttering including strutting, propping etc. and removal of form for :
I | 5.9.1 | 120000499 | Foundations, footings, bases of columns, etc. | sqm | 18.72
II | 5.9.2 |  | Walls (any thickness) including attached pilasters, butteresses, plinth and string courses etc | sqm | 259.2
10 | 10.2 |  | Structural steel work riveted, bolted or welded in built up sections, trusses and framed work, including cutting, hoisting, fixing in position and applying a priming coat of approved steel primer all complete. | Kg | 929.538
11 | 13.61.1 | 120001490 | Painting with synthetic enamel paint of approved brand and manufacture to give an even shade :Two or more coats on new work | sqm | 33.488
12 | 23.9 |  | Providing and fixing factory made precast RCC perforated drain covers, having concrete of strength not less than M-25, of size 1000 x 450x50 mm, reinforced with 8 mm dia four nos longitudinal & 9 nos cross sectional T.M.T. hoop bars, including providing 25 mm dia perforations @ 100 to 125 mm c/c, including providing edge binding with M.S. flats of size 50 mm x 1.6 mm complete, all as per direction of Engineerin-charge. | each | 57.6
300 DIA BORING
13 | 23.1.1.1 |  | Boring/drilling bore well of required dia for casing/ strainer pipe, by suitable method prescribed in IS: 2800 (part I), including collecting samples from different strata, preparing and submitting strata chart/ bore log, including hire & running charges of all equipments, tools, plants & machineries required for the job, all complete as per direction of Engineer-in-charge.
I | 23.1.1.1 | 120003061 | From 0.0 m upto any depth not exceeding 90.0 m BGL | Metre | 50
14 | Non Schedule |  | Providing and fixing of Centre guide set of approved quality & size of 150mm dia | SET | 2
| 23.15.2 |  | Providing and fixing Bail plug/ Bottom plug of required dia to the bottom of pipe assembly of tubewell as per IS:2800 (part I).150 mm dia | EACH | 2
15 | 23.4.2 | 120002910 | Supplying, assembling, lowering and fixing in vertical position in bore well unplasticized PVC medium well screen (RMS) pipes with ribs, conforming to IS: 12818, including hire & labour charges, fittings & accessories etc. all complete, for all depths, as per direction of Engineer-in-charge. 150 mm nominal size dia with PVC cap (ISI Make 6kg/m2 with 25mm hole at random spacing 200c/c) | Metre | 50
16 | 23.14.2 | 120002928 | Providing and fixing M.S. clamp of required dia to the top of casing/ housing pipe of tubewell as per IS: 2800 (part I), including necessary bolts & nuts of required size complete. 150 mm clamp | Each | 2
17 | 23.5 |  | Supplying, filling, spreading & leveling stone boulders of size range 5 cm to 20 cm, in recharge pit, in the required thickness, for all leads & lifts, all complete as per direction of Engineer-in-charge. | Cum | 13.65
17A | 23.5 |  | Supplying, filling, spreading & leveling stone boulders of size range 90 to 45mm , in recharge pit, in the required thickness, for all leads & lifts, all complete as per direction of Engineer-in-charge. | Cum | 2.9062 |  |  | Rate analysis
18 | 23.6 |  | Supplying, filling, spreading & leveling gravels of size range 5 mm to 10 mm, in the recharge pit, over the existing layer of boulders, in required thickness, for all leads & lifts, all complete as per direction of Engineer-in-charge. | Cum | 14.427
19 | 23.8 | 120002915 | Gravel packing in tubewell construction in accordance with IS: 4097, including providing gravel fine/ medium/ coarse, in required grading & sizes as per actual requirement, all complete as per direction of Engineer-in-charge. (20mm down) | Cum | 2.652
20 | 26.85.1 |  | Geo synthetic fibre | SQM | 2.826
| PART-3 |  | STORAGE TANK (2X20X15M)
1 | 2.6.1 | 120000345 | Earth work in excavation by mechanical means (Hydraulic excavator)/manual means over areas (exceeding 30 cm in depth, 1.5 m in width as well as 10 sqm on plan) including getting out and disposal of excavated earth lead upto 50 m and lift upto 1.5 m, as directed by Engineer-in-charge.All kinds of soil | Cum | 695.096
2 | 2.25 | 170000817 | Filling available excavated earth (excluding rock) in trenches, plinth, sides of foundations etc. in layers not exceeding 20cm in depth, consolidating each deposited layer by ramming and watering, lead up to 50 m and lift upto 1.5 m. | cum | 308.99
3 | 4.1.8 | 120000442 | Providing and laying in position cement concrete of specified grade excluding the cost of centering and shuttering - All work up to plinth level :1:4:8 (1 Cement : 4 coarse sand (zone-III) : 8 graded stone aggregate 40 mm nominal size) | cum | 5.32
4 | 4.1.3 |  | Providing and laying in position cement concrete of specified grade excluding the cost of centering and shuttering - All work up to plinth level :1:2:4 (1 cement : 2 coarse sand (zone-III) derived from natural sources : 4 graded stone aggregate 10 mm nominal size derived from natural sources) | Cum | 6.794
5 |  |  | Centering and shuttering including strutting, propping etc. and removal of form for :
I | 5.9.1 | 120000499 | Foundations, footings, bases of columns, etc. | Sqm | 97.12
6 | 6.1.1 |  | Brick work with common burnt clay F.P.S. (non modular) bricks of class designation 7.5 in foundation and plinth in:Cement mortar 1:4 (1 cement : 4 coarse sand) | Cum | 35.42
7 | 13.1.2 | 120001400 | 12 mm cement plaster of mix : 1:6 (1 cement: 6 fine sand) | sqm | 340.2
8 | 13.18 | 120001425 | Neat cement punning. | sqm | 186.2
8A | 10.2 |  | Structural steel work riveted, bolted or welded in built up sections, trusses and framed work, including cutting, hoisting, fixing in position and applying a priming coat of approved steel primer all complete. | Kg | 2092.12
8B | 13.61.1 | 120001490 | Painting with synthetic enamel paint of approved brand and manufacture to give an even shade :Two or more coats on new work | sqm | 96.084
BORING
9 |  |  | Boring/drilling bore well of required dia for casing/ strainer pipe, by suitable method prescribed in IS: 2800 (part I), including collecting samples from different strata, preparing and submitting strata chart/ bore log, including hire & running charges of all equipments, tools, plants & machineries required for the job, all complete as per direction of Engineer-in-charge.
I | 23.1.1.1 | 120003061 | From 0.0 m upto any depth not exceeding 90.0 m BGL | Metre | 50
10 | Non Schedule |  | Providing and fixing of Centre guide set of approved quality & size of 150mm dia | SET | 2
| 23.15.2 |  | Providing and fixing Bail plug/ Bottom plug of required dia to the bottom of pipe assembly of tubewell as per IS:2800 (part I).150 mm dia | EACH | 2
11 | 23.4.2 | 120002910 | Supplying, assembling, lowering and fixing in vertical position in bore well unplasticized PVC medium well screen (RMS) pipes with ribs, conforming to IS: 12818, including hire & labour charges, fittings & accessories etc. all complete, for all depths, as per direction of Engineer-in-charge. 150 mm nominal size dia with PVC cap (ISI Make 6kg/m2 with 25mm hole at random spacing 200c/c) | Metre | 50
12 | 23.14.2 | 120002928 | Providing and fixing M.S. clamp of required dia to the top of casing/ housing pipe of tubewell as per IS: 2800 (part I), including necessary bolts & nuts of required size complete. 150 mm clamp | Pair | 2
| 23.15.2 |  | Providing and fixing Bail plug/ Bottom plug of required dia to the bottom of pipe assembly of tubewell as per IS:2800 (part I).150 mm dia | EACH | 1
13 | 23.8 | 120002915 | Gravel packing in tubewell construction in accordance with IS: 4097, including providing gravel fine/ medium/ coarse, in required grading & sizes as per actual requirement, all complete as per direction of Engineer-in-charge. (20mm down) | Cum | 4.42
14 | 26.85.1 |  | Geo synthetic fibre | SQM | 1.178
16 | 2.31 |  | Clearing jungle including uprooting of rank vegetation, grass, brush wood, trees and saplings of girth up to 30 cm measured at a height of 1 m above ground level and removal of rubbish up to a distance of 50 m outside the periphery of the area cleared. | SQM | 683
17 | 1.1.2 |  | CARRIAGE OF MATERIALS: By Mechanical Transport including loading,unloading and stacking Earth upto 2.0 km | CUM | 970.783