## Basic (hidden)
Package Name | 765kV AIS Substation Extension Package - SS129 including 220kV GIS – a) Augmentation of 1x 1500MVA ICT (3rd) at Jhatikara substation (Bamnoli/Dwarka section) under transmission system for evacuation of POWER from REZ in Rajasthan Phase-III, Part-J b) Extn. of 400(AIS)/220(GIS) kV Rajgarh Substation under augmentation of transformation capacity at 400/220kV Rajgarh S/S in MP by 400/220kV, 1x500MVA ICT (3rd) c) Extn. of 400kV KPS- 2 (GIS) under Interconnection of RE developer’s DTL at bay no. 416 of KPS-2 (400kV Bus Section-I). d) Extn. of 400/220kV Pavagada (Tumkur) S/S under augmentation of transformation capacity by 2x500MVA (7th & 8th), 400/220kV ICTs at Tumkur (Pavagada) 400/220kV Pooling Station.
Direct
Package Code | SS-129 | Bought-out
Specification No. | Spec No: CC/NT/W-AIS/DOM/A02/24/07542

## Cover
ORIGINAL
Price Schedules | 765kV AIS Substation Extension Package - SS129 including 220kV GIS – a) Augmentation of 1x 1500MVA ICT (3rd) at Jhatikara substation (Bamnoli/Dwarka section) under transmission system for evacuation of POWER from REZ in Rajasthan Phase-III, Part-J b) Extn. of 400(AIS)/220(GIS) kV Rajgarh Substation under augmentation of transformation capacity at 400/220kV Rajgarh S/S in MP by 400/220kV, 1x500MVA ICT (3rd) c) Extn. of 400kV KPS- 2 (GIS) under Interconnection of RE developer’s DTL at bay no. 416 of KPS-2 (400kV Bus Section-I). d) Extn. of 400/220kV Pavagada (Tumkur) S/S under augmentation of transformation capacity by 2x500MVA (7th & 8th), 400/220kV ICTs at Tumkur (Pavagada) 400/220kV Pooling Station. |  | Substation Extension Package SS-129
Spec No: CC/NT/W-AIS/DOM/A02/24/07542
| 1 | Fill up only green shaded cells in Sch-1, Sch-2, Sch-3, Sch-5, Sch-7 and Bid Form 2nd Envelope.
| 2 | All the cells in Sch-4 & Sch-6 are auto filled, therefore no cell is required to be filled up there.
| 3 | Instructions / error messages, if any, will be displayed automatically after selecting the cell.
| 4 | After filling up all the schedues, save the file, take print out of all the schedules and Bid form and sign & stamp and submit them as hard copy of the 2nd envelope (Price part) of the bid. Also ensure to submit the soft copy of the the same file on CD/ DVD.
Click to skip Instructions & Proceed
Click for Detailed General Instructions
General guidelines for filling up the Price Schedules, Sch-1 to Sch-7

## Instructions (hidden)
General Instruction to the Bidders for filling up this workbook of Price Schedules for Package TW13
I | While filling up the worksheets following may please be observed :
| (i) | Fill up only green shaded cells.
| (ii) | Certain data type entries have been restricted, such as Numeric values or limits of numeric values.
| (iii) | Select only the options provided in pull down menus.
| (iv) | Do not link any cell of this work book with any other work book.
| (v) | Do not use copy & paste or cut & paste options for filling up the data.
| (vi) | Do not reformat any of the cell of the work book.
II | This Workbook consists of following worksheets :
Cover :
Opening page of the workbook.
Names of Bidder :
| ● | Select Sole Bidder or JV (Joint Venture) from the pull down menu. Do not leave this cell blank.
| ● | Select nos. of the JV Partners other than the Lead Partner from drop down menu.
| ● | In case of JV partners more than 2, enter details of 3rd & more partners along with details of 2nd partner.
| ● | Fill up names and address of the Sole Bidder and /or Joint Venture.
| ● | Fill up date in dd-mm-yyyy format from drop down menu.
| ● | Click for Sch-1 given at the right top of the worksheet to go to Sch-1.
Sch-1 (Ex-works Prices) :
| ● | Fill up unit rates for all the items in numeric values greater than 0 (zero). If unit rate is left blank, the corresponding item shall be deemed to be included in the total price.
| ● | Corresponding cell for mode of transaction shall be come enable only after filling up the unit rate, therefore first fill up the unit rate and then mode of transaction for the corresponding item.
| ● | Select either Direct or Bought-out from the drop down menu. Do not leave the cell blank the same shall be deemed to be Bought-out if the cell is left blank.
| ● | Total amount shall get calculated automatically.
| ● | Type Test charges shall appear automatically after filling up Sch-7 appropriately.
Sch-2 (Freight & Insurance Charges) :
| ● | Fill up unit rates for all the items in numeric values greater than 0 (zero). If unit rate is left blank, the corresponding item shall be deemed to be included in the total price.
| ● | Total amount shall get calculated automatically.
Sch-3 (Erection Charges) :
| ● | Fill up unit rates for all the items in numeric values greater than 0 (zero). If unit rate is left blank, the corresponding item shall be deemed to be included in the total price.
| ● | Total amount shall get calculated automatically.
Sch-4 (Training Charges) :
| ● | Not applicable, hence no cell is required to be filled up.
Sch-5 (Summary of Taxes and Duties applicable on the Goods) :
| ● | Fill up applicable rate of Excise Duty. The amount of Excise Duty on the items mentioned as Direct in the mode of transaction in Schedule-1 shall be calculated automatically at the rate mentioned by the bidder here.
| ● | Segregate and fill up the amount on which Sales Tax shall be applicable out of Ex-works supply items mentioned as direct in the mode of transaction in Schedule-1. Applicable Excise Duty on this amount will be calculated automatically at the rate mentioned by the bidder. Further, fill up the rate of applicable Sales Tax. Amount of Sales Tax shall be automatically calculated on the amount mentioned by the bidder as subjected to Sales Tax plus applicable Excise Duty at the rate mentioned by the Bidder.
| ● | Difference of total amount quoted by the bidder as Direct Transaction and the amount mentioned by him subjected to Sales Tax shall be considered as the amount on which VAT shall become applicable and the same shall be calculated & displayed automatically. Applicable Excise Duty on this amount at the rate mentioned by the bidder shall also be calculated & displayed automatically. Fill up the rate of applicable VAT. The amount of VAT shall be calculated automatically on the amount considered to be subjected to VAT plus applicable Excise Duty at the rate mentioned by the bidder here.
| ● | Amount as per details filled up by the bidder in the work sheets Entry Tax, Octroi and other Taxes & Duties shall be displayed in this work sheet Sch-5 but will not be added to the grand total and shall be considered as applicable.
| ● | Click at the links to go to the work sheets Entry Tax, Octroi and other Taxes & Duties one by one.
Entry Tax :
| ● | Fill the description, amount and rate of applicable Entry Tax. Total of this worksheet shall be displayed in Sch -5 (Taxes & Duties)
| ● | Click at the link to go back to Sch-5.
OCTROI :
| ● | Fill the description, amount and rate of applicable Octroi. Total of this worksheet shall be displayed in Sch -5 (Taxes & Duties)
| ● | Click at the link to go back to Sch-5.
Other Taxes & Duties :
| ● | Fill the description, amount and rate of applicable Other Taxes & Duties. Total of this worksheet shall be displayed in Sch -5 (Taxes & Duties)
| ● | Click at the link to go back to Sch-5.
Sch -6 :
| ● | Summary of all the Schedules without considering discount (mentioned in the work sheet discount) shall be displayed automatically.
| ● | No cell is required to be filled in by the bidder in this worksheet.
Sch-7 (Type Test Charges) :
| ● | Fill up the rates & location where type tests are proposed.
| ● | Total of this Sch-7 shall automatically appear in Sch-1.
Bid form 2nd Envelope :
| ● | Fill up ref. no. as bidder's ref no. of this letter.
| ● | This letter shall consider the net price as per Sch-6 (After Discount).
| ● | Fill up names & Designation of the representatives of other JV partner(s) if the bidder is JV (Joint Venture) .
| ● | Fill up additional information as required.
* * *
Happy Bidding !
Click to Proceed

## Names of Bidder
765kV AIS Substation Extension Package - SS129 including 220kV GIS – a) Augmentation of 1x 1500MVA ICT (3rd) at Jhatikara substation (Bamnoli/Dwarka section) under transmission system for evacuation of POWER from REZ in Rajasthan Phase-III, Part-J b) Extn. of 400(AIS)/220(GIS) kV Rajgarh Substation under augmentation of transformation capacity at 400/220kV Rajgarh S/S in MP by 400/220kV, 1x500MVA ICT (3rd) c) Extn. of 400kV KPS- 2 (GIS) under Interconnection of RE developer’s DTL at bay no. 416 of KPS-2 (400kV Bus Section-I). d) Extn. of 400/220kV Pavagada (Tumkur) S/S under augmentation of transformation capacity by 2x500MVA (7th & 8th), 400/220kV ICTs at Tumkur (Pavagada) 400/220kV Pooling Station.
Spec No: CC/NT/W-AIS/DOM/A02/24/07542 |  |  |  | Sole Bidder | 1
|  |  |  | JV (Joint Venture) | Other Partner
Enter following details of the bidder
Specify type of Bidder [Select from drop down menu] | Sole Bidder |  | 1 | 0
Other Partner
Name of Sole Bidder
Address of Sole Bidder
Name of other Partner - 2 (more, if any)
Address of other Partner - 2 (more, if any)
Printed Name
Designation
Date |  | 31
Place
Click for Sch-1

## Sch-1
Spec No: CC/NT/W-AIS/DOM/A02/24/07542 | [12 empty] | Schedule-1
765kV AIS Substation Extension Package - SS129 including 220kV GIS – a) Augmentation of 1x 1500MVA ICT (3rd) at Jhatikara substation (Bamnoli/Dwarka section) under transmission system for evacuation of POWER from REZ in Rajasthan Phase-III, Part-J b) Extn. of 400(AIS)/220(GIS) kV Rajgarh Substation under augmentation of transformation capacity at 400/220kV Rajgarh S/S in MP by 400/220kV, 1x500MVA ICT (3rd) c) Extn. of 400kV KPS- 2 (GIS) under Interconnection of RE developer’s DTL at bay no. 416 of KPS-2 (400kV Bus Section-I). d) Extn. of 400/220kV Pavagada (Tumkur) S/S under augmentation of transformation capacity by 2x500MVA (7th & 8th), 400/220kV ICTs at Tumkur (Pavagada) 400/220kV Pooling Station.
(SCHEDULE OF RATES AND PRICES)
BIDDER:
0 | [9 empty] | To: | [9 empty] | 1
Bidder’s Name and Address (Sole Bidder) : | [9 empty] | Contract Services | [9 empty] | 0
Name : | [9 empty] | Power Grid Corporation of India Ltd., | [9 empty] | 0
Address : | [9 empty] | "Saudamini", Plot No.-2 | [9 empty] | 0
Sector-29,
Gurugram (Haryana) - 122001
Plant and Equipment (including Mandatory Spares Parts) to be supplied, including Type Test Charges for Tests to be conducted.
(All Prices are in Indian Rupees)
SI. No. | PR No | PR Line Item No | Activity Description | Material Code | HSN Code | Whether HSN in column ‘6’ is confirmed. If not indicate applicable the HSN code # | Rate of GST applicable ( in %) | Whether rate of GST in column ‘8’ is confirmed. If not indicate applicable rate of GST # | Item Description | Unit | Qty. | Unit Ex-Works Price (excluding GST) | Total Ex-Works Price (excluding GST)
1 | 2 | 3 | 4 | 5 | 6 | 7 | 8 | 9 | 10 | 11 | 12 | 13 | 14 = 12 X 13 | [7 empty] | 91
I | Extn of 400kV KPS-02 SS
1 | 7000027650 | 30 | Supply of Non-standard stru | 1000015954 | 73082011 |  | 18 |  | Fabrication, galvanising and supply of Lattice Structures (MS Steel),to be designed during detailed engineering, for towers, beams andequipment support structure including pack plates / packwashers andgusset plates excluding fasteners and foundation bolts | MT | 24.5 |  | INCLUDED | 0 | 0 | 0 | 0 | 0 | 0
2 | 7000027650 | 40 | Supply of Non-standard stru | 1000011713 | 73082011 |  | 18 |  | Fabrication, galvanising and supply of fasteners ( nuts, bolts andwashers ) including step bolts for lattice and pipe structures to bedesigned during detailed engineering | MT | 1 |  | INCLUDED | 0 | 0 | 0 | 0 | 0 | 0
3 | 7000027650 | 50 | Supply of Non-standard stru | 1000012373 | 73082011 |  | 18 |  | Fabrication, galvanising and supply of foundation bolts including nuts,checknut and washers for lattice and pipe structures to be designedduring detailed engineering | MT | 1.5 |  | INCLUDED | 0 | 0 | 0 | 0 | 0 | 0
4 | 7000027650 | 60 | Supply of HDPE pipe | 1000063490 | 39269079 |  | 18 |  | SUPPLYING OF HDPE PIPE FOR OUTDOOR CABLE LAYING AS PER TECHNICALSPECIFICATIONS. | LS | 1 |  | INCLUDED | 0 | 0 | 0 | 0 | 0 | 0
5 | 7000027650 | 70 | PMUs for 400kV Bay at KPS-02 SS | 1000017518 | 85364900 |  | 18 |  | PMU with GPS Clock (clock can be either internal or external) | EA | 1 |  | INCLUDED | 0 | 0 | 0 | 0 | 0 | 0
6 | 7000027650 | 80 | PMUs for 400kV Bay at KPS-02 SS | 1000022512 | 90311000 |  | 18 |  | WAMS Hardware - Time System (GPS receiver) | EA | 1 |  | INCLUDED | 0 | 0 | 0 | 0 | 0 | 0
7 | 7000027650 | 90 | PMUs for 400kV Bay at KPS-02 SS | 1000071061 | 85176290 |  | 18 |  | SUBSTATION GRADE LAYER 2 LAN SWITCH | EA | 1 |  | INCLUDED | 0 | 0 | 0 | 0 | 0 | 0
8 | 7000027650 | 100 | PMUs for 400kV Bay at KPS-02 SS | 1000071062 | 85176290 |  | 18 |  | SUBSTATION GRADE LAYER 3 LAN SWITCH | EA | 1 |  | INCLUDED | 0 | 0 | 0 | 0 | 0 | 0
9 | 7000027650 | 110 | PMUs for 400kV Bay at KPS-02 SS | 1000022487 | 85447090 |  | 18 |  | WAMS Miscellaneous - Armored Fibre Optic Cable and associatedtermination (e.g. L2 Switch) for connecting PMU panels located indifferent control room of a station | EA | 1 |  | INCLUDED | 0 | 0 | 0 | 0 | 0 | 0
10 | 7000027650 | 120 | PMUs for 400kV Bay at KPS-02 SS | 1000030641 | 85389000 |  | 18 |  | LIU - FO PATCH PANEL-12 PORT | EA | 2 |  | INCLUDED | 0 | 0 | 0 | 0 | 0 | 0
11 | 7000027650 | 140 | BOQ of Comm Equip Supply | 1000031367 | 85176260 |  | 18 |  | SDH EQUIPMENT (STM-16 MADM UPTO 5 MSP PROTECTED DIRECTIONS)-BASEEQUIPMENT (COMMON CARDS, CROSS CONNECT/CONTROL CARDS, OPTICAL BASECARDS, POWER SUPPLY CARDS, POWER CABLING, OTHER HARDWARE ANDACCESSORIES INCLUDING SUB RACKS, PATCH CORD, DDF ETC FULLY EQUIPEDEXCLUDING OPTICAL INTERFACE & TRIBUTARY CARDS | EA | 1 |  | INCLUDED | 0 | 0 | 0 | 0 | 0 | 0
12 | 7000027650 | 150 | BOQ of Comm Equip Supply | 1000018706 | 85176990 |  | 18 |  | S16.1 SFP | EA | 6 |  | INCLUDED | 0 | 0 | 0 | 0 | 0 | 0
13 | 7000027650 | 160 | BOQ of Comm Equip Supply | 1000031374 | 85176290 |  | 18 |  | TRIBUTARY INTERFACE- E1 INTERFACE (MINIMUM 16 NOS.) | SET | 2 |  | INCLUDED | 0 | 0 | 0 | 0 | 0 | 0
14 | 7000027650 | 170 | BOQ of Comm Equip Supply | 1000034950 | 85176990 |  | 18 |  | ETHERNET INTERFACE 10/100 BASE T WITH LAYER-2 SWITCHING (MIN 8INTERFACES PER CARD) | EA | 2 |  | INCLUDED | 0 | 0 | 0 | 0 | 0 | 0
15 | 7000027650 | 180 | BOQ of Comm Equip Supply | 1000031381 | 85176290 |  | 18 |  | TRIBUTARY INTERFACE-GIGABIT ETHERNET INTERFACES 10/100 MBPS WITH LAYER-2 SWITCHING (MINIMUM 2 NOS.) | SET | 1 |  | INCLUDED | 0 | 0 | 0 | 0 | 0 | 0
16 | 7000027650 | 190 | BOQ of Comm Equip Supply | 1000026228 | 85176290 |  | 18 |  | Equipment Cabinets For SDH | EA | 1 |  | INCLUDED | 0 | 0 | 0 | 0 | 0 | 0
17 | 7000027650 | 200 | BOQ of Comm Equip Supply | 1000037545 | 85447090 |  | 18 |  | 24F (DWSM) APPROACH FIBRE OPTIC CABLE | KM | 1 |  | INCLUDED | 0 | 0 | 0 | 0 | 0 | 0
18 | 7000027650 | 210 | BOQ of Comm Equip Supply | 1000066614 | 73069011 |  | 18 |  | GI PIPE INSTALLATION HARDWARE FOR APPROACH CABLING | KM | 1 |  | INCLUDED | 0 | 0 | 0 | 0 | 0 | 0
19 | 7000027650 | 220 | BOQ of Comm Equip Supply | 1000066612 | 73071900 |  | 18 |  | GI ELBOW INSTALLATION HARDWARE FOR APPROAH CABLING | EA | 100 |  | INCLUDED | 0 | 0 | 0 | 0 | 0 | 0
20 | 7000027650 | 230 | BOQ of Comm Equip Supply | 1000066613 | 83071000 |  | 18 |  | GI FLEXIBLE CONDUIT INSTALLATION HARDWARE FOR APPROAH CABLING | EA | 75 |  | INCLUDED | 0 | 0 | 0 | 0 | 0 | 0
21 | 7000027650 | 240 | BOQ of Comm Equip Supply | 1000023471 | 85372000 |  | 18 |  | OPGW Fibre Optic Distribution Panel (FODP): Indoor Type: 96F | EA | 1 |  | INCLUDED | 0 | 0 | 0 | 0 | 0 | 0
22 | 7000027650 | 800 | GIS Portion 420 kV Equipment | 1000004287 | 85389000 |  | 18 |  | 420kV, 3000A, 63kA, Single phase, SF6Gas Insulated Bus Duct (GIB) outsideGIS Hall alongwith associated supportstructure | M | 1000 |  | INCLUDED | 0 | 0 | 0 | 0 | 0 | 0
23 | 7000027650 | 810 | GIS Portion 420 kV Equipment | 1000032796 | 85389000 |  | 18 |  | 420KV, 3150A, 63KA SF6 TO AIR BUSHING including support structure | SET | 3 |  | INCLUDED | 0 | 0 | 0 | 0 | 0 | 0
24 | 7000027650 | 1330 | 420 kV AIS Equipment | 1000020419 | 85354010 |  | 18 |  | 336kV Surge Arrester (1-phase) | EA | 3 |  | INCLUDED | 0 | 0 | 0 | 0 | 0 | 0
25 | 7000027650 | 820 | 420 kV AIS Equipment | 1000004401 | 85462040 |  | 18 |  | 420 kV, 1 phase Bus Post Insulator (except for Line Traps) | EA | 6 |  | INCLUDED | 0 | 0 | 0 | 0 | 0 | 0
26 | 7000027650 | 830 | 420 kV AIS Equipment | 1000004535 | 85359090 |  | 18 |  | 420 kV, 4400 pF Capacitive Voltage Transformer (1-Phase) | EA | 3 |  | INCLUDED | 0 | 0 | 0 | 0 | 0 | 0
27 | 7000027650 | 840 | Control & Relay Panel | 1000003398 | 85371000 |  | 18 |  | 400kV Line Protection Panel (with Automation) | EA | 1 |  | INCLUDED | 0 | 0 | 0 | 0 | 0 | 0
28 | 7000027650 | 850 | Substation Automation system | 1000003409 | 85371000 |  | 18 |  | Augmentation of Substation automation System for 400kV Main bay as perTechnical Specification | EA | 1 |  | INCLUDED | 0 | 0 | 0 | 0 | 0 | 0
29 | 7000027650 | 860 | PLCC Equipment | 1000004290 | 85176210 |  | 18 |  | 400kV,3150A,0.5mH ,63kA Line Trap | EA | 2 |  | INCLUDED | 0 | 0 | 0 | 0 | 0 | 0
30 | 7000027650 | 870 | PLCC Equipment | 1000004400 | 85462040 |  | 18 |  | 420 kV ,1 phase Bus Post Insulators for Line Traps | EA | 6 |  | INCLUDED | 0 | 0 | 0 | 0 | 0 | 0
31 | 7000027650 | 880 | Erection Hardware (Excl H.Ftg.) | 1000011322 | 72169990 |  | 18 |  | Erection Hardware for 400kV I type layout-Line bay as per technicalspecification | SET | 1 |  | INCLUDED | 0 | 0 | 0 | 0 | 0 | 0
32 | 7000027650 | 890 | Erection Hardware (H.Ftg.) | 1000055984 | 72169990 |  | 18 |  | 400KV TENSION INSULATOR STRING AND ASSOCIATED HARDWARE FITTINGSWITHOUT TURN BUCKLE SUITABLE FOR QUAD CONDUCTOR | EA | 3 |  | INCLUDED | 0 | 0 | 0 | 0 | 0 | 0
33 | 7000027650 | 900 | Erection Hardware (H.Ftg.) | 1000055986 | 72169990 |  | 18 |  | 400KV SUSPENSION INSULATOR STRING AND ASSOCIATED HARDWARE FITTINGSWITH DROP CLAMP SUITABLE FOR QUAD CONDUCTOR | EA | 2 |  | INCLUDED | 0 | 0 | 0 | 0 | 0 | 0
34 | 7000027650 | 910 | Main Earthmat | 1000032055 | 72159090 |  | 18 |  | 40 MM MS ROD FOR MAIN EARTHMAT | KM | 2 |  | INCLUDED | 0 | 0 | 0 | 0 | 0 | 0
35 | 7000027650 | 920 | Visual Monitoring System | 1000030433 | 85287390 |  | 18 |  | COLOR IP CAMERA, WITH PAN, TILT AND ZOOM FACILITIES, ALONGWITH ALLREQUIRED ITEMS, ACCESSORIES, LINE INTERFACE UNITS, FIBER PATCH CORDS,POWER SUPPLY UNITS, JUNCTION BOXES, CABLES, FIBER OPTIC CABLES, ETC.,AND INCLUDING INTEGRATION IN EXISTING HARDWARE AND SOFTWARE FORAUGMENTATION OF VISUAL MONITORING SYSTEM AS PER TECHNICALSPECIFICATION. | SET | 1 |  | INCLUDED | 0 | 0 | 0 | 0 | 0 | 0
36 | 7000027650 | 930 | Power & Control Cables | 1000031964 | 85446020 |  | 18 |  | 1.1KV GRADE 3CX2.5 SQMM CONTROL CABLE | KM | 0.3 |  | INCLUDED | 0 | 0 | 0 | 0 | 0 | 0
37 | 7000027650 | 940 | Power & Control Cables | 1000031987 | 85446020 |  | 18 |  | 1.1KV GRADE 5CX2.5 SQMM CONTROL CABLE | KM | 0.5 |  | INCLUDED | 0 | 0 | 0 | 0 | 0 | 0
38 | 7000027650 | 950 | Power & Control Cables | 1000031887 | 85446020 |  | 18 |  | 1.1KV GRADE 10CX2.5 SQMM CONTROL CABLE | KM | 0.3 |  | INCLUDED | 0 | 0 | 0 | 0 | 0 | 0
39 | 7000027650 | 960 | Power & Control Cables | 1000056264 | 85446020 |  | 18 |  | 1.1KV GRADE 19CX1.5 SQMM CONTROL CABLE | KM | 0.3 |  | INCLUDED | 0 | 0 | 0 | 0 | 0 | 0
40 | 7000027650 | 970 | Power & Control Cables | 1000056265 | 85446020 |  | 18 |  | 1.1KV GRADE 27CX1.5 SQMM CONTROL CABLE | KM | 0.1 |  | INCLUDED | 0 | 0 | 0 | 0 | 0 | 0
41 | 7000027650 | 980 | Power & Control Cables | 1000032049 | 85446020 |  | 18 |  | 4PAIR, 0.5 SQ.MM SCREENED CABLE | KM | 0.8 |  | INCLUDED | 0 | 0 | 0 | 0 | 0 | 0
42 | 7000027650 | 990 | Power & Control Cables | 1000031957 | 85446020 |  | 18 |  | 1.1KV GRADE 3.5CX70 SQMM (PVC) POWER CABLE | KM | 0.3 |  | INCLUDED | 0 | 0 | 0 | 0 | 0 | 0
43 | 7000027650 | 1000 | Power & Control Cables | 1000031953 | 85446020 |  | 18 |  | 1.1KV GRADE 3.5CX35 SQMM (PVC) POWER CABLE | KM | 0.1 |  | INCLUDED | 0 | 0 | 0 | 0 | 0 | 0
44 | 7000027650 | 1010 | Power & Control Cables | 1000031943 | 85446020 |  | 18 |  | 1.1KV GRADE 2CX6 SQMM (PVC) POWER CABLE | KM | 1 |  | INCLUDED | 0 | 0 | 0 | 0 | 0 | 0
45 | 7000027650 | 1020 | Power & Control Cables | 1000031985 | 85446020 |  | 18 |  | 1.1KV GRADE 4CX6 SQMM (PVC) POWER CABLE | KM | 1 |  | INCLUDED | 0 | 0 | 0 | 0 | 0 | 0
46 | 7000027650 | 1040 | Illumination system | 1000014547 | 85371000 |  | 18 |  | Lighting Panel type ACP-2 as per technical specification | EA | 2 |  | INCLUDED | 0 | 0 | 0 | 0 | 0 | 0
47 | 7000027650 | 1030 | Illumination system | 1000038325 | 94059900 |  | 18 |  | LIGHTING FIXTURE LED LUMINAIRES TYPE FL2 AS PER TECH. SPECIFICATIONS | EA | 10 |  | INCLUDED | 0 | 0 | 0 | 0 | 0 | 0
48 | 7000027650 | 1050 | Mandatory Spares-AIS | 1000019912 | 85371000 |  | 18 |  | Relay & protection Panels (with automation) | LS | 1 |  | INCLUDED | 0 | 0 | 0 | 0 | 0 | 0
49 | 7000027650 | 1060 | Mandatory Spares-AIS | 1000019927 | 85389000 |  | 18 |  | Spares-Substation Automation System | LS | 1 |  | INCLUDED | 0 | 0 | 0 | 0 | 0 | 0
50 | 7000027650 | 1070 | Mandatory Spares-AIS | 1000053851 | 76169990 |  | 18 |  | SPARES FOR CLAMPS & CONNECTORS | LOT | 1 |  | INCLUDED | 0 | 0 | 0 | 0 | 0 | 0
51 | 7000027650 | 1080 | Mandatory Spares-AIS | 1000024186 | 85354010 |  | 18 |  | SPARES FOR 336KV SURGE ARRESTER | LS | 1 |  | INCLUDED | 0 | 0 | 0 | 0 | 0 | 0
52 | 7000027650 | 1090 | Mandatory Spares-AIS | 1000025943 | 85359090 |  | 18 |  | Spare-420kV CVT 1 | SET | 1 |  | INCLUDED | 0 | 0 | 0 | 0 | 0 | 0
53 | 7000027650 | 1100 | Mandatory Spares-AIS | 1000025940 | 85462040 |  | 18 |  | Spare-420kV BPI | SET | 1 |  | INCLUDED | 0 | 0 | 0 | 0 | 0 | 0
54 | 7000027650 | 1210 | GIS Portion Mandatory Spare-400kV | 1000058332 | 85359030 |  | 18 |  | 400KV GIS-SF6 GAS PRESSURE RELIEF DEVICE ASSEMBLY OF EACH TYPE | EA | 2 |  | INCLUDED | 0 | 0 | 0 | 0 | 0 | 0
55 | 7000027650 | 1200 | GIS Portion Mandatory Spare-400kV | 1000049817 | 85359030 |  | 18 |  | SF6 PRESSURE GAUGE CUM SWITCH /DENSITY MONITORS AND PRESSURESWITCH AS APPLICABLE, OF EACH TYPE-400KV GIS | SET | 3 |  | INCLUDED | 0 | 0 | 0 | 0 | 0 | 0
56 | 7000027650 | 1190 | GIS Portion Mandatory Spare-400kV | 1000049753 | 85359030 |  | 18 |  | COUPLING DEVICE FOR PRESSURE GAUGE CUM SWITCH FOR CONNECTINGGAS HANDLING PLANT OF EACH TYPE-400KV GIS | SET | 2 |  | INCLUDED | 0 | 0 | 0 | 0 | 0 | 0
57 | 7000027650 | 1180 | GIS Portion Mandatory Spare-400kV | 1000049762 | 85359030 |  | 18 |  | RUBBER GASKETS, Ã‚â‚¬Å’OÃ‚â‚¬Â RINGS AND SEALS FOR SF6 GAS FOR GISENCLOSURE OF EACH TYPE-400KV GIS | SET | 3 |  | INCLUDED | 0 | 0 | 0 | 0 | 0 | 0
58 | 7000027650 | 1170 | GIS Portion Mandatory Spare-400kV | 1000058330 | 85359030 |  | 18 |  | 400KV GIS-MOLECULAR FILTER FOR SF6 GAS WITH FILTER BAGS (5 % OF TOTALWEIGHT) | SET | 1 |  | INCLUDED | 0 | 0 | 0 | 0 | 0 | 0
59 | 7000027650 | 1160 | GIS Portion Mandatory Spare-400kV | 1000049750 | 85359030 |  | 18 |  | CONTROL VALVES FOR SF6 GAS OF EACH TYPE-400KV GIS | SET | 3 |  | INCLUDED | 0 | 0 | 0 | 0 | 0 | 0
60 | 7000027650 | 1150 | GIS Portion Mandatory Spare-400kV | 1000058331 | 85359030 |  | 18 |  | 400KV GIS-SF6 GAS (5 % OF TOTAL GAS QUANTITY) | LOT | 1 |  | INCLUDED | 0 | 0 | 0 | 0 | 0 | 0
61 | 7000027650 | 1140 | GIS Portion Mandatory Spare-400kV | 1000049505 | 85359030 |  | 18 |  | UHF PD SENSORS OF EACH TYPE ALONG WITH BNC CONNECTOR FOR 420KV GIS | EA | 5 |  | INCLUDED | 0 | 0 | 0 | 0 | 0 | 0
62 | 7000027650 | 1130 | GIS Portion Mandatory Spare-400kV | 1000058334 | 85359030 |  | 18 |  | 400KV GIS-SUPPORT INSULATORS (GAS THROUGH) OF EACH TYPE (COMPLETE WITHMETAL RING ETC.) ALONG WITH ASSOCIATED CONTACTS AND SHIELDS | EA | 5 |  | INCLUDED | 0 | 0 | 0 | 0 | 0 | 0
63 | 7000027650 | 1120 | GIS Portion Mandatory Spare-400kV | 1000058329 | 85359030 |  | 18 |  | 400KV GIS-GAS BARRIERS OF EACH TYPE (COMPLETE WITH METAL RING ETC.)ALONG WITH ASSOCIATED CONTACTS AND SHIELDS | EA | 5 |  | INCLUDED | 0 | 0 | 0 | 0 | 0 | 0
64 | 7000027650 | 1110 | GIS Portion Mandatory Spare-400kV | 1000058333 | 85359030 |  | 18 |  | 400KV GIS- 3150A SF6 TO AIR BUSHING COMPLETE IN ALL RESPECT | EA | 1 |  | INCLUDED | 0 | 0 | 0 | 0 | 0 | 0
II | Aug ICT Jhatikara 765/400kV SS EXT.
1 | 7000027619 | 10 | 800kV, 50kA AIS EQUIPMENT | 1000005826 | 85352919 |  | 18 |  | 765kV, 3150A, 50kA Circuit Breaker(3-Phase) without closing resistor(with support structure) | EA | 1 |  | INCLUDED | 0 | 0 | 0 | 0 | 0 | 0
2 | 7000027619 | 20 | 800kV, 50kA AIS EQUIPMENT | 1000005848 | 85359090 |  | 18 |  | 765 kV, 3000A, 50KA, 1-Phase CurrentTransformer with 120% extended currentrating | EA | 3 |  | INCLUDED | 0 | 0 | 0 | 0 | 0 | 0
3 | 7000027619 | 30 | 800kV, 50kA AIS EQUIPMENT | 1000005853 | 85353090 |  | 18 |  | 765kV, 3150A, 50Ka, Vertical Knee/DoubleBreak Isolator (3-Phase) with one E/S | EA | 1 |  | INCLUDED | 0 | 0 | 0 | 0 | 0 | 0
4 | 7000027619 | 40 | 800kV, 50kA AIS EQUIPMENT | 1000005820 | 85353090 |  | 18 |  | 765kV, 3150A, 50kA, Vertical Knee/DoubleBreak Isolator (1-Phase) with one E/S | EA | 4 |  | INCLUDED | 0 | 0 | 0 | 0 | 0 | 0
5 | 7000027619 | 50 | 800kV, 50kA AIS EQUIPMENT | 1000005819 | 85353090 |  | 18 |  | 765kV, 3150A, 50kA, Vertical Knee/DoubleBreak Isolator (1-Phase) without E/S | EA | 5 |  | INCLUDED | 0 | 0 | 0 | 0 | 0 | 0
6 | 7000027619 | 60 | 800kV, 50kA AIS EQUIPMENT | 1000005791 | 85462040 |  | 18 |  | 765 kV, 1 phase Bus Post Insulator (except for Line Traps) | EA | 3 |  | INCLUDED | 0 | 0 | 0 | 0 | 0 | 0
7 | 7000027619 | 70 | 800kV, 50kA AIS EQUIPMENT | 1000020421 | 85354010 |  | 18 |  | 624kV Surge Arrester (1-Phase) | EA | 3 |  | INCLUDED | 0 | 0 | 0 | 0 | 0 | 0
8 | 7000027619 | 80 | 420kV, 63kA AIS EQUIPMENT | 1000004401 | 85462040 |  | 18 |  | 420 kV, 1 phase Bus Post Insulator (except for Line Traps) | EA | 19 |  | INCLUDED | 0 | 0 | 0 | 0 | 0 | 0
9 | 7000027619 | 90 | 420kV, 63kA AIS EQUIPMENT | 1000020419 | 85354010 |  | 18 |  | 336kV Surge Arrester (1-phase) | EA | 3 |  | INCLUDED | 0 | 0 | 0 | 0 | 0 | 0
10 | 7000027619 | 100 | 420kV, 63kA AIS EQUIPMENT | 1000004495 | 85353090 |  | 18 |  | 420kV, 3150A, 63KA, Isolator (1 phase)(Double Break) without E/S | EA | 3 |  | INCLUDED | 0 | 0 | 0 | 0 | 0 | 0
11 | 7000027619 | 110 | 420kV, 63kA AIS EQUIPMENT | 1000004496 | 85353090 |  | 18 |  | 420kV, 3150A, 63KA, Isolator (1 phase)(Double Break) with one E/S | EA | 3 |  | INCLUDED | 0 | 0 | 0 | 0 | 0 | 0
12 | 7000027619 | 120 | 420kV, 63kA AIS EQUIPMENT | 1000004498 | 85353090 |  | 18 |  | 420kV, 3150A, 63KA, Isolator (3-phase)(Double Break) with one E/S | EA | 5 |  | INCLUDED | 0 | 0 | 0 | 0 | 0 | 0
13 | 7000027619 | 130 | 420kV, 63kA AIS EQUIPMENT | 1000004463 | 85359090 |  | 18 |  | 420 kV, 3000A, 63KA, 1-Phase CurrentTransformer with 120% extended currentrating | EA | 6 |  | INCLUDED | 0 | 0 | 0 | 0 | 0 | 0
14 | 7000027619 | 140 | 420kV, 63kA AIS EQUIPMENT | 1000004501 | 85352913 |  | 18 |  | 420kV, 3150A, 63kA Circuit Breaker (3-Phase) without closing resistorand with Support Structure | EA | 2 |  | INCLUDED | 0 | 0 | 0 | 0 | 0 | 0
15 | 7000027619 | 150 | 36kV AIS EQUIPMENT | 1000001998 | 85049010 |  | 18 |  | Current transformer (33kV) for transformer Netural along with supportstructure & terminal connector | SET | 1 |  | INCLUDED | 0 | 0 | 0 | 0 | 0 | 0
16 | 7000027619 | 160 | Erection Hardware for 765 kV S/Y | 1000011361 | 72169990 |  | 18 |  | Erection Hardware for 765kV I type layout-Re-oriented Transformer bayas per technical specification | SET | 1 |  | INCLUDED | 0 | 0 | 0 | 0 | 0 | 0
17 | 7000027619 | 170 | Erection Hardware for 765 kV S/Y | 1000011351 | 72169990 |  | 18 |  | Erection Hardware for 765kV I type layout-Any feeder Extn. on existinghalf dia. as per technical specification | SET | 1 |  | INCLUDED | 0 | 0 | 0 | 0 | 0 | 0
18 | 7000027619 | 180 | Erection Hardware for 765 kV S/Y | 1000015788 | 85049010 |  | 18 |  | Bus post insulators, spacers, equipmentsupport structures, conductors, Altube, clamp, connectors (including765kV, 400kV, tertiary and neuturalbushing terminal connectors etc) forarrangement of netural formation forTransformer(s), DELTA formation for onebank (each bank comprises of 3 singlephase units of Autotransformers) andmaking connection arrangement toconnect spare unit in place of any unitof the bank without physical shifting | LOT | 1 |  | INCLUDED | 0 | 0 | 0 | 0 | 0 | 0
19 | 7000027619 | 190 | Erection Hardware for 765 kV S/Y | 1000015930 | 85049010 |  | 18 |  | Bus post insulators, spacers, equipmentsupport structures, conductor(s), Altube, clamp, connectors including 765KV and neutral bushingsÂ terminalconnectors etc for Neutral formationfor one bank (each bank comprise ofthree single phase units of Reactors)and connection to neutral groundingreactor (as applicable) and makingconnection arrangement to connect spareunit in place of any unit of the bankwithout physical shifting. | LOT | 1 |  | INCLUDED | 0 | 0 | 0 | 0 | 0 | 0
20 | 7000027619 | 200 | 765kV Insulator and Hardware | 1000055993 | 72169990 |  | 18 |  | 765KV SUSPENSION INSULATOR STRING AND ASSOCIATED HARDWARE FITTINGSWITH THROUGH CLAMP SUITABLE FOR QUAD CONDUCTOR | EA | 3 |  | INCLUDED | 0 | 0 | 0 | 0 | 0 | 0
21 | 7000027619 | 210 | 765kV Insulator and Hardware | 1000055995 | 72169990 |  | 18 |  | 765KV TENSION INSULATOR STRING AND ASSOCIATED HARDWARE FITTINGSWITHOUT TURN BUCKLE SUITABLE FOR QUAD CONDUCTOR | EA | 3 |  | INCLUDED | 0 | 0 | 0 | 0 | 0 | 0
22 | 7000027619 | 220 | 765kV Insulator and Hardware | 1000055997 | 72169990 |  | 18 |  | 765KV TENSION INSULATOR STRING AND ASSOCIATED HARDWARE FITTINGS WITHTURN BUCKLE SUITABLE FOR QUAD CONDUCTOR | EA | 3 |  | INCLUDED | 0 | 0 | 0 | 0 | 0 | 0
23 | 7000027619 | 230 | Erection Hardware for 420 kV I Type S/Y | 1000011326 | 72169990 |  | 18 |  | Erection Hardware for 400kV I type layout-Spare bay of half dia as pertechnical specification | SET | 1 |  | INCLUDED | 0 | 0 | 0 | 0 | 0 | 0
24 | 7000027619 | 240 | Erection Hardware for 420 kV I Type S/Y | 1000011327 | 72169990 |  | 18 |  | Erection Hardware for 400kV I type layout-Transformer bay as pertechnical specification | SET | 1 |  | INCLUDED | 0 | 0 | 0 | 0 | 0 | 0
25 | 7000027619 | 250 | Erection Hardware for 420 kV I Type S/Y | 1000011319 | 72169990 |  | 18 |  | Erection Hardware for 400kV I type layout-Bus Work (For two diameters)as per technical specification | SET | 1 |  | INCLUDED | 0 | 0 | 0 | 0 | 0 | 0
26 | 7000027619 | 260 | Erection Hardware for 420 kV I Type S/Y | 1000029277 | 72169990 |  | 18 |  | Erection H/W-420kV I-type Jack Bus for future Scope (No. of Diameters) | SET | 1 |  | INCLUDED | 0 | 0 | 0 | 0 | 0 | 0
27 | 7000027619 | 270 | 420kV Insulator and Hardware | 1000055984 | 72169990 |  | 18 |  | 400KV TENSION INSULATOR STRING AND ASSOCIATED HARDWARE FITTINGSWITHOUT TURN BUCKLE SUITABLE FOR QUAD CONDUCTOR | EA | 27 |  | INCLUDED | 0 | 0 | 0 | 0 | 0 | 0
28 | 7000027619 | 280 | 420kV Insulator and Hardware | 1000055991 | 72169990 |  | 18 |  | 400KV TENSION INSULATOR STRING AND ASSOCIATED HARDWARE FITTINGSWITH TURN BUCKLE SUITABLE FOR QUAD CONDUCTOR | EA | 27 |  | INCLUDED | 0 | 0 | 0 | 0 | 0 | 0
29 | 7000027619 | 290 | 420kV Insulator and Hardware | 1000055986 | 72169990 |  | 18 |  | 400KV SUSPENSION INSULATOR STRING AND ASSOCIATED HARDWARE FITTINGSWITH DROP CLAMP SUITABLE FOR QUAD CONDUCTOR | EA | 9 |  | INCLUDED | 0 | 0 | 0 | 0 | 0 | 0
30 | 7000027619 | 300 | 420kV Insulator and Hardware | 1000055988 | 72169990 |  | 18 |  | 400KV SUSPENSION INSULATOR STRING AND ASSOCIATED HARDWARE FITTINGSWITH THROUGH CLAMP SUITABLE FOR QUAD CONDUCTOR | EA | 6 |  | INCLUDED | 0 | 0 | 0 | 0 | 0 | 0
31 | 7000027619 | 310 | Earthmat | 1000032055 | 72159090 |  | 18 |  | 40 MM MS ROD FOR MAIN EARTHMAT | KM | 3 |  | INCLUDED | 0 | 0 | 0 | 0 | 0 | 0
32 | 7000027619 | 320 | CSD | 1000009713 | 85389000 |  | 18 |  | Controlled Switching Device for 420 kV, 3-ph Circuit Breaker | EA | 2 |  | INCLUDED | 0 | 0 | 0 | 0 | 0 | 0
33 | 7000027619 | 330 | CSD | 1000009714 | 85364900 |  | 18 |  | Controlled Switching Device for 765 kV, 3-ph Circuit Breaker | EA | 1 |  | INCLUDED | 0 | 0 | 0 | 0 | 0 | 0
34 | 7000027619 | 340 | CRP for 765kV Bays | 1000005074 | 85371000 |  | 18 |  | 765 kV Circuit Breaker Relay Panel With Auto Reclose (with Automation) | EA | 1 |  | INCLUDED | 0 | 0 | 0 | 0 | 0 | 0
35 | 7000027619 | 350 | CRP for 765kV Bays | 1000005789 | 85371000 |  | 18 |  | 765kV Transformer Protection Panel (For both HV & MV side)-(withAutomation) | EA | 1 |  | INCLUDED | 0 | 0 | 0 | 0 | 0 | 0
36 | 7000027619 | 360 | CRP for 420kV Bays with SAS | 1000002165 | 85371000 |  | 18 |  | 400kV Circuit Breaker Relay Panel with Auto Reclose (with Automation) | EA | 2 |  | INCLUDED | 0 | 0 | 0 | 0 | 0 | 0
37 | 7000027619 | 370 | CRP for 420kV Bays with SAS | 1000002146 | 85371000 |  | 18 |  | Augmentation of existing 400kV bus bar protection scheme.(No. of baysas per specification)-(with Automation) | SET | 1 |  | INCLUDED | 0 | 0 | 0 | 0 | 0 | 0
38 | 7000027619 | 380 | SAS-AUG | 1000005535 | 85371000 |  | 18 |  | Augmentation of Substation automation system for 765kV Main bay as perTechnical Specification | EA | 1 |  | INCLUDED | 0 | 0 | 0 | 0 | 0 | 0
39 | 7000027619 | 390 | SAS-AUG | 1000003409 | 85371000 |  | 18 |  | Augmentation of Substation automation System for 400kV Main bay as perTechnical Specification | EA | 1 |  | INCLUDED | 0 | 0 | 0 | 0 | 0 | 0
40 | 7000027619 | 400 | SAS-AUG | 1000003411 | 85371000 |  | 18 |  | Augmentation of Substation automation System for 400kV Tie bay as perTechnical Specification | EA | 1 |  | INCLUDED | 0 | 0 | 0 | 0 | 0 | 0
41 | 7000027619 | 410 | VMS | 1000030433 | 85287390 |  | 18 |  | COLOR IP CAMERA, WITH PAN, TILT AND ZOOM FACILITIES, ALONGWITH ALLREQUIRED ITEMS, ACCESSORIES, LINE INTERFACE UNITS, FIBER PATCH CORDS,POWER SUPPLY UNITS, JUNCTION BOXES, CABLES, FIBER OPTIC CABLES, ETC.,AND INCLUDING INTEGRATION IN EXISTING HARDWARE AND SOFTWARE FORAUGMENTATION OF VISUAL MONITORING SYSTEM AS PER TECHNICALSPECIFICATION. | SET | 3 |  | INCLUDED | 0 | 0 | 0 | 0 | 0 | 0
42 | 7000027619 | 960 | LT SWITCHGEAR | 1000055451 | 85371000 |  | 18 |  | EXTENSION OF LT SWITCHGEAR AS PER TECHNICAL SPECIFICATION | SET | 1 |  | INCLUDED | 0 | 0 | 0 | 0 | 0 | 0
43 | 7000027619 | 420 | POWER & CONTROL CABLE | 1000032050 | 85446020 |  | 18 |  | 4PAIR, 0.5SQMM SCREENED CABLE | KM | 3.5 |  | INCLUDED | 0 | 0 | 0 | 0 | 0 | 0
44 | 7000027619 | 430 | POWER & CONTROL CABLE | 1000056265 | 85446020 |  | 18 |  | 1.1KV GRADE 27CX1.5 SQMM CONTROL CABLE | KM | 4 |  | INCLUDED | 0 | 0 | 0 | 0 | 0 | 0
45 | 7000027619 | 440 | POWER & CONTROL CABLE | 1000056264 | 85446020 |  | 18 |  | 1.1KV GRADE 19CX1.5 SQMM CONTROL CABLE | KM | 5 |  | INCLUDED | 0 | 0 | 0 | 0 | 0 | 0
46 | 7000027619 | 450 | POWER & CONTROL CABLE | 1000031887 | 85446020 |  | 18 |  | 1.1KV GRADE 10CX2.5 SQMM CONTROL CABLE | KM | 3.5 |  | INCLUDED | 0 | 0 | 0 | 0 | 0 | 0
47 | 7000027619 | 460 | POWER & CONTROL CABLE | 1000031987 | 85446020 |  | 18 |  | 1.1KV GRADE 5CX2.5 SQMM CONTROL CABLE | KM | 8.5 |  | INCLUDED | 0 | 0 | 0 | 0 | 0 | 0
48 | 7000027619 | 470 | POWER & CONTROL CABLE | 1000031964 | 85446020 |  | 18 |  | 1.1KV GRADE 3CX2.5 SQMM CONTROL CABLE | KM | 7 |  | INCLUDED | 0 | 0 | 0 | 0 | 0 | 0
49 | 7000027619 | 480 | POWER & CONTROL CABLE | 1000031943 | 85446020 |  | 18 |  | 1.1KV GRADE 2CX6 SQMM (PVC) POWER CABLE | KM | 2 |  | INCLUDED | 0 | 0 | 0 | 0 | 0 | 0
50 | 7000027619 | 490 | POWER & CONTROL CABLE | 1000031985 | 85446020 |  | 18 |  | 1.1KV GRADE 4CX6 SQMM (PVC) POWER CABLE | KM | 3.5 |  | INCLUDED | 0 | 0 | 0 | 0 | 0 | 0
51 | 7000027619 | 500 | POWER & CONTROL CABLE | 1000031953 | 85446020 |  | 18 |  | 1.1KV GRADE 3.5CX35 SQMM (PVC) POWER CABLE | KM | 0.5 |  | INCLUDED | 0 | 0 | 0 | 0 | 0 | 0
52 | 7000027619 | 510 | POWER & CONTROL CABLE | 1000031957 | 85446020 |  | 18 |  | 1.1KV GRADE 3.5CX70 SQMM (PVC) POWER CABLE | KM | 1 |  | INCLUDED | 0 | 0 | 0 | 0 | 0 | 0
53 | 7000027619 | 520 | POWER & CONTROL CABLE | 1000031951 | 85446090 |  | 18 |  | 1.1KV GRADE 3.5CX300 SQMM (XLPE) POWER CABLE | KM | 0.2 |  | INCLUDED | 0 | 0 | 0 | 0 | 0 | 0
54 | 7000027619 | 530 | AIR CONDITIONING & VENTILATION SYSTEM | 1000006285 | 84151090 |  | 28 |  | Air conditioning system for Switchyard Panel Room of 9m length | SET | 1 |  | INCLUDED | 0 | 0 | 0 | 0 | 0 | 0
55 | 7000027619 | 540 | FIRE FIGHTING SYSTEM | 1000012072 | 84248990 |  | 18 |  | HVW spray system, Hydrant system and complete U/G & O/G piping andaccessories etc. out side the pump house for 500 MVA,(765/v3)/(400/v3)/(33) kV, 1 -phase Autotransformer | SET | 3 |  | INCLUDED | 0 | 0 | 0 | 0 | 0 | 0
56 | 7000027619 | 550 | FIRE FIGHTING SYSTEM | 1000012049 | 84248990 |  | 18 |  | HVW spray system, Hydrant system and complete U/G & O/G piping andaccessories etc. out side the pump house for 80 MVAR, 765/âˆš3 kV SinglePhase shunt Reactor | SET | 3 |  | INCLUDED | 0 | 0 | 0 | 0 | 0 | 0
57 | 7000027619 | 560 | FIRE FIGHTING SYSTEM | 1000012019 | 85311020 |  | 18 |  | Fire Detection and Alarm System for Switchyard Panel Room of 9 mlength | SET | 1 |  | INCLUDED | 0 | 0 | 0 | 0 | 0 | 0
58 | 7000027619 | 570 | FIRE FIGHTING SYSTEM | 1000049665 | 84241000 |  | 18 |  | 60 LITRE FOAM TYPE TROLLEY/WHEEL MOUNTED FIRE EXTINGUISHER | SET | 4 |  | INCLUDED | 0 | 0 | 0 | 0 | 0 | 0
59 | 7000027619 | 580 | FIRE FIGHTING SYSTEM | 1000012022 | 84241000 |  | 18 |  | 4.5 kg CO2 type Portable Fire extinguisher | EA | 2 |  | INCLUDED | 0 | 0 | 0 | 0 | 0 | 0
60 | 7000027619 | 590 | ILLUMINATION SYSTEM | 1000013796 | 94059900 |  | 18 |  | Illumination System for switchyard panel room of 9 m length | LS | 1 |  | INCLUDED | 0 | 0 | 0 | 0 | 0 | 0
61 | 7000027619 | 600 | ILLUMINATION SYSTEM | 1000038325 | 94059900 |  | 18 |  | LIGHTING FIXTURE LED LUMINAIRES TYPE FL2 AS PER TECH. SPECIFICATIONS | EA | 8 |  | INCLUDED | 0 | 0 | 0 | 0 | 0 | 0
62 | 7000027619 | 610 | ILLUMINATION SYSTEM | 1000038387 | 94051090 |  | 18 |  | LED FLOOD LIGHT LUMINARIESTYPE FL-1 (150W) AS PER TECHNICALSPECIFICATION | EA | 8 |  | INCLUDED | 0 | 0 | 0 | 0 | 0 | 0
63 | 7000027619 | 620 | ILLUMINATION SYSTEM | 1000014547 | 85371000 |  | 18 |  | Lighting Panel type ACP-2 as per technical specification | EA | 1 |  | INCLUDED | 0 | 0 | 0 | 0 | 0 | 0
64 | 7000027619 | 630 | ILLUMINATION SYSTEM | 1000001894 | 94059900 |  | 18 |  | Outdoor Power Receptacle for oilfiltration unit (250A) | EA | 1 |  | INCLUDED | 0 | 0 | 0 | 0 | 0 | 0
65 | 7000027619 | 640 | Mandatory Spare LOT | 1000027625 | 85352919 |  | 18 |  | Spare-765KV Circuit Breaker | LOT | 1 |  | INCLUDED | 0 | 0 | 0 | 0 | 0 | 0
66 | 7000027619 | 650 | Mandatory Spare LOT | 1000028091 | 85353090 |  | 18 |  | Spare-765kV VKDB Isolator | LOT | 1 |  | INCLUDED | 0 | 0 | 0 | 0 | 0 | 0
67 | 7000027619 | 660 | Mandatory Spare LOT | 1000054976 | 85352919 |  | 18 |  | SPARE-765KV CURRENT TRANSFORMER | LOT | 1 |  | INCLUDED | 0 | 0 | 0 | 0 | 0 | 0
68 | 7000027619 | 670 | Mandatory Spare LOT | 1000028372 | 85354010 |  | 18 |  | SPARES FOR 624KV SURGE ARRESTER | LS | 1 |  | INCLUDED | 0 | 0 | 0 | 0 | 0 | 0
69 | 7000027619 | 680 | Mandatory Spare LOT | 1000019918 | 85359090 |  | 18 |  | Spares for 420kV Circuit Breaker | LS | 1 |  | INCLUDED | 0 | 0 | 0 | 0 | 0 | 0
70 | 7000027619 | 690 | Mandatory Spare LOT | 1000019919 | 85353090 |  | 18 |  | Spares for 420kV Double break Isolator | LS | 1 |  | INCLUDED | 0 | 0 | 0 | 0 | 0 | 0
71 | 7000027619 | 700 | Mandatory Spare LOT | 1000024186 | 85354010 |  | 18 |  | SPARES FOR 336KV SURGE ARRESTER | LS | 1 |  | INCLUDED | 0 | 0 | 0 | 0 | 0 | 0
72 | 7000027619 | 710 | Mandatory Spare LOT | 1000025941 | 85389000 |  | 18 |  | Spare-420kV CT 1 | SET | 1 |  | INCLUDED | 0 | 0 | 0 | 0 | 0 | 0
73 | 7000027619 | 720 | Mandatory Spare LOT | 1000019912 | 85371000 |  | 18 |  | Relay & protection Panels (with automation) | LS | 1 |  | INCLUDED | 0 | 0 | 0 | 0 | 0 | 0
74 | 7000027619 | 730 | Mandatory Spare LOT | 1000019927 | 85389000 |  | 18 |  | Spares-Substation Automation System | LS | 1 |  | INCLUDED | 0 | 0 | 0 | 0 | 0 | 0
75 | 7000027619 | 740 | Mandatory Spare LOT | 1000032289 | 84819090 |  | 18 |  | SPARES FOFIRE PROTECTION SYSTEM | SET | 1 |  | INCLUDED | 0 | 0 | 0 | 0 | 0 | 0
76 | 7000027619 | 930 | 132kV Insulator and Hardware | 1000055855 | 72169990 |  | 18 |  | 132KV TENSION INSULATOR STRING AND ASSOCIATED HARDWARE FITTINGS WITHTURN BUCKLE SUITABLE FOR SINGLE CONDUCTOR | EA | 2 |  | INCLUDED | 0 | 0 | 0 | 0 | 0 | 0
77 | 7000027619 | 940 | 132kV Insulator and Hardware | 1000055853 | 72169990 |  | 18 |  | 132KV TENSION INSULATOR STRING AND ASSOCIATED HARDWARE FITTINGSWITHOUT TURN BUCKLE SUITABLE FOR SINGLE CONDUCTOR | EA | 2 |  | INCLUDED | 0 | 0 | 0 | 0 | 0 | 0
78 | 7000027619 | 980 | Tower and Gantry Structures | 1000015954 | 73082011 |  | 18 |  | Fabrication, galvanising and supply of Lattice Structures (MS Steel),to be designed during detailed engineering, for towers, beams andequipment support structure including pack plates / packwashers andgusset plates excluding fasteners and foundation bolts | MT | 225 |  | INCLUDED | 0 | 0 | 0 | 0 | 0 | 0
79 | 7000027619 | 990 | Tower and Gantry Structures | 1000015953 | 73082011 |  | 18 |  | Fabrication, galvanising and supply of Lattice Structures (HT Steel),to be designed during detailed engineering, for towers, beams andequipment support structure including pack plates / packwashers andgusset plates excluding fasteners and foundation bolts | MT | 22 |  | INCLUDED | 0 | 0 | 0 | 0 | 0 | 0
80 | 7000027619 | 1000 | Tower and Gantry Structures | 1000015952 | 73082011 |  | 18 |  | Fabrication, galvanising and supply of Equipment Support (Pipe)Structures to be designed during detailed engineering | MT | 28 |  | INCLUDED | 0 | 0 | 0 | 0 | 0 | 0
81 | 7000027619 | 1010 | Tower and Gantry Structures | 1000011713 | 73082011 |  | 18 |  | Fabrication, galvanising and supply of fasteners ( nuts, bolts andwashers ) including step bolts for lattice and pipe structures to bedesigned during detailed engineering | MT | 12 |  | INCLUDED | 0 | 0 | 0 | 0 | 0 | 0
82 | 7000027619 | 1020 | Tower and Gantry Structures | 1000012373 | 73082011 |  | 18 |  | Fabrication, galvanising and supply of foundation bolts including nuts,checknut and washers for lattice and pipe structures to be designedduring detailed engineering | MT | 19 |  | INCLUDED | 0 | 0 | 0 | 0 | 0 | 0
83 | 7000027619 | 1040 | PMU & asso. item (Jhatikara Ext) | 1000017518 | 85364900 |  | 18 |  | PMU with GPS Clock (clock can be either internal or external) | EA | 1 |  | INCLUDED | 0 | 0 | 0 | 0 | 0 | 0
84 | 7000027619 | 1050 | PMU & asso. item (Jhatikara Ext) | 1000022512 | 90311000 |  | 18 |  | WAMS Hardware - Time System (GPS receiver) | EA | 1 |  | INCLUDED | 0 | 0 | 0 | 0 | 0 | 0
85 | 7000027619 | 1060 | PMU & asso. item (Jhatikara Ext) | 1000071061 | 85176290 |  | 18 |  | SUBSTATION GRADE LAYER 2 LAN SWITCH | EA | 1 |  | INCLUDED | 0 | 0 | 0 | 0 | 0 | 0
86 | 7000027619 | 1070 | PMU & asso. item (Jhatikara Ext) | 1000071062 | 85176290 |  | 18 |  | SUBSTATION GRADE LAYER 3 LAN SWITCH | EA | 1 |  | INCLUDED | 0 | 0 | 0 | 0 | 0 | 0
87 | 7000027619 | 1080 | PMU & asso. item (Jhatikara Ext) | 1000022487 | 85447090 |  | 18 |  | WAMS Miscellaneous - Armored Fibre Optic Cable and associatedtermination (e.g. L2 Switch) for connecting PMU panels located indifferent control room of a station | EA | 1 |  | INCLUDED | 0 | 0 | 0 | 0 | 0 | 0
88 | 7000027619 | 1090 | PMU & asso. item (Jhatikara Ext) | 1000030641 | 85389000 |  | 18 |  | LIU - FO PATCH PANEL-12 PORT | EA | 2 |  | INCLUDED | 0 | 0 | 0 | 0 | 0 | 0
III | SS EXTN FOR 1x500 MVA ICT at Rajgarh
1 | 7000027671 | 10 | 400 kV & 220 kV AIS EQUIPMENT | 1000020419 | 85354010 |  | 18 |  | 336kV Surge Arrester (1-phase) | EA | 3 |  | INCLUDED | 0 | 0 | 0 | 0 | 0 | 0
2 | 7000027671 | 20 | 400 kV & 220 kV AIS EQUIPMENT | 1000020417 | 85354010 |  | 18 |  | 216kV Surge Arrester (1-phase) | EA | 3 |  | INCLUDED | 0 | 0 | 0 | 0 | 0 | 0
3 | 7000027671 | 30 | 400 kV & 220 kV AIS EQUIPMENT | 1000001695 | 85462040 |  | 18 |  | 245 kV, 1 phase Bus Post Insulator (except for Line Traps) | EA | 3 |  | INCLUDED | 0 | 0 | 0 | 0 | 0 | 0
4 | 7000027671 | 40 | 400 kV & 220 kV AIS EQUIPMENT | 1000004501 | 85352913 |  | 18 |  | 420kV, 3150A, 63kA Circuit Breaker (3-Phase) without closing resistorand with Support Structure | EA | 1 |  | INCLUDED | 0 | 0 | 0 | 0 | 0 | 0
5 | 7000027671 | 50 | 400 kV & 220 kV AIS EQUIPMENT | 1000004502 | 85352913 |  | 18 |  | 420kV, 3150A, 63KA Circuit Breaker (3-Phase) with closing resistor with support structure | EA | 1 |  | INCLUDED | 0 | 0 | 0 | 0 | 0 | 0
6 | 7000027671 | 60 | 400 kV & 220 kV AIS EQUIPMENT | 1000004498 | 85353090 |  | 18 |  | 420kV, 3150A, 63KA, Isolator (3-phase)(Double Break) with one E/S | EA | 6 |  | INCLUDED | 0 | 0 | 0 | 0 | 0 | 0
7 | 7000027671 | 70 | 400 kV & 220 kV AIS EQUIPMENT | 1000004463 | 85359090 |  | 18 |  | 420 kV, 3000A, 63KA, 1-Phase CurrentTransformer with 120% extended currentrating | EA | 6 |  | INCLUDED | 0 | 0 | 0 | 0 | 0 | 0
8 | 7000027671 | 80 | 400 kV & 220 kV AIS EQUIPMENT | 1000004401 | 85462040 |  | 18 |  | 420 kV, 1 phase Bus Post Insulator (except for Line Traps) | EA | 12 |  | INCLUDED | 0 | 0 | 0 | 0 | 0 | 0
9 | 7000027671 | 100 | 220 kV GIS EQUIPMENT | 1000029503 | 85389000 |  | 18 |  | 245kV, 1600A, 50kA Single phase SF6 to Air Bushing | EA | 3 |  | INCLUDED | 0 | 0 | 0 | 0 | 0 | 0
10 | 7000027671 | 110 | 220 kV GIS EQUIPMENT | 1000061111 | 85359030 |  | 18 |  | 245KV,1600A, 50KA, SINGLE PHASE, SF6 GAS INSULATED BUS DUCT (GIB)OUTSIDE GIS HALL ALONGWITH ASSOCIATED SUPPORT STRUCTURE ETC. AS PERTECHNICAL SPECIFICATION | M | 300 |  | INCLUDED | 0 | 0 | 0 | 0 | 0 | 0
11 | 7000027671 | 120 | 220 kV GIS EQUIPMENT | 1000001838 | 85359030 |  | 18 |  | 245 kV, 3000A, 50kA, SF6 GIS Bus barmodule as per Section-Project,Technical specification | SET | 2 |  | INCLUDED | 0 | 0 | 0 | 0 | 0 | 0
12 | 7000027671 | 130 | 220 kV GIS EQUIPMENT | 1000001690 | 85359030 |  | 18 |  | 245kV, 1600 A, 50 kA, SF6 GIS ICT feederbay module as per Section-Project,Technical specification | SET | 1 |  | INCLUDED | 0 | 0 | 0 | 0 | 0 | 0
13 | 7000027671 | 150 | Erection Hardware (400kV & 220 kV) | 1000011252 | 72169990 |  | 18 |  | Erection Hardware for 220kV DM-type layout for GIS terminationarrangement-Transformer bay as per technical specification | SET | 1 |  | INCLUDED | 0 | 0 | 0 | 0 | 0 | 0
14 | 7000027671 | 160 | Erection Hardware (400kV & 220 kV) | 1000055991 | 72169990 |  | 18 |  | 400KV TENSION INSULATOR STRING AND ASSOCIATED HARDWARE FITTINGSWITH TURN BUCKLE SUITABLE FOR QUAD CONDUCTOR | EA | 12 |  | INCLUDED | 0 | 0 | 0 | 0 | 0 | 0
15 | 7000027671 | 170 | Erection Hardware (400kV & 220 kV) | 1000055984 | 72169990 |  | 18 |  | 400KV TENSION INSULATOR STRING AND ASSOCIATED HARDWARE FITTINGSWITHOUT TURN BUCKLE SUITABLE FOR QUAD CONDUCTOR | EA | 12 |  | INCLUDED | 0 | 0 | 0 | 0 | 0 | 0
16 | 7000027671 | 180 | Erection Hardware (400kV & 220 kV) | 1000055986 | 72169990 |  | 18 |  | 400KV SUSPENSION INSULATOR STRING AND ASSOCIATED HARDWARE FITTINGSWITH DROP CLAMP SUITABLE FOR QUAD CONDUCTOR | EA | 6 |  | INCLUDED | 0 | 0 | 0 | 0 | 0 | 0
17 | 7000027671 | 190 | Erection Hardware (400kV & 220 kV) | 1000011319 | 72169990 |  | 18 |  | Erection Hardware for 400kV I type layout-Bus Work (For two diameters)as per technical specification | SET | 1 |  | INCLUDED | 0 | 0 | 0 | 0 | 0 | 0
18 | 7000027671 | 200 | Erection Hardware (400kV & 220 kV) | 1000011326 | 72169990 |  | 18 |  | Erection Hardware for 400kV I type layout-Spare bay of half dia as pertechnical specification | SET | 1 |  | INCLUDED | 0 | 0 | 0 | 0 | 0 | 0
19 | 7000027671 | 210 | Erection Hardware (400kV & 220 kV) | 1000011327 | 72169990 |  | 18 |  | Erection Hardware for 400kV I type layout-Transformer bay as pertechnical specification | SET | 1 |  | INCLUDED | 0 | 0 | 0 | 0 | 0 | 0
20 | 7000027671 | 220 | Erection Hardware (400kV & 220 kV) | 1000055985 | 72169990 |  | 18 |  | 400KV TENSION INSULATOR STRING AND ASSOCIATED HARDWARE FITTINGS WITHTURN BUCKLE SUITABLE FOR TWIN CONDUCTOR | EA | 6 |  | INCLUDED | 0 | 0 | 0 | 0 | 0 | 0
21 | 7000027671 | 230 | Erection Hardware (400kV & 220 kV) | 1000055990 | 72169990 |  | 18 |  | 400KV TENSION INSULATOR STRING AND ASSOCIATED HARDWARE FITTINGSWITHOUT TURN BUCKLE SUITABLE FOR TWIN CONDUCTOR | EA | 6 |  | INCLUDED | 0 | 0 | 0 | 0 | 0 | 0
22 | 7000027671 | 240 | Erection Hardware (400kV & 220 kV) | 1000055987 | 72169990 |  | 18 |  | 400KV SUSPENSION INSULATOR STRING AND ASSOCIATED HARDWARE FITTINGSWITH DROP CLAMP SUITABLE FOR TWIN CONDUCTOR | EA | 6 |  | INCLUDED | 0 | 0 | 0 | 0 | 0 | 0
23 | 7000027671 | 250 | Erection Hardware (400kV & 220 kV) | 1000033282 | 72169990 |  | 18 |  | ERECTION HARDWARE FOR 400 KV- STRINGING FOR OVERHEAD INTERCONNECTIONOF GANTRIES FOR FUTURE LINE BAYS | SET | 2 |  | INCLUDED | 0 | 0 | 0 | 0 | 0 | 0
24 | 7000027671 | 270 | Mandatory spares -220kV GIS | 1000058300 | 85359030 |  | 18 |  | 220KV GIS-SF6 GAS PRESSURE RELIEF DEVICE ASSEMBLY OF EACH TYPE | EA | 1 |  | INCLUDED | 0 | 0 | 0 | 0 | 0 | 0
25 | 7000027671 | 280 | Mandatory spares -220kV GIS | 1000049816 | 85359030 |  | 18 |  | SF6 PRESSURE GAUGE CUM SWITCH /DENSITY MONITORS AND PRESSURESWITCH AS APPLICABLE, OF EACH TYPE-220KV GIS | SET | 2 |  | INCLUDED | 0 | 0 | 0 | 0 | 0 | 0
26 | 7000027671 | 290 | Mandatory spares -220kV GIS | 1000049752 | 85359030 |  | 18 |  | COUPLING DEVICE FOR PRESSURE GAUGE CUM SWITCH FOR CONNECTINGGAS HANDLING PLANT OF EACH TYPE-220KV GIS | SET | 1 |  | INCLUDED | 0 | 0 | 0 | 0 | 0 | 0
27 | 7000027671 | 300 | Mandatory spares -220kV GIS | 1000049761 | 85359030 |  | 18 |  | RUBBER GASKETS, Ã‚â‚¬Å’OÃ‚â‚¬Â RINGS AND SEALS FOR SF6 GAS FOR GISENCLOSURE OF EACH TYPE-220KV GIS | SET | 2 |  | INCLUDED | 0 | 0 | 0 | 0 | 0 | 0
28 | 7000027671 | 310 | Mandatory spares -220kV GIS | 1000058298 | 85359030 |  | 18 |  | 220KV GIS-MOLECULAR FILTER FOR SF6 GAS WITH FILTER BAGS (5 % OF TOTALWEIGHT) | SET | 1 |  | INCLUDED | 0 | 0 | 0 | 0 | 0 | 0
29 | 7000027671 | 320 | Mandatory spares -220kV GIS | 1000049749 | 85359030 |  | 18 |  | CONTROL VALVES FOR SF6 GAS OF EACH TYPE-220KV GIS | SET | 2 |  | INCLUDED | 0 | 0 | 0 | 0 | 0 | 0
30 | 7000027671 | 330 | Mandatory spares -220kV GIS | 1000058299 | 85359030 |  | 18 |  | 220KV GIS-SF6 GAS (5 % OF TOTAL GAS QUANTITY) | LOT | 1 |  | INCLUDED | 0 | 0 | 0 | 0 | 0 | 0
31 | 7000027671 | 340 | Mandatory spares -220kV GIS | 1000049782 | 85359030 |  | 18 |  | LOCKING DEVICE TO KEEP THE DIS-CONNECTORS (ISOLATORS)AND EARTHING/FAST EARTHING SWITCHES (AS APPLICABLE) IN CLOSE OR OPENPOSITION IN CASE OF REMOVAL OF THE DRIVING MECHANISM-220KV GIS | SET | 2 |  | INCLUDED | 0 | 0 | 0 | 0 | 0 | 0
32 | 7000027671 | 350 | Mandatory spares -220kV GIS | 1000049504 | 85359030 |  | 18 |  | UHF PD SENSORS OF EACH TYPE ALONG WITH BNC CONNECTOR FOR 245KV GIS | EA | 3 |  | INCLUDED | 0 | 0 | 0 | 0 | 0 | 0
33 | 7000027671 | 360 | Mandatory spares -220kV GIS | 1000058302 | 85359030 |  | 18 |  | 220KV GIS-SUPPORT INSULATORS (GAS THROUGH) OF EACH TYPE (COMPLETE WITHMETAL RING ETC.) ALONG WITH ASSOCIATED CONTACTS AND SHIELDS | EA | 3 |  | INCLUDED | 0 | 0 | 0 | 0 | 0 | 0
34 | 7000027671 | 370 | Mandatory spares -220kV GIS | 1000058297 | 85359030 |  | 18 |  | 220KV GIS-GAS BARRIERS OF EACH TYPE (COMPLETE WITH METAL RING ETC.)ALONG WITH ASSOCIATED CONTACTS AND SHIELDS | EA | 3 |  | INCLUDED | 0 | 0 | 0 | 0 | 0 | 0
35 | 7000027671 | 380 | Mandatory spares -220kV GIS | 1000058301 | 85359030 |  | 18 |  | 220KV GIS- 1600A SF6 TO AIR BUSHING COMPLETE IN ALL RESPECT | EA | 1 |  | INCLUDED | 0 | 0 | 0 | 0 | 0 | 0
36 | 7000027671 | 390 | Mandatory spares -220kV GIS | 1000049497 | 85359030 |  | 18 |  | LCC SPARES - AUX. RELAYS, CONTACTORS,PUSH BUTTONS, SWITCHES, LAMPS,ANNUNCIATION WINDOWS, MCB, FUSES,TIMERS, TERMINAL BLOCKS ETC. OF EACHTYPE & RATING-220kV GIS | SET | 1 |  | INCLUDED | 0 | 0 | 0 | 0 | 0 | 0
37 | 7000027671 | 400 | Mandatory spares -220kV GIS | 1000058284 | 85359030 |  | 18 |  | 220KV GIS-ONE POLE OF 1600A CIRCUIT BREAKER WITH INTERRUPTER, MAINCIRCUIT, ENCLOSURE AND OPERATING MECHANISM COMPLETE IN ALL RESPECT | SET | 1 |  | INCLUDED | 0 | 0 | 0 | 0 | 0 | 0
38 | 7000027671 | 410 | Mandatory spares -220kV GIS | 1000021871 | 85389000 |  | 18 |  | Trip coil assembly with resistor for245kV GIS Circuit Breaker (asapplicable) | SET | 3 |  | INCLUDED | 0 | 0 | 0 | 0 | 0 | 0
39 | 7000027671 | 420 | Mandatory spares -220kV GIS | 1000009185 | 85389000 |  | 18 |  | Closing coil assembly with resistor for245kV GIS Circuit Breaker (asapplicable) | SET | 3 |  | INCLUDED | 0 | 0 | 0 | 0 | 0 | 0
40 | 7000027671 | 430 | Mandatory spares -220kV GIS | 1000058292 | 85359030 |  | 18 |  | RELAYS, POWER CONTACTORS, PUSH BUTTONS, TIMERS & MCBS ETC. (ASAPPLICABLE) OF EACH TYPE FOR 220KV GIS CIRCUIT BREAKER | SET | 1 |  | INCLUDED | 0 | 0 | 0 | 0 | 0 | 0
41 | 7000027671 | 440 | Mandatory spares -220kV GIS | 1000007066 | 85389000 |  | 18 |  | Auxiliary switch assembly of each type for 245kV GIS Circuit Breaker | SET | 1 |  | INCLUDED | 0 | 0 | 0 | 0 | 0 | 0
42 | 7000027671 | 450 | Mandatory spares -220kV GIS | 1000058291 | 85359030 |  | 18 |  | 220KV GIS CIRCUIT BREAKER-OPERATION COUNTER | EA | 1 |  | INCLUDED | 0 | 0 | 0 | 0 | 0 | 0
43 | 7000027671 | 460 | Mandatory spares -220kV GIS | 1000058288 | 85359030 |  | 18 |  | 220KV GIS CIRCUIT BREAKER-HYDRAULIC OPERATING MECHANISM WITH DRIVEMOTOR (FOR HYDRAULIC OPERATED MECHANISM, IF APPLICABLE) | SET | 1 |  | INCLUDED | 0 | 0 | 0 | 0 | 0 | 0
44 | 7000027671 | 470 | Mandatory spares -220kV GIS | 1000049758 | 85359030 |  | 18 |  | HYDRAULIC FILTER OF EACH TYPE (FOR HYDRAULIC OPERATED MECHANISM, IFPPLICABLE)-220KV GIS CIRCUIT BREKAER | SET | 1 |  | INCLUDED | 0 | 0 | 0 | 0 | 0 | 0
45 | 7000027671 | 480 | Mandatory spares -220kV GIS | 1000058272 | 85359030 |  | 18 |  | 220KV GIS CIRCUIT BREAKER- HOSE PIPE OF EACH TYPE (AS APPLICABLE) (FORHYDRAULIC OPERATED MECHANISM, IF APPLICABLE) | SET | 1 |  | INCLUDED | 0 | 0 | 0 | 0 | 0 | 0
46 | 7000027671 | 490 | Mandatory spares -220kV GIS | 1000058290 | 85359030 |  | 18 |  | 220KV GIS CIRCUIT BREAKER - N2 ACCUMULATOR (FOR HYDRAULIC OPERATEDMECHANISM, IF APPLICABLE) | SET | 1 |  | INCLUDED | 0 | 0 | 0 | 0 | 0 | 0
47 | 7000027671 | 500 | Mandatory spares -220kV GIS | 1000049834 | 85359030 |  | 18 |  | VALVES OF EACH TYPE (FOR HYDRAULIC OPERATED MECHANISM, IFAPPLICABLE)-220KV GIS CIRCUIT BREKAER | SET | 1 |  | INCLUDED | 0 | 0 | 0 | 0 | 0 | 0
48 | 7000027671 | 510 | Mandatory spares -220kV GIS | 1000049794 | 85359030 |  | 18 |  | PIPE LENGTH (COPPER & STEEL) OF EACH SIZE & TYPE (FOR HYDRAULICOPERATED MECHANISM, IF APPLICABLE)-220KV GIS CIRCUIT BREKAER | SET | 1 |  | INCLUDED | 0 | 0 | 0 | 0 | 0 | 0
49 | 7000027671 | 520 | Mandatory spares -220kV GIS | 1000049807 | 85359030 |  | 18 |  | PRESSURE SWITCHES OF EACH TYPE (FOR HYDRAULIC OPERATED MECHANISM, IFAPPLICABLE)-220KV GIS CIRCUIT BREKAER | SET | 1 |  | INCLUDED | 0 | 0 | 0 | 0 | 0 | 0
50 | 7000027671 | 530 | Mandatory spares -220kV GIS | 1000049804 | 85359030 |  | 18 |  | PRESSURE GAUGE WITH COUPLING DEVICE OF EACH TYPE (FOR HYDRAULICOPERATED MECHANISM, IF APPLICABLE)-220KV GIS CIRCUIT BREKAER | SET | 1 |  | INCLUDED | 0 | 0 | 0 | 0 | 0 | 0
51 | 7000027671 | 540 | Mandatory spares -220kV GIS | 1000058289 | 85359030 |  | 18 |  | 220KV GIS CIRCUIT BREAKER-HYDRAULIC OIL (5% OF TOTAL OIL QUANTITY)(FOR HYDRAULIC OPERATED MECHANISM, IF APPLICABLE) | SET | 1 |  | INCLUDED | 0 | 0 | 0 | 0 | 0 | 0
52 | 7000027671 | 550 | Mandatory spares -220kV GIS | 1000049798 | 85359030 |  | 18 |  | PRESSURE RELIEF DEVICE OF EACH TYPE (FOR HYDRAULIC OPERATED MECHANISM,IF APPLICABLE)-220KV GIS CIRCUIT BREKAER | SET | 1 |  | INCLUDED | 0 | 0 | 0 | 0 | 0 | 0
53 | 7000027671 | 560 | Mandatory spares -220kV GIS | 1000058293 | 85359030 |  | 18 |  | 220KV GIS CIRCUIT BREAKER-COMPLETE SPRING OPERATING MECHANISMINCLUDING CHARGING MECHANISM ETC. (FOR SPRING OPERATED MECHANISM, IFAPPLICABLE) | SET | 1 |  | INCLUDED | 0 | 0 | 0 | 0 | 0 | 0
54 | 7000027671 | 570 | Mandatory spares -220kV GIS | 1000058287 | 85359030 |  | 18 |  | 220KV GIS CIRCUIT BREAKER- COMPLETE HYDRAULIC-SPRING OPERATINGMECHANISM INCLUDING CHARGING MECHANISM ETC. (FOR HYDRAULIC-SPRINGOPERATED MECHANISM, IF APPLICABLE) | SET | 1 |  | INCLUDED | 0 | 0 | 0 | 0 | 0 | 0
55 | 7000027671 | 580 | Mandatory spares -220kV GIS | 1000049797 | 85359030 |  | 18 |  | PRESSURE SWITCHES OF EACH TYPE (FOR HYDRAULIC-SPRING OPERATEDMECHANISM, IF APPLICABLE)-220KV GIS CIRCUIT BREAKER | SET | 1 |  | INCLUDED | 0 | 0 | 0 | 0 | 0 | 0
56 | 7000027671 | 590 | Mandatory spares -220kV GIS | 1000049801 | 85359030 |  | 18 |  | PRESSURE GAUGE WITH COUPLING DEVICE OF EACH TYPE (FOR HYDRAULIC-SPRINGOPERATED MECHANISM, IF APPLICABLE)-220KV GIS CIRCUIT BREKAER | SET | 1 |  | INCLUDED | 0 | 0 | 0 | 0 | 0 | 0
57 | 7000027671 | 600 | Mandatory spares -220kV GIS | 1000058371 | 85359030 |  | 18 |  | 220kV GIS- Three phase of 1600Adisconnector switch including maincircuit, enclosure, driving mechanismand support insulator etc., complete inall respect (Note 1- The contractorshall supply spare for disconnectorswitch to ensure one to one replacementof all disconnector switch supplied asmain equipment without any requirementof modification in fittings at site tocover all different types ofdisconnector switch supplied. In case,quantity of supplied dis-connectorswitch types (for one to onereplacement) are more than the quantitymentioned in BPS for spare, thecontractor shall supply theseadditional types of disconnector switchwithout any additional priceimplication to POWERGRID and quantitiesof these additional type ofdisconnector switch are deem to beincluded in the quantities mentioned inBPS for spare disconnector. Note 2 - Incase, Dis-connector Switch (DS) & EarthSwitch (ES) is provided in a sameenclosure with common operatingmechanism, then the module comprisingof Dis-connector & Earth switch insingle enclosure with common operatingmechanism is to be provided under thehead of spare Dis-connector only. Note3- In case, Dis-connector Switch (DS)&Earth Switch (ES) is provided in asame enclosure with separate operatingmechanism, then the module comprisingof Dis-connector & Earth switch insingle enclosure with separateoperating mechanism is to be providedunder the head of spare Dis-connectoronly.) | EA | 2 |  | INCLUDED | 0 | 0 | 0 | 0 | 0 | 0
58 | 7000027671 | 610 | Mandatory spares -220kV GIS | 1000058282 | 85359030 |  | 18 |  | 220KV GIS- THREE PHASE MAINTENANCE EARTHING SWITCH INCLUDING MAINCIRCUIT, ENCLOSURE, DRIVING MECHANISM AND SUPPORT INSULATOR ETC.,COMPLETE IN ALL RESPECT (NOTE 1 - IN CASE, DIS-CONNECTOR SWITCH (DS) &EARTH SWITCH (ES) IS PROVIDED IN A SAME ENCLOSURE WITH COMMONOPERATING MECHANISM, THEN THE MODULE COMPRISING OF DIS-CONNECTOR &EARTH SWITCH IN SINGLE ENCLOSURE WITH COMMON OPERATING MECHANISM IS TOBE PROVIDED UNDER THE HEAD OF SPARE DIS-CONNECTOR ONLY. NOTE 2 - INCASE, DIS-CONNECTOR SWITCH (DS) & EARTH SWITCH (ES) IS PROVIDED IN ASAME ENCLOSURE WITH SEPARATE OPERATING MECHANISM, THEN THE MODULECOMPRISING OF DIS-CONNECTOR & EARTH SWITCH IN SINGLE ENCLOSURE WITHSEPARATE OPERATING MECHANISM IS TO BE PROVIDED UNDER THE HEAD OF SPAREDIS-CONNECTOR ONLY.) | EA | 1 |  | INCLUDED | 0 | 0 | 0 | 0 | 0 | 0
59 | 7000027671 | 620 | Mandatory spares -220kV GIS | 1000058278 | 85359030 |  | 18 |  | 220KV GIS - THREE PHASE FAST EARTHING SWITCH INCLUDING MAIN CIRCUIT,ENCLOSURE, DRIVING MECHANISM AND SUPPORT INSULATOR ETC., COMPLETE INALL RESPECT (NOTE 1 - IN CASE, DIS-CONNECTOR SWITCH (DS) & EARTHSWITCH (ES) IS PROVIDED IN A SAME ENCLOSURE WITH COMMON OPERATINGMECHANISM, THEN THE MODULE COMPRISING OF DIS-CONNECTOR & EARTH SWITCHIN SINGLE ENCLOSURE WITH COMMON OPERATING MECHANISM IS TO BE PROVIDEDUNDER THE HEAD OF SPARE DIS-CONNECTOR ONLY. NOTE 2 - IN CASE,DIS-CONNECTOR SWITCH (DS) & EARTH SWITCH (ES) IS PROVIDED IN A SAMEENCLOSURE WITH SEPARATE OPERATING MECHANISM, THEN THE MODULECOMPRISING OF DIS-CONNECTOR & EARTH SWITCH IN SINGLE ENCLOSURE WITHSEPARATE OPERATING MECHANISM IS TO BE PROVIDED UNDER THE HEAD OF SPAREDIS-CONNECTOR ONLY.) | EA | 1 |  | INCLUDED | 0 | 0 | 0 | 0 | 0 | 0
60 | 7000027671 | 630 | Mandatory spares -220kV GIS | 1000058273 | 85359030 |  | 18 |  | OPEN/CLOSE CONTACTOR ASSEMBLY, TIMERS, KEY INTERLOCK, INTERLOCKINGCOILS, RELAYS, PUSH BUTTONS, INDICATING LAMPS, POWER CONTACTORS,RESISTORS, FUSES, MCBS & DRIVE CONTROL CARDS ETC. (AS APPLICABLE) ONEOF EACH TYPE FOR ONE COMPLETE MOM BOX FOR 220KV GIS DISCONNECTORSWITCH | SET | 1 |  | INCLUDED | 0 | 0 | 0 | 0 | 0 | 0
61 | 7000027671 | 640 | Mandatory spares -220kV GIS | 1000058280 | 85359030 |  | 18 |  | OPEN/CLOSE CONTACTOR ASSEMBLY, TIMERS, KEY INTERLOCK, INTERLOCKINGCOILS, RELAYS, PUSH BUTTONS, INDICATING LAMPS, POWER CONTACTORS,RESISTORS, FUSES, MCBS & DRIVE CONTROL CARDS ETC. (AS APPLICABLE) ONEOF EACH TYPE FOR ONE COMPLETE MOM BOX FOR 220KV GIS MAINTENANCE EARTHSWITCH | SET | 1 |  | INCLUDED | 0 | 0 | 0 | 0 | 0 | 0
62 | 7000027671 | 650 | Mandatory spares -220kV GIS | 1000058276 | 85359030 |  | 18 |  | OPEN/CLOSE CONTACTOR ASSEMBLY, TIMERS, KEY INTERLOCK, INTERLOCKINGCOILS, RELAYS, PUSH BUTTONS, INDICATING LAMPS, POWER CONTACTORS,RESISTORS, FUSES, MCBS & DRIVE CONTROL CARDS ETC. (AS APPLICABLE) ONEOF EACH TYPE FOR ONE COMPLETE MOM BOX FOR 220KV GIS FAST EARTHINGSWITCH | SET | 1 |  | INCLUDED | 0 | 0 | 0 | 0 | 0 | 0
63 | 7000027671 | 660 | Mandatory spares -220kV GIS | 1000049773 | 85359030 |  | 18 |  | LIMIT SWITCHES AND AUX. SWITCHES FOR ONE COMPLETE MOM BOX FORDISCONNECTOR-220KV GIS | SET | 1 |  | INCLUDED | 0 | 0 | 0 | 0 | 0 | 0
64 | 7000027671 | 670 | Mandatory spares -220kV GIS | 1000049775 | 85359030 |  | 18 |  | LIMIT SWITCHES AND AUX. SWITCHES FOR ONE COMPLETE MOM BOX FORMAINTENANCE EARTHING SWITCH-220KV GIS | SET | 1 |  | INCLUDED | 0 | 0 | 0 | 0 | 0 | 0
65 | 7000027671 | 680 | Mandatory spares -220kV GIS | 1000049774 | 85359030 |  | 18 |  | LIMIT SWITCHES AND AUX. SWITCHES FOR ONE COMPLETE MOM BOX FOR FASTEARTHING SWITCH (IF APPLICABLE)-220KV GIS | SET | 1 |  | INCLUDED | 0 | 0 | 0 | 0 | 0 | 0
66 | 7000027671 | 690 | Mandatory spares -220kV GIS | 1000058274 | 85359030 |  | 18 |  | DRIVE MECHANISM FOR 220KV GIS DISCONNECTOR SWITCH | SET | 1 |  | INCLUDED | 0 | 0 | 0 | 0 | 0 | 0
67 | 7000027671 | 700 | Mandatory spares -220kV GIS | 1000058281 | 85359030 |  | 18 |  | DRIVE MECHANISM FOR 220KV GIS MAINTENANCE EARTH SWITCH | SET | 1 |  | INCLUDED | 0 | 0 | 0 | 0 | 0 | 0
68 | 7000027671 | 710 | Mandatory spares -220kV GIS | 1000058277 | 85359030 |  | 18 |  | DRIVE MECHANISM FOR 220KV GIS FAST EARTHING SWITCH | SET | 1 |  | INCLUDED | 0 | 0 | 0 | 0 | 0 | 0
69 | 7000027671 | 720 | Mandatory spares -220kV GIS | 1000058275 | 85359030 |  | 18 |  | MOTOR FOR DRIVE MECHANISM FOR 220KV GIS DISCONNECTOR SWITCH | EA | 1 |  | INCLUDED | 0 | 0 | 0 | 0 | 0 | 0
70 | 7000027671 | 730 | Mandatory spares -220kV GIS | 1000058283 | 85359030 |  | 18 |  | MOTOR FOR DRIVE MECHANISM FOR 220KVGIS MAINTENANCE EARTH SWITCH | EA | 1 |  | INCLUDED | 0 | 0 | 0 | 0 | 0 | 0
71 | 7000027671 | 740 | Mandatory spares -220kV GIS | 1000058279 | 85359030 |  | 18 |  | MOTOR FOR DRIVE MECHANISM FOR 220KV GIS FAST EARTHING SWITCH | EA | 1 |  | INCLUDED | 0 | 0 | 0 | 0 | 0 | 0
72 | 7000027671 | 750 | Mandatory spares -220kV GIS | 1000058294 | 85359030 |  | 18 |  | 220KV GIS- SINGLE PHASE OF CURRENT TRANSFORMER (4 CORES) WITHASSOCIATED ENCLOSURE AND PRIMARY CONDUCTOR COMPLETE IN ALL RESPECT | EA | 2 |  | INCLUDED | 0 | 0 | 0 | 0 | 0 | 0
73 | 7000027671 | 760 | CRP & SAS | 1000004274 | 85371000 |  | 18 |  | 400kV Transformer Protection Panel (For both HV & MV side)-(withAutomation) | EA | 1 |  | INCLUDED | 0 | 0 | 0 | 0 | 0 | 0
74 | 7000027671 | 770 | CRP & SAS | 1000001333 | 85371000 |  | 18 |  | Augmentation of Substation automation System for 220kV bay as perTechnical Specification | EA | 1 |  | INCLUDED | 0 | 0 | 0 | 0 | 0 | 0
75 | 7000027671 | 780 | CRP & SAS | 1000003409 | 85371000 |  | 18 |  | Augmentation of Substation automation System for 400kV Main bay as perTechnical Specification | EA | 1 |  | INCLUDED | 0 | 0 | 0 | 0 | 0 | 0
76 | 7000027671 | 790 | CRP & SAS | 1000003410 | 85371000 |  | 18 |  | Complete Substation automation System for 400kV Tie bay as perTechnical Specification | EA | 1 |  | INCLUDED | 0 | 0 | 0 | 0 | 0 | 0
77 | 7000027671 | 800 | CRP & SAS | 1000002146 | 85371000 |  | 18 |  | Augmentation of existing 400kV bus bar protection scheme.(No. of baysas per specification)-(with Automation) | SET | 1 |  | INCLUDED | 0 | 0 | 0 | 0 | 0 | 0
78 | 7000027671 | 810 | CRP & SAS | 1000002165 | 85371000 |  | 18 |  | 400kV Circuit Breaker Relay Panel with Auto Reclose (with Automation) | EA | 2 |  | INCLUDED | 0 | 0 | 0 | 0 | 0 | 0
79 | 7000027671 | 820 | CRP & SAS | 1000001170 | 85371000 |  | 18 |  | 220kV Circuit Breaker Relay Panel with Auto Reclose (with Automation) | EA | 1 |  | INCLUDED | 0 | 0 | 0 | 0 | 0 | 0
80 | 7000027671 | 840 | ILLUMINATION SYSTEM (OUTDOOR) | 1000014547 | 85371000 |  | 18 |  | Lighting Panel type ACP-2 as per technical specification | EA | 1 |  | INCLUDED | 0 | 0 | 0 | 0 | 0 | 0
81 | 7000027671 | 850 | ILLUMINATION SYSTEM (OUTDOOR) | 1000020262 | 85371000 |  | 18 |  | Sub Lighting panel (outdoor) type SLP (Switchyard and Street Lighting) | EA | 1 |  | INCLUDED | 0 | 0 | 0 | 0 | 0 | 0
82 | 7000027671 | 860 | ILLUMINATION SYSTEM (OUTDOOR) | 1000038039 | 94051090 |  | 18 |  | LIGHTING FIXTURE LED LUMINAIRES TYPE FL-1 AS PER TECH. SPECIFICATIONS | EA | 5 |  | INCLUDED | 0 | 0 | 0 | 0 | 0 | 0
83 | 7000027671 | 870 | ILLUMINATION SYSTEM (OUTDOOR) | 1000038325 | 94059900 |  | 18 |  | LIGHTING FIXTURE LED LUMINAIRES TYPE FL2 AS PER TECH. SPECIFICATIONS | EA | 10 |  | INCLUDED | 0 | 0 | 0 | 0 | 0 | 0
84 | 7000027671 | 890 | Power & Control cables | 1000031953 | 85446020 |  | 18 |  | 1.1KV GRADE 3.5CX35 SQMM (PVC) POWER CABLE | KM | 1 |  | INCLUDED | 0 | 0 | 0 | 0 | 0 | 0
85 | 7000027671 | 900 | Power & Control cables | 1000031951 | 85446090 |  | 18 |  | 1.1KV GRADE 3.5CX300 SQMM (XLPE) POWER CABLE | KM | 0.1 |  | INCLUDED | 0 | 0 | 0 | 0 | 0 | 0
86 | 7000027671 | 910 | Power & Control cables | 1000031976 | 85446020 |  | 18 |  | 1.1KV GRADE 4CX16 SQMM (PVC) POWER CABLE | KM | 4.5 |  | INCLUDED | 0 | 0 | 0 | 0 | 0 | 0
87 | 7000027671 | 920 | Power & Control cables | 1000031985 | 85446020 |  | 18 |  | 1.1KV GRADE 4CX6 SQMM (PVC) POWER CABLE | KM | 3 |  | INCLUDED | 0 | 0 | 0 | 0 | 0 | 0
88 | 7000027671 | 930 | Power & Control cables | 1000031943 | 85446020 |  | 18 |  | 1.1KV GRADE 2CX6 SQMM (PVC) POWER CABLE | KM | 1 |  | INCLUDED | 0 | 0 | 0 | 0 | 0 | 0
89 | 7000027671 | 940 | Power & Control cables | 1000031987 | 85446020 |  | 18 |  | 1.1KV GRADE 5CX2.5 SQMM CONTROL CABLE | KM | 9.5 |  | INCLUDED | 0 | 0 | 0 | 0 | 0 | 0
90 | 7000027671 | 950 | Power & Control cables | 1000031887 | 85446020 |  | 18 |  | 1.1KV GRADE 10CX2.5 SQMM CONTROL CABLE | KM | 8 |  | INCLUDED | 0 | 0 | 0 | 0 | 0 | 0
91 | 7000027671 | 960 | Power & Control cables | 1000056264 | 85446020 |  | 18 |  | 1.1KV GRADE 19CX1.5 SQMM CONTROL CABLE | KM | 8 |  | INCLUDED | 0 | 0 | 0 | 0 | 0 | 0
92 | 7000027671 | 970 | Power & Control cables | 1000056265 | 85446020 |  | 18 |  | 1.1KV GRADE 27CX1.5 SQMM CONTROL CABLE | KM | 5.5 |  | INCLUDED | 0 | 0 | 0 | 0 | 0 | 0
93 | 7000027671 | 990 | FIRE PROTECTION SYSTEM | 1000012069 | 84248990 |  | 18 |  | HVW spray system, Hydrant system and complete U/G & O/G piping andaccessories etc. out side the pump house for 500MVA , 400KV/220/33kV, 3-phase Autotransformer | SET | 1 |  | INCLUDED | 0 | 0 | 0 | 0 | 0 | 0
94 | 7000027671 | 1010 | VISUAL MONITORING SYSTEM | 1000030433 | 85287390 |  | 18 |  | COLOR IP CAMERA, WITH PAN, TILT AND ZOOM FACILITIES, ALONGWITH ALLREQUIRED ITEMS, ACCESSORIES, LINE INTERFACE UNITS, FIBER PATCH CORDS,POWER SUPPLY UNITS, JUNCTION BOXES, CABLES, FIBER OPTIC CABLES, ETC.,AND INCLUDING INTEGRATION IN EXISTING HARDWARE AND SOFTWARE FORAUGMENTATION OF VISUAL MONITORING SYSTEM AS PER TECHNICALSPECIFICATION. | SET | 1 |  | INCLUDED | 0 | 0 | 0 | 0 | 0 | 0
95 | 7000027671 | 1030 | AC+FIRE PROTN+ILLUM FOR SPR | 1000006284 | 84151090 |  | 28 |  | Air conditioning system for Switchyard Panel Room of 6m length | SET | 1 |  | INCLUDED | 0 | 0 | 0 | 0 | 0 | 0
96 | 7000027671 | 1040 | AC+FIRE PROTN+ILLUM FOR SPR | 1000012022 | 84241000 |  | 18 |  | 4.5 kg CO2 type Portable Fire extinguisher | EA | 2 |  | INCLUDED | 0 | 0 | 0 | 0 | 0 | 0
97 | 7000027671 | 1050 | AC+FIRE PROTN+ILLUM FOR SPR | 1000012018 | 85311020 |  | 18 |  | Fire Detection and Alarm System for Switchyard Panel Room of 6 mlength | SET | 1 |  | INCLUDED | 0 | 0 | 0 | 0 | 0 | 0
98 | 7000027671 | 1060 | AC+FIRE PROTN+ILLUM FOR SPR | 1000013795 | 94059900 |  | 18 |  | Illumination System for switchyard panel room of 6 m length | LS | 1 |  | INCLUDED | 0 | 0 | 0 | 0 | 0 | 0
99 | 7000027671 | 1080 | Tower & Eqp support structure - Supply | 1000015954 | 73082011 |  | 18 |  | Fabrication, galvanising and supply of Lattice Structures (MS Steel),to be designed during detailed engineering, for towers, beams andequipment support structure including pack plates / packwashers andgusset plates excluding fasteners and foundation bolts | MT | 138 |  | INCLUDED | 0 | 0 | 0 | 0 | 0 | 0
100 | 7000027671 | 1090 | Tower & Eqp support structure - Supply | 1000011713 | 73082011 |  | 18 |  | Fabrication, galvanising and supply of fasteners ( nuts, bolts andwashers ) including step bolts for lattice and pipe structures to bedesigned during detailed engineering | MT | 7 |  | INCLUDED | 0 | 0 | 0 | 0 | 0 | 0
101 | 7000027671 | 1100 | Tower & Eqp support structure - Supply | 1000012373 | 73082011 |  | 18 |  | Fabrication, galvanising and supply of foundation bolts including nuts,checknut and washers for lattice and pipe structures to be designedduring detailed engineering | MT | 8 |  | INCLUDED | 0 | 0 | 0 | 0 | 0 | 0
102 | 7000027671 | 1130 | Mandatory Spares-CRP & SAS | 1000019912 | 85371000 |  | 18 |  | Relay & protection Panels (with automation) | LS | 1 |  | INCLUDED | 0 | 0 | 0 | 0 | 0 | 0
103 | 7000027672 | 10 | Mandatory Spares-Fire Protection System | 1000032289 | 84819090 |  | 18 |  | SPARES FOFIRE PROTECTION SYSTEM | SET | 1 |  | INCLUDED | 0 | 0 | 0 | 0 | 0 | 0
104 | 7000027671 | 1170 | Mandatory Spares-Surge Arrester | 1000024186 | 85354010 |  | 18 |  | SPARES FOR 336KV SURGE ARRESTER | LS | 1 |  | INCLUDED | 0 | 0 | 0 | 0 | 0 | 0
105 | 7000027671 | 1180 | Mandatory Spares-Surge Arrester | 1000025930 | 85354010 |  | 18 |  | Spare-216kV Surge Arrester | SET | 1 |  | INCLUDED | 0 | 0 | 0 | 0 | 0 | 0
106 | 7000027671 | 1200 | EARTHMAT | 1000032055 | 72159090 |  | 18 |  | 40 MM MS ROD FOR MAIN EARTHMAT | KM | 2.5 |  | INCLUDED | 0 | 0 | 0 | 0 | 0 | 0
107 | 7000027671 | 1220 | PMUs for 400kV ICT at Raigarh SS | 1000017518 | 85364900 |  | 18 |  | PMU with GPS Clock (clock can be either internal or external) | EA | 1 |  | INCLUDED | 0 | 0 | 0 | 0 | 0 | 0
108 | 7000027671 | 1230 | PMUs for 400kV ICT at Raigarh SS | 1000022512 | 90311000 |  | 18 |  | WAMS Hardware - Time System (GPS receiver) | EA | 1 |  | INCLUDED | 0 | 0 | 0 | 0 | 0 | 0
109 | 7000027671 | 1240 | PMUs for 400kV ICT at Raigarh SS | 1000071061 | 85176290 |  | 18 |  | SUBSTATION GRADE LAYER 2 LAN SWITCH | EA | 1 |  | INCLUDED | 0 | 0 | 0 | 0 | 0 | 0
110 | 7000027671 | 1250 | PMUs for 400kV ICT at Raigarh SS | 1000071062 | 85176290 |  | 18 |  | SUBSTATION GRADE LAYER 3 LAN SWITCH | EA | 1 |  | INCLUDED | 0 | 0 | 0 | 0 | 0 | 0
111 | 7000027671 | 1260 | PMUs for 400kV ICT at Raigarh SS | 1000022487 | 85447090 |  | 18 |  | WAMS Miscellaneous - Armored Fibre Optic Cable and associatedtermination (e.g. L2 Switch) for connecting PMU panels located indifferent control room of a station | EA | 1 |  | INCLUDED | 0 | 0 | 0 | 0 | 0 | 0
112 | 7000027671 | 1270 | PMUs for 400kV ICT at Raigarh SS | 1000030641 | 85389000 |  | 18 |  | LIU - FO PATCH PANEL-12 PORT | EA | 2 |  | INCLUDED | 0 | 0 | 0 | 0 | 0 | 0
113 | 7000027671 | 1290 | Mandatory Spares-CB | 1000019918 | 85359090 |  | 18 |  | Spares for 420kV Circuit Breaker | LS | 1 |  | INCLUDED | 0 | 0 | 0 | 0 | 0 | 0
114 | 7000027671 | 1300 | Mandatory Spares-ISO | 1000019919 | 85353090 |  | 18 |  | Spares for 420kV Double break Isolator | LS | 1 |  | INCLUDED | 0 | 0 | 0 | 0 | 0 | 0
115 | 7000027671 | 1310 | Mandatory Spares-CT | 1000025941 | 85389000 |  | 18 |  | Spare-420kV CT 1 | SET | 1 |  | INCLUDED | 0 | 0 | 0 | 0 | 0 | 0
IV | 220kV GIS line bay at 400/220kV Rajgarh
1 | 7000027670 | 20 | 220 KV GIS Equipments | 1000001691 | 85359030 |  | 18 |  | 245kV, 1600 A, 50 kA, SF6 GIS Linefeeder bay module as perSection-Project, Technicalspecification | SET | 1 |  | INCLUDED | 0 | 0 | 0 | 0 | 0 | 0
2 | 7000027670 | 30 | 220 KV GIS Equipments | 1000029503 | 85389000 |  | 18 |  | 245kV, 1600A, 50kA Single phase SF6 to Air Bushing | EA | 3 |  | INCLUDED | 0 | 0 | 0 | 0 | 0 | 0
3 | 7000027670 | 40 | 220 KV GIS Equipments | 1000061111 | 85359030 |  | 18 |  | 245KV,1600A, 50KA, SINGLE PHASE, SF6 GAS INSULATED BUS DUCT (GIB)OUTSIDE GIS HALL ALONGWITH ASSOCIATED SUPPORT STRUCTURE ETC. AS PERTECHNICAL SPECIFICATION | M | 150 |  | INCLUDED | 0 | 0 | 0 | 0 | 0 | 0
4 | 7000027670 | 50 | 220kV AIS Equipment | 1000001772 | 85359090 |  | 18 |  | 245 kV, 4400pf Capacitive Voltage Transformer (1- Phase) | EA | 3 |  | INCLUDED | 0 | 0 | 0 | 0 | 0 | 0
5 | 7000027670 | 60 | 220kV AIS Equipment | 1000020417 | 85354010 |  | 18 |  | 216kV Surge Arrester (1-phase) | EA | 3 |  | INCLUDED | 0 | 0 | 0 | 0 | 0 | 0
6 | 7000027670 | 70 | 220kV AIS Equipment | 1000001695 | 85462040 |  | 18 |  | 245 kV, 1 phase Bus Post Insulator (except for Line Traps) | EA | 6 |  | INCLUDED | 0 | 0 | 0 | 0 | 0 | 0
7 | 7000027670 | 80 | 220kV AIS Equipment | 1000001568 | 85176210 |  | 18 |  | 220kV,1600A,0.5mH ,50kA Line Trap | EA | 2 |  | INCLUDED | 0 | 0 | 0 | 0 | 0 | 0
8 | 7000027670 | 90 | 220kV AIS Equipment | 1000001694 | 85462040 |  | 18 |  | 245 kV ,1 phase Bus Post Insulators for Line Traps | EA | 6 |  | INCLUDED | 0 | 0 | 0 | 0 | 0 | 0
9 | 7000027670 | 100 | Control & Relay Panel | 1000001330 | 85371000 |  | 18 |  | 220kV Line Protection Panel (with Automation) | EA | 1 |  | INCLUDED | 0 | 0 | 0 | 0 | 0 | 0
10 | 7000027670 | 110 | Control & Relay Panel | 1000001170 | 85371000 |  | 18 |  | 220kV Circuit Breaker Relay Panel with Auto Reclose (with Automation) | EA | 1 |  | INCLUDED | 0 | 0 | 0 | 0 | 0 | 0
11 | 7000027670 | 120 | Substation Automation System | 1000001333 | 85371000 |  | 18 |  | Augmentation of Substation automation System for 220kV bay as perTechnical Specification | EA | 1 |  | INCLUDED | 0 | 0 | 0 | 0 | 0 | 0
12 | 7000027670 | 130 | Illumination(Outdoor) | 1000038387 | 94051090 |  | 18 |  | LED FLOOD LIGHT LUMINARIESTYPE FL-1 (150W) AS PER TECHNICALSPECIFICATION | EA | 2 |  | INCLUDED | 0 | 0 | 0 | 0 | 0 | 0
13 | 7000027670 | 140 | Illumination(Outdoor) | 1000038325 | 94059900 |  | 18 |  | LIGHTING FIXTURE LED LUMINAIRES TYPE FL2 AS PER TECH. SPECIFICATIONS | EA | 2 |  | INCLUDED | 0 | 0 | 0 | 0 | 0 | 0
14 | 7000027670 | 150 | Illumination(Outdoor) | 1000020262 | 85371000 |  | 18 |  | Sub Lighting panel (outdoor) type SLP (Switchyard and Street Lighting) | EA | 1 |  | INCLUDED | 0 | 0 | 0 | 0 | 0 | 0
15 | 7000027670 | 160 | Erection Hardware | 1000011246 | 72169990 |  | 18 |  | Erection Hardware for 220kV DM-type layout for GIS terminationarrangement-Line bay as per technical specification | SET | 1 |  | INCLUDED | 0 | 0 | 0 | 0 | 0 | 0
16 | 7000027670 | 170 | 220kV Insulator and Hardware | 1000055982 | 72169990 |  | 18 |  | 220KV TENSION INSULATOR STRING AND ASSOCIATED HARDWARE FITTINGS WITHTURN BUCKLE SUITABLE FOR SINGLE CONDUCTOR | EA | 3 |  | INCLUDED | 0 | 0 | 0 | 0 | 0 | 0
17 | 7000027670 | 180 | 220kV Insulator and Hardware | 1000055975 | 72169990 |  | 18 |  | 220KV SUSPENSION INSULATOR STRING AND ASSOCIATED HARDWARE FITTINGSWITH DROP CLAMP SUITABLE FOR TWIN CONDUCTOR | EA | 3 |  | INCLUDED | 0 | 0 | 0 | 0 | 0 | 0
18 | 7000027670 | 190 | Power Cable | 1000031943 | 85446020 |  | 18 |  | 1.1KV GRADE 2CX6 SQMM (PVC) POWER CABLE | KM | 1 |  | INCLUDED | 0 | 0 | 0 | 0 | 0 | 0
19 | 7000027670 | 200 | Power Cable | 1000031985 | 85446020 |  | 18 |  | 1.1KV GRADE 4CX6 SQMM (PVC) POWER CABLE | KM | 3 |  | INCLUDED | 0 | 0 | 0 | 0 | 0 | 0
20 | 7000027670 | 210 | Power Cable | 1000031976 | 85446020 |  | 18 |  | 1.1KV GRADE 4CX16 SQMM (PVC) POWER CABLE | KM | 3 |  | INCLUDED | 0 | 0 | 0 | 0 | 0 | 0
21 | 7000027670 | 220 | Power Cable | 1000031957 | 85446020 |  | 18 |  | 1.1KV GRADE 3.5CX70 SQMM (PVC) POWER CABLE | KM | 2 |  | INCLUDED | 0 | 0 | 0 | 0 | 0 | 0
22 | 7000027670 | 230 | Power Cable | 1000031953 | 85446020 |  | 18 |  | 1.1KV GRADE 3.5CX35 SQMM (PVC) POWER CABLE | KM | 2.5 |  | INCLUDED | 0 | 0 | 0 | 0 | 0 | 0
23 | 7000027670 | 240 | Control Cable | 1000031964 | 85446020 |  | 18 |  | 1.1KV GRADE 3CX2.5 SQMM CONTROL CABLE | KM | 2.9 |  | INCLUDED | 0 | 0 | 0 | 0 | 0 | 0
24 | 7000027670 | 250 | Control Cable | 1000031987 | 85446020 |  | 18 |  | 1.1KV GRADE 5CX2.5 SQMM CONTROL CABLE | KM | 4.3 |  | INCLUDED | 0 | 0 | 0 | 0 | 0 | 0
25 | 7000027670 | 260 | Control Cable | 1000031887 | 85446020 |  | 18 |  | 1.1KV GRADE 10CX2.5 SQMM CONTROL CABLE | KM | 1.9 |  | INCLUDED | 0 | 0 | 0 | 0 | 0 | 0
26 | 7000027670 | 270 | Control Cable | 1000056264 | 85446020 |  | 18 |  | 1.1KV GRADE 19CX1.5 SQMM CONTROL CABLE | KM | 1.4 |  | INCLUDED | 0 | 0 | 0 | 0 | 0 | 0
27 | 7000027670 | 280 | Control Cable | 1000056265 | 85446020 |  | 18 |  | 1.1KV GRADE 27CX1.5 SQMM CONTROL CABLE | KM | 0.3 |  | INCLUDED | 0 | 0 | 0 | 0 | 0 | 0
28 | 7000027670 | 290 | Mandatory spares-220kV (lot) | 1000019912 | 85371000 |  | 18 |  | Relay & protection Panels (with automation) | LS | 1 |  | INCLUDED | 0 | 0 | 0 | 0 | 0 | 0
29 | 7000027670 | 300 | Mandatory spares-220kV (lot) | 1000025934 | 85359090 |  | 18 |  | Spare-245kV CVT | SET | 1 |  | INCLUDED | 0 | 0 | 0 | 0 | 0 | 0
30 | 7000027670 | 310 | Mandatory spares-220kV (lot) | 1000025950 | 85176210 |  | 18 |  | Spare-PLCC | SET | 1 |  | INCLUDED | 0 | 0 | 0 | 0 | 0 | 0
31 | 7000027670 | 390 | Tower & Eqp support structure - Supply | 1000015954 | 73082011 |  | 18 |  | Fabrication, galvanising and supply of Lattice Structures (MS Steel),to be designed during detailed engineering, for towers, beams andequipment support structure including pack plates / packwashers andgusset plates excluding fasteners and foundation bolts | MT | 5 |  | INCLUDED | 0 | 0 | 0 | 0 | 0 | 0
32 | 7000027670 | 400 | Tower & Eqp support structure - Supply | 1000011713 | 73082011 |  | 18 |  | Fabrication, galvanising and supply of fasteners ( nuts, bolts andwashers ) including step bolts for lattice and pipe structures to bedesigned during detailed engineering | MT | 0.5 |  | INCLUDED | 0 | 0 | 0 | 0 | 0 | 0
33 | 7000027670 | 410 | Tower & Eqp support structure - Supply | 1000012373 | 73082011 |  | 18 |  | Fabrication, galvanising and supply of foundation bolts including nuts,checknut and washers for lattice and pipe structures to be designedduring detailed engineering | MT | 1 |  | INCLUDED | 0 | 0 | 0 | 0 | 0 | 0
34 | 7000027670 | 430 | BOQ of Comm Equip Supply | 1000031367 | 85176260 |  | 18 |  | SDH EQUIPMENT (STM-16 MADM UPTO 5 MSP PROTECTED DIRECTIONS)-BASEEQUIPMENT (COMMON CARDS, CROSS CONNECT/CONTROL CARDS, OPTICAL BASECARDS, POWER SUPPLY CARDS, POWER CABLING, OTHER HARDWARE ANDACCESSORIES INCLUDING SUB RACKS, PATCH CORD, DDF ETC FULLY EQUIPEDEXCLUDING OPTICAL INTERFACE & TRIBUTARY CARDS | EA | 1 |  | INCLUDED | 0 | 0 | 0 | 0 | 0 | 0
35 | 7000027670 | 440 | BOQ of Comm Equip Supply | 1000018706 | 85176990 |  | 18 |  | S16.1 SFP | EA | 4 |  | INCLUDED | 0 | 0 | 0 | 0 | 0 | 0
36 | 7000027670 | 450 | BOQ of Comm Equip Supply | 1000031374 | 85176290 |  | 18 |  | TRIBUTARY INTERFACE- E1 INTERFACE (MINIMUM 16 NOS.) | SET | 2 |  | INCLUDED | 0 | 0 | 0 | 0 | 0 | 0
37 | 7000027670 | 460 | BOQ of Comm Equip Supply | 1000034950 | 85176990 |  | 18 |  | ETHERNET INTERFACE 10/100 BASE T WITH LAYER-2 SWITCHING (MIN 8INTERFACES PER CARD) | EA | 2 |  | INCLUDED | 0 | 0 | 0 | 0 | 0 | 0
38 | 7000027670 | 470 | BOQ of Comm Equip Supply | 1000031381 | 85176290 |  | 18 |  | TRIBUTARY INTERFACE-GIGABIT ETHERNET INTERFACES 10/100 MBPS WITH LAYER-2 SWITCHING (MINIMUM 2 NOS.) | SET | 1 |  | INCLUDED | 0 | 0 | 0 | 0 | 0 | 0
39 | 7000027670 | 480 | BOQ of Comm Equip Supply | 1000026228 | 85176290 |  | 18 |  | Equipment Cabinets For SDH | EA | 1 |  | INCLUDED | 0 | 0 | 0 | 0 | 0 | 0
40 | 7000027670 | 490 | BOQ of Comm Equip Supply | 1000037545 | 85447090 |  | 18 |  | 24F (DWSM) APPROACH FIBRE OPTIC CABLE | KM | 1 |  | INCLUDED | 0 | 0 | 0 | 0 | 0 | 0
41 | 7000027670 | 500 | BOQ of Comm Equip Supply | 1000066614 | 73069011 |  | 18 |  | GI PIPE INSTALLATION HARDWARE FOR APPROACH CABLING | KM | 1 |  | INCLUDED | 0 | 0 | 0 | 0 | 0 | 0
42 | 7000027670 | 510 | BOQ of Comm Equip Supply | 1000066612 | 73071900 |  | 18 |  | GI ELBOW INSTALLATION HARDWARE FOR APPROAH CABLING | EA | 100 |  | INCLUDED | 0 | 0 | 0 | 0 | 0 | 0
43 | 7000027670 | 520 | BOQ of Comm Equip Supply | 1000066613 | 83071000 |  | 18 |  | GI FLEXIBLE CONDUIT INSTALLATION HARDWARE FOR APPROAH CABLING | EA | 75 |  | INCLUDED | 0 | 0 | 0 | 0 | 0 | 0
44 | 7000027670 | 530 | BOQ of Comm Equip Supply | 1000023471 | 85372000 |  | 18 |  | OPGW Fibre Optic Distribution Panel (FODP): Indoor Type: 96F | EA | 2 |  | INCLUDED | 0 | 0 | 0 | 0 | 0 | 0
45 | 7000027670 | 550 | PMUs for 220kV Line bay at Raigarh SS | 1000017518 | 85364900 |  | 18 |  | PMU with GPS Clock (clock can be either internal or external) | EA | 1 |  | INCLUDED | 0 | 0 | 0 | 0 | 0 | 0
46 | 7000027670 | 560 | PMUs for 220kV Line bay at Raigarh SS | 1000022512 | 90311000 |  | 18 |  | WAMS Hardware - Time System (GPS receiver) | EA | 1 |  | INCLUDED | 0 | 0 | 0 | 0 | 0 | 0
47 | 7000027670 | 570 | PMUs for 220kV Line bay at Raigarh SS | 1000071061 | 85176290 |  | 18 |  | SUBSTATION GRADE LAYER 2 LAN SWITCH | EA | 1 |  | INCLUDED | 0 | 0 | 0 | 0 | 0 | 0
48 | 7000027670 | 580 | PMUs for 220kV Line bay at Raigarh SS | 1000071062 | 85176290 |  | 18 |  | SUBSTATION GRADE LAYER 3 LAN SWITCH | EA | 1 |  | INCLUDED | 0 | 0 | 0 | 0 | 0 | 0
49 | 7000027670 | 590 | PMUs for 220kV Line bay at Raigarh SS | 1000022487 | 85447090 |  | 18 |  | WAMS Miscellaneous - Armored Fibre Optic Cable and associatedtermination (e.g. L2 Switch) for connecting PMU panels located indifferent control room of a station | EA | 1 |  | INCLUDED | 0 | 0 | 0 | 0 | 0 | 0
50 | 7000027670 | 600 | PMUs for 220kV Line bay at Raigarh SS | 1000030641 | 85389000 |  | 18 |  | LIU - FO PATCH PANEL-12 PORT | EA | 2 |  | INCLUDED | 0 | 0 | 0 | 0 | 0 | 0
V | 400/220kV Pavagda extn
1 | 7000027674 | 10 | 420kV, 63kA AIS EQUIPMENT | 1000004501 | 85352913 |  | 18 |  | 420kV, 3150A, 63kA Circuit Breaker (3-Phase) without closing resistorand with Support Structure | EA | 3 |  | INCLUDED | 0 | 0 | 0 | 0 | 0 | 0
2 | 7000027674 | 20 | 420kV, 63kA AIS EQUIPMENT | 1000004463 | 85359090 |  | 18 |  | 420 kV, 3000A, 63KA, 1-Phase CurrentTransformer with 120% extended currentrating | EA | 9 |  | INCLUDED | 0 | 0 | 0 | 0 | 0 | 0
3 | 7000027674 | 30 | 420kV, 63kA AIS EQUIPMENT | 1000004498 | 85353090 |  | 18 |  | 420kV, 3150A, 63KA, Isolator (3-phase)(Double Break) with one E/S | EA | 8 |  | INCLUDED | 0 | 0 | 0 | 0 | 0 | 0
4 | 7000027674 | 40 | 420kV, 63kA AIS EQUIPMENT | 1000020419 | 85354010 |  | 18 |  | 336kV Surge Arrester (1-phase) | EA | 6 |  | INCLUDED | 0 | 0 | 0 | 0 | 0 | 0
5 | 7000027674 | 50 | 420kV, 63kA AIS EQUIPMENT | 1000004401 | 85462040 |  | 18 |  | 420 kV, 1 phase Bus Post Insulator (except for Line Traps) | EA | 12 |  | INCLUDED | 0 | 0 | 0 | 0 | 0 | 0
6 | 7000027674 | 60 | 245kV, 50kA AIS EQUIPMENT | 1000001683 | 85352912 |  | 18 |  | 245kV, 1600A, 50KA Circuit Breaker(3-Phase) with support structure | EA | 2 |  | INCLUDED | 0 | 0 | 0 | 0 | 0 | 0
7 | 7000027674 | 70 | 245kV, 50kA AIS EQUIPMENT | 1000001684 | 85359090 |  | 18 |  | 245 kV, 1600A, 50KA, 1-Phase CurrentTransformer with 120% extended currentrating | EA | 6 |  | INCLUDED | 0 | 0 | 0 | 0 | 0 | 0
8 | 7000027674 | 80 | 245kV, 50kA AIS EQUIPMENT | 1000001688 | 85353090 |  | 18 |  | 245kV, 1600A, 50 KA, 3-phase DoubleBreak Isolator with one E/S | EA | 2 |  | INCLUDED | 0 | 0 | 0 | 0 | 0 | 0
9 | 7000027674 | 90 | 245kV, 50kA AIS EQUIPMENT | 1000001689 | 85353090 |  | 18 |  | 245kV, 1600A, 50 KA, 3-phase DoubleBreak Isolator with two E/S | EA | 2 |  | INCLUDED | 0 | 0 | 0 | 0 | 0 | 0
10 | 7000027674 | 100 | 245kV, 50kA AIS EQUIPMENT | 1000032777 | 85353090 |  | 18 |  | 245KV, 1600 A, 50KA, 3-PHASE, DOUBLE BREAK TANDEM ISOLATOR WITHOUT E/S | EA | 4 |  | INCLUDED | 0 | 0 | 0 | 0 | 0 | 0
11 | 7000027674 | 110 | 245kV, 50kA AIS EQUIPMENT | 1000020417 | 85354010 |  | 18 |  | 216kV Surge Arrester (1-phase) | EA | 9 |  | INCLUDED | 0 | 0 | 0 | 0 | 0 | 0
12 | 7000027674 | 120 | 245kV, 50kA AIS EQUIPMENT | 1000001695 | 85462040 |  | 18 |  | 245 kV, 1 phase Bus Post Insulator (except for Line Traps) | EA | 30 |  | INCLUDED | 0 | 0 | 0 | 0 | 0 | 0
13 | 7000027674 | 130 | Erection Hardware for 420 kV I Type S/Y | 1000011327 | 72169990 |  | 18 |  | Erection Hardware for 400kV I type layout-Transformer bay as pertechnical specification | SET | 2 |  | INCLUDED | 0 | 0 | 0 | 0 | 0 | 0
14 | 7000027674 | 140 | Erection Hardware for 420 kV I Type S/Y | 1000011326 | 72169990 |  | 18 |  | Erection Hardware for 400kV I type layout-Spare bay of half dia as pertechnical specification | SET | 1 |  | INCLUDED | 0 | 0 | 0 | 0 | 0 | 0
15 | 7000027674 | 150 | 420kV Insulator and Hardware | 1000055986 | 72169990 |  | 18 |  | 400KV SUSPENSION INSULATOR STRING AND ASSOCIATED HARDWARE FITTINGSWITH DROP CLAMP SUITABLE FOR QUAD CONDUCTOR | EA | 12 |  | INCLUDED | 0 | 0 | 0 | 0 | 0 | 0
16 | 7000027674 | 160 | 420kV Insulator and Hardware | 1000055991 | 72169990 |  | 18 |  | 400KV TENSION INSULATOR STRING AND ASSOCIATED HARDWARE FITTINGSWITH TURN BUCKLE SUITABLE FOR QUAD CONDUCTOR | EA | 6 |  | INCLUDED | 0 | 0 | 0 | 0 | 0 | 0
17 | 7000027674 | 170 | 420kV Insulator and Hardware | 1000055984 | 72169990 |  | 18 |  | 400KV TENSION INSULATOR STRING AND ASSOCIATED HARDWARE FITTINGSWITHOUT TURN BUCKLE SUITABLE FOR QUAD CONDUCTOR | EA | 6 |  | INCLUDED | 0 | 0 | 0 | 0 | 0 | 0
18 | 7000027674 | 180 | Erection Hardware for 220 kV DMT Type S | 1000011264 | 72169990 |  | 18 |  | Erection Hardware for 220kV layout (Double Main and TransferScheme)-Transformer Bay as per technical specification | SET | 2 |  | INCLUDED | 0 | 0 | 0 | 0 | 0 | 0
19 | 7000027674 | 190 | 220kV Insulator and Hardware | 1000055975 | 72169990 |  | 18 |  | 220KV SUSPENSION INSULATOR STRING AND ASSOCIATED HARDWARE FITTINGSWITH DROP CLAMP SUITABLE FOR TWIN CONDUCTOR | EA | 3 |  | INCLUDED | 0 | 0 | 0 | 0 | 0 | 0
20 | 7000027674 | 200 | 220kV Insulator and Hardware | 1000055983 | 72169990 |  | 18 |  | 220KV TENSION INSULATOR STRING AND ASSOCIATED HARDWARE FITTINGS WITHTURN BUCKLE SUITABLE FOR TWIN CONDUCTOR | EA | 3 |  | INCLUDED | 0 | 0 | 0 | 0 | 0 | 0
21 | 7000027674 | 210 | 220kV Insulator and Hardware | 1000055980 | 72169990 |  | 18 |  | 220KV TENSION INSULATOR STRING AND ASSOCIATED HARDWARE FITTINGSWITHOUT TURN BUCKLE SUITABLE FOR TWIN CONDUCTOR | EA | 3 |  | INCLUDED | 0 | 0 | 0 | 0 | 0 | 0
22 | 7000027674 | 220 | CRP for 420kV Bays with SAS | 1000055446 | 85371000 |  | 18 |  | 400KV CIRCUIT BREAKER RELAY PANEL (WITH AUTOMATION) | EA | 3 |  | INCLUDED | 0 | 0 | 0 | 0 | 0 | 0
23 | 7000027674 | 230 | CRP for 420kV Bays with SAS | 1000004274 | 85371000 |  | 18 |  | 400kV Transformer Protection Panel (For both HV & MV side)-(withAutomation) | EA | 2 |  | INCLUDED | 0 | 0 | 0 | 0 | 0 | 0
24 | 7000027674 | 240 | CRP for 220kV Bays with SAS | 1000055443 | 85371000 |  | 18 |  | 220KV CIRCUIT BREAKER RELAY PANEL (WITH AUTOMATION) | EA | 2 |  | INCLUDED | 0 | 0 | 0 | 0 | 0 | 0
25 | 7000027674 | 250 | CRP for 220kV Bays with SAS | 1000001167 | 85371000 |  | 18 |  | Augmentation of existing 220kV bus bar protection scheme.(No. of baysas per specification)-(with Automation) | SET | 2 |  | INCLUDED | 0 | 0 | 0 | 0 | 0 | 0
26 | 7000027674 | 260 | SAS-AUG | 1000003409 | 85371000 |  | 18 |  | Augmentation of Substation automation System for 400kV Main bay as perTechnical Specification | EA | 2 |  | INCLUDED | 0 | 0 | 0 | 0 | 0 | 0
27 | 7000027674 | 270 | SAS-AUG | 1000003411 | 85371000 |  | 18 |  | Augmentation of Substation automation System for 400kV Tie bay as perTechnical Specification | EA | 1 |  | INCLUDED | 0 | 0 | 0 | 0 | 0 | 0
28 | 7000027674 | 280 | SAS-AUG | 1000001333 | 85371000 |  | 18 |  | Augmentation of Substation automation System for 220kV bay as perTechnical Specification | EA | 2 |  | INCLUDED | 0 | 0 | 0 | 0 | 0 | 0
29 | 7000027674 | 290 | VMS | 1000030433 | 85287390 |  | 18 |  | COLOR IP CAMERA, WITH PAN, TILT AND ZOOM FACILITIES, ALONGWITH ALLREQUIRED ITEMS, ACCESSORIES, LINE INTERFACE UNITS, FIBER PATCH CORDS,POWER SUPPLY UNITS, JUNCTION BOXES, CABLES, FIBER OPTIC CABLES, ETC.,AND INCLUDING INTEGRATION IN EXISTING HARDWARE AND SOFTWARE FORAUGMENTATION OF VISUAL MONITORING SYSTEM AS PER TECHNICALSPECIFICATION. | SET | 1 |  | INCLUDED | 0 | 0 | 0 | 0 | 0 | 0
30 | 7000027674 | 300 | 220kV EHV Cable & Associated Equipments | 1000028468 | 85446020 |  | 18 |  | 220 KV OUTDOOR TERMINATION KIT SUITABLE FOR 220 KV XLPECABLE | SET | 8 |  | INCLUDED | 0 | 0 | 0 | 0 | 0 | 0
31 | 7000027674 | 310 | 220kV EHV Cable & Associated Equipments | 1000032030 | 85446090 |  | 18 |  | 220KV HV POWER CABLE ALONG WITH ACCESSORIES | KM | 2 |  | INCLUDED | 0 | 0 | 0 | 0 | 0 | 0
32 | 7000027674 | 320 | POWER & CONTROL CABLE | 1000031887 | 85446020 |  | 18 |  | 1.1KV GRADE 10CX2.5 SQMM CONTROL CABLE | KM | 4 |  | INCLUDED | 0 | 0 | 0 | 0 | 0 | 0
33 | 7000027674 | 330 | POWER & CONTROL CABLE | 1000031987 | 85446020 |  | 18 |  | 1.1KV GRADE 5CX2.5 SQMM CONTROL CABLE | KM | 2 |  | INCLUDED | 0 | 0 | 0 | 0 | 0 | 0
34 | 7000027674 | 340 | POWER & CONTROL CABLE | 1000031964 | 85446020 |  | 18 |  | 1.1KV GRADE 3CX2.5 SQMM CONTROL CABLE | KM | 24 |  | INCLUDED | 0 | 0 | 0 | 0 | 0 | 0
35 | 7000027674 | 350 | POWER & CONTROL CABLE | 1000031943 | 85446020 |  | 18 |  | 1.1KV GRADE 2CX6 SQMM (PVC) POWER CABLE | KM | 2 |  | INCLUDED | 0 | 0 | 0 | 0 | 0 | 0
36 | 7000027674 | 360 | POWER & CONTROL CABLE | 1000031985 | 85446020 |  | 18 |  | 1.1KV GRADE 4CX6 SQMM (PVC) POWER CABLE | KM | 28 |  | INCLUDED | 0 | 0 | 0 | 0 | 0 | 0
37 | 7000027674 | 370 | POWER & CONTROL CABLE | 1000031976 | 85446020 |  | 18 |  | 1.1KV GRADE 4CX16 SQMM (PVC) POWER CABLE | KM | 2 |  | INCLUDED | 0 | 0 | 0 | 0 | 0 | 0
38 | 7000027674 | 380 | POWER & CONTROL CABLE | 1000031951 | 85446090 |  | 18 |  | 1.1KV GRADE 3.5CX300 SQMM (XLPE) POWER CABLE | KM | 10 |  | INCLUDED | 0 | 0 | 0 | 0 | 0 | 0
39 | 7000027674 | 390 | POWER & CONTROL CABLE | 1000031919 | 85446090 |  | 18 |  | 1.1KV GRADE 1CX630 SQ. MM (XLPE) POWER CABLE | KM | 1 |  | INCLUDED | 0 | 0 | 0 | 0 | 0 | 0
40 | 7000027674 | 400 | AIR CONDITIONING & VENTILATION SYSTEM | 1000006284 | 84151090 |  | 28 |  | Air conditioning system for Switchyard Panel Room of 6m length | SET | 1 |  | INCLUDED | 0 | 0 | 0 | 0 | 0 | 0
41 | 7000027674 | 410 | FIRE FIGHTING SYSTEM | 1000055456 | 84248990 |  | 18 |  | HVW SPRAY SYSTEM, HYDRANT SYSTEM AND COMPLETE U/G & O/G PIPING ANDACCESSORIES ETC. OUT SIDE THE PUMP HOUSE FOR 400KV, 3-PHASEAUTOTRANSFORMER | SET | 2 |  | INCLUDED | 0 | 0 | 0 | 0 | 0 | 0
42 | 7000027674 | 420 | FIRE FIGHTING SYSTEM | 1000012018 | 85311020 |  | 18 |  | Fire Detection and Alarm System for Switchyard Panel Room of 6 mlength | SET | 1 |  | INCLUDED | 0 | 0 | 0 | 0 | 0 | 0
43 | 7000027674 | 430 | FIRE FIGHTING SYSTEM | 1000012022 | 84241000 |  | 18 |  | 4.5 kg CO2 type Portable Fire extinguisher | EA | 1 |  | INCLUDED | 0 | 0 | 0 | 0 | 0 | 0
44 | 7000027674 | 440 | ILLUMINATION SYSTEM | 1000014547 | 85371000 |  | 18 |  | Lighting Panel type ACP-2 as per technical specification | EA | 2 |  | INCLUDED | 0 | 0 | 0 | 0 | 0 | 0
45 | 7000027674 | 450 | ILLUMINATION SYSTEM | 1000004952 | 94059900 |  | 18 |  | 63A, 415V : Interlocked switch socket outdoor Receptacle (type RP) asper technical specifications | EA | 1 |  | INCLUDED | 0 | 0 | 0 | 0 | 0 | 0
46 | 7000027674 | 460 | ILLUMINATION SYSTEM | 1000001894 | 94059900 |  | 18 |  | Outdoor Power Receptacle for oilfiltration unit (250A) | EA | 1 |  | INCLUDED | 0 | 0 | 0 | 0 | 0 | 0
47 | 7000027674 | 470 | ILLUMINATION SYSTEM | 1000038387 | 94051090 |  | 18 |  | LED FLOOD LIGHT LUMINARIESTYPE FL-1 (150W) AS PER TECHNICALSPECIFICATION | EA | 20 |  | INCLUDED | 0 | 0 | 0 | 0 | 0 | 0
48 | 7000027674 | 480 | ILLUMINATION SYSTEM | 1000038325 | 94059900 |  | 18 |  | LIGHTING FIXTURE LED LUMINAIRES TYPE FL2 AS PER TECH. SPECIFICATIONS | EA | 10 |  | INCLUDED | 0 | 0 | 0 | 0 | 0 | 0
49 | 7000027674 | 490 | ILLUMINATION SYSTEM | 1000038385 | 94059900 |  | 18 |  | FIRE WALL MOUNTED LED LUMINARIE TYPE FL-2 (250W) | EA | 2 |  | INCLUDED | 0 | 0 | 0 | 0 | 0 | 0
50 | 7000027674 | 500 | ILLUMINATION SYSTEM | 1000013795 | 94059900 |  | 18 |  | Illumination System for switchyard panel room of 6 m length | LS | 1 |  | INCLUDED | 0 | 0 | 0 | 0 | 0 | 0
51 | 7000027674 | 510 | 400kV Equipment support structures | 1000020195 | 73045930 |  | 18 |  | Fabrication, galvanising and supply ofStandard Pipe Structure - 400 kV,1-Phase, SA including nuts, bolts,all type of washers, packplates, stepbolts and gusset plates excludingfoundation bolts | EA | 6 |  | INCLUDED | 0 | 0 | 0 | 0 | 0 | 0
52 | 7000027674 | 520 | 400kV Equipment support structures | 1000020194 | 73045930 |  | 18 |  | Fabrication, galvanising and supply ofStandard Pipe Structure - 400 kV,3-Phase, ISOLATOR including nuts,bolts, all type of washers, packplates,step bolts and gusset plates excludingfoundation bolts | EA | 8 |  | INCLUDED | 0 | 0 | 0 | 0 | 0 | 0
53 | 7000027674 | 530 | 400kV Equipment support structures | 1000020192 | 73045930 |  | 18 |  | Fabrication, galvanising and supply ofStandard Pipe Structure - 400 kV,1-Phase, CT including nuts, bolts, alltype of washers, packplates, step boltsand gusset plates excluding foundationbolts | EA | 9 |  | INCLUDED | 0 | 0 | 0 | 0 | 0 | 0
54 | 7000027674 | 540 | 400kV Equipment support structures | 1000017567 | 73045930 |  | 18 |  | Standard Pipe Structure for 400kV BPI (excluding wave trap) | EA | 12 |  | INCLUDED | 0 | 0 | 0 | 0 | 0 | 0
55 | 7000027674 | 550 | 220 kV Towers | 1000020090 | 73082011 |  | 18 |  | Fabrication, galvanising and supply of Std LM (40m) includingnuts, bolts, all type of washers, packplates, step bolts and gussetplates excluding foundation bolts | EA | 1 |  | INCLUDED | 0 | 0 | 0 | 0 | 0 | 0
56 | 7000027674 | 560 | 220 kV Towers | 1000020088 | 73082011 |  | 18 |  | Fabrication, galvanising and supply of Standard 220 kV Gantry BG1including nuts, bolts, all type of washers, packplates, step bolts andgusset plates excluding foundation bolts | EA | 1 |  | INCLUDED | 0 | 0 | 0 | 0 | 0 | 0
57 | 7000027674 | 570 | 220kV Equipment support structures | 1000017565 | 73045930 |  | 18 |  | Fabrication, galvanising and supply of Std Pipe Structure - 220 kV highBPI including nuts, bolts, all type of washers, packplates, step boltsand gusset plates excluding foundation bolts | EA | 6 |  | INCLUDED | 0 | 0 | 0 | 0 | 0 | 0
58 | 7000027674 | 580 | 220kV Equipment support structures | 1000017562 | 73045930 |  | 18 |  | Standard Pipe Structure for 220kV BPI (excluding wave trap) | EA | 24 |  | INCLUDED | 0 | 0 | 0 | 0 | 0 | 0
59 | 7000027674 | 590 | 220kV Equipment support structures | 1000020187 | 73045930 |  | 18 |  | Fabrication, galvanising and supply of Standard Pipe Structure - 220kV CT including nuts, bolts, all type of washers, packplates, stepbolts and gusset plates excluding foundation bolts | EA | 6 |  | INCLUDED | 0 | 0 | 0 | 0 | 0 | 0
60 | 7000027674 | 600 | 220kV Equipment support structures | 1000020189 | 73045930 |  | 18 |  | Fabrication, galvanising and supply of Standard Pipe Structure - 220kV ISOLATOR including nuts, bolts, all type of washers, packplates,step bolts and gusset plates excluding foundation bolts | EA | 8 |  | INCLUDED | 0 | 0 | 0 | 0 | 0 | 0
61 | 7000027674 | 610 | 220kV Equipment support structures | 1000020190 | 73045930 |  | 18 |  | Fabrication, galvanising and supply of Standard Pipe Structure - 220kV SA including nuts, bolts, all type of washers, packplates, stepbolts and gusset plates excluding foundation bolts | EA | 9 |  | INCLUDED | 0 | 0 | 0 | 0 | 0 | 0
62 | 7000027674 | 620 | Mandatory Spare LOT | 1000019918 | 85359090 |  | 18 |  | Spares for 420kV Circuit Breaker | LS | 1 |  | INCLUDED | 0 | 0 | 0 | 0 | 0 | 0
63 | 7000027674 | 630 | Mandatory Spare LOT | 1000019919 | 85353090 |  | 18 |  | Spares for 420kV Double break Isolator | LS | 1 |  | INCLUDED | 0 | 0 | 0 | 0 | 0 | 0
64 | 7000027674 | 640 | Mandatory Spare LOT | 1000024186 | 85354010 |  | 18 |  | SPARES FOR 336KV SURGE ARRESTER | LS | 1 |  | INCLUDED | 0 | 0 | 0 | 0 | 0 | 0
65 | 7000027674 | 650 | Mandatory Spare LOT | 1000025941 | 85389000 |  | 18 |  | Spare-420kV CT 1 | SET | 1 |  | INCLUDED | 0 | 0 | 0 | 0 | 0 | 0
66 | 7000027674 | 660 | Mandatory Spare LOT | 1000025935 | 85389000 |  | 18 |  | Spare-245kV Circuit Breaker | SET | 1 |  | INCLUDED | 0 | 0 | 0 | 0 | 0 | 0
67 | 7000027674 | 670 | Mandatory Spare LOT | 1000025936 | 85353090 |  | 18 |  | Spare-245kV Isolator | SET | 1 |  | INCLUDED | 0 | 0 | 0 | 0 | 0 | 0
68 | 7000027674 | 680 | Mandatory Spare LOT | 1000025933 | 85389000 |  | 18 |  | Spare-245kV CT | SET | 1 |  | INCLUDED | 0 | 0 | 0 | 0 | 0 | 0
69 | 7000027674 | 690 | Mandatory Spare LOT | 1000019912 | 85371000 |  | 18 |  | Relay & protection Panels (with automation) | LS | 1 |  | INCLUDED | 0 | 0 | 0 | 0 | 0 | 0
70 | 7000027663 | 10 | Mandatory Spare LOT | 1000019927 | 85389000 |  | 18 |  | Spares-Substation Automation System | LS | 1 |  | INCLUDED | 0 | 0 | 0 | 0 | 0 | 0
71 | 7000027663 | 20 | Mandatory Spare LOT | 1000019925 | 84819090 |  | 18 |  | Spares for Fire Protection System | LS | 1 |  | INCLUDED | 0 | 0 | 0 | 0 | 0 | 0
72 | 7000027663 | 30 | Spares for 216kV Surge Arrester | 1000025930 | 85354010 |  | 18 |  | Spare-216kV Surge Arrester | SET | 1 |  | INCLUDED | 0 | 0 | 0 | 0 | 0 | 0
73 | 7000027674 | 1150 | FOUNDATION BOLTS | 1000012369 | 73082011 |  | 18 |  | Fabrication, galvanising and supply of 56mm dia foundation boltsincluding nuts, checknuts, washers and packplates | EA | 16 |  | INCLUDED | 0 | 0 | 0 | 0 | 0 | 0
74 | 7000027674 | 1160 | FOUNDATION BOLTS | 1000012366 | 73082011 |  | 18 |  | Fabrication, galvanising and supply of 28mm dia foundation boltsincluding nuts, checknuts, washers and packplates. | EA | 444 |  | INCLUDED | 0 | 0 | 0 | 0 | 0 | 0
75 | 7000027674 | 1180 | PMUs for ICT 7 & 8 at Pavagada Extn | 1000017518 | 85364900 |  | 18 |  | PMU with GPS Clock (clock can be either internal or external) | EA | 2 |  | INCLUDED | 0 | 0 | 0 | 0 | 0 | 0
76 | 7000027674 | 1190 | PMUs for ICT 7 & 8 at Pavagada Extn | 1000022512 | 90311000 |  | 18 |  | WAMS Hardware - Time System (GPS receiver) | EA | 2 |  | INCLUDED | 0 | 0 | 0 | 0 | 0 | 0
77 | 7000027674 | 1200 | PMUs for ICT 7 & 8 at Pavagada Extn | 1000071061 | 85176290 |  | 18 |  | SUBSTATION GRADE LAYER 2 LAN SWITCH | EA | 2 |  | INCLUDED | 0 | 0 | 0 | 0 | 0 | 0
78 | 7000027674 | 1210 | PMUs for ICT 7 & 8 at Pavagada Extn | 1000071062 | 85176290 |  | 18 |  | SUBSTATION GRADE LAYER 3 LAN SWITCH | EA | 1 |  | INCLUDED | 0 | 0 | 0 | 0 | 0 | 0
79 | 7000027674 | 1220 | PMUs for ICT 7 & 8 at Pavagada Extn | 1000022487 | 85447090 |  | 18 |  | WAMS Miscellaneous - Armored Fibre Optic Cable and associatedtermination (e.g. L2 Switch) for connecting PMU panels located indifferent control room of a station | EA | 1 |  | INCLUDED | 0 | 0 | 0 | 0 | 0 | 0
80 | 7000027674 | 1230 | PMUs for ICT 7 & 8 at Pavagada Extn | 1000030641 | 85389000 |  | 18 |  | LIU - FO PATCH PANEL-12 PORT | EA | 3 |  | INCLUDED | 0 | 0 | 0 | 0 | 0 | 0
Total Ex-Works Price | [12 empty] | 0 |  | 0 |  | 0 | 0 | 0
Total Type Test charges as per Schedule-7 | [12 empty] | 0
Total Ex-Works Price including Type Test charges | [12 empty] | 0
# In case the bidder leaves the cell for confirmation of the HSN code and/or GST rate “blank”, the HSN code and corresponding GST rate indicated by the Employer shall be deemed to be the one confirmed by the Bidder.
| Date | [7 empty] | Printed Name
| Place | [7 empty] | Designation
Click for Sch-2

## Sch-2
Spec No: CC/NT/W-AIS/DOM/A02/24/07542 | [8 empty] | Schedule - 2
765kV AIS Substation Extension Package - SS129 including 220kV GIS – a) Augmentation of 1x 1500MVA ICT (3rd) at Jhatikara substation (Bamnoli/Dwarka section) under transmission system for evacuation of POWER from REZ in Rajasthan Phase-III, Part-J b) Extn. of 400(AIS)/220(GIS) kV Rajgarh Substation under augmentation of transformation capacity at 400/220kV Rajgarh S/S in MP by 400/220kV, 1x500MVA ICT (3rd) c) Extn. of 400kV KPS- 2 (GIS) under Interconnection of RE developer’s DTL at bay no. 416 of KPS-2 (400kV Bus Section-I). d) Extn. of 400/220kV Pavagada (Tumkur) S/S under augmentation of transformation capacity by 2x500MVA (7th & 8th), 400/220kV ICTs at Tumkur (Pavagada) 400/220kV Pooling Station.
(SCHEDULE OF RATES AND PRICES)
BIDDER:
0 | [6 empty] | To:
Bidder’s Name and Address (Sole Bidder) : | [6 empty] | Contract Services
Name : | [6 empty] | Power Grid Corporation of India Ltd.,
Address : | [6 empty] | "Saudamini", Plot No.-2
Sector-29,
Gurugram (Haryana) - 122001
Local Transportation, In-transit Insurance, Loading and Unloading
(All Prices are in Indian Rupees)
SI. No. | PR No | PR Line Item No | Activity Description | Material Code | Description | Unit | Quantity | Unit Freight, In-transit Insurance, loading & Unloading Charges | Total Freight, In-transit Insurance, loading & Unloading Charges
1 | 2 | 3 | 4 | 5 | 6 | 7 | 8 | 9 | 10 = 8 X 9
I | Extn of 400kV KPS-02 SS
1 | 7000027650 | 30 | Supply of Non-standard stru | 1000015954 | Fabrication, galvanising and supply of Lattice Structures (MS Steel),to be designed during detailed engineering, for towers, beams andequipment support structure including pack plates / packwashers andgusset plates excluding fasteners and foundation bolts | MT | 24.5 |  | INCLUDED
2 | 7000027650 | 40 | Supply of Non-standard stru | 1000011713 | Fabrication, galvanising and supply of fasteners ( nuts, bolts andwashers ) including step bolts for lattice and pipe structures to bedesigned during detailed engineering | MT | 1 |  | INCLUDED
3 | 7000027650 | 50 | Supply of Non-standard stru | 1000012373 | Fabrication, galvanising and supply of foundation bolts including nuts,checknut and washers for lattice and pipe structures to be designedduring detailed engineering | MT | 1.5 |  | INCLUDED
4 | 7000027650 | 60 | Supply of HDPE pipe | 1000063490 | SUPPLYING OF HDPE PIPE FOR OUTDOOR CABLE LAYING AS PER TECHNICALSPECIFICATIONS. | LS | 1 |  | INCLUDED
5 | 7000027650 | 70 | PMUs for 400kV Bay at KPS-02 SS | 1000017518 | PMU with GPS Clock (clock can be either internal or external) | EA | 1 |  | INCLUDED
6 | 7000027650 | 80 | PMUs for 400kV Bay at KPS-02 SS | 1000022512 | WAMS Hardware - Time System (GPS receiver) | EA | 1 |  | INCLUDED
7 | 7000027650 | 90 | PMUs for 400kV Bay at KPS-02 SS | 1000071061 | SUBSTATION GRADE LAYER 2 LAN SWITCH | EA | 1 |  | INCLUDED
8 | 7000027650 | 100 | PMUs for 400kV Bay at KPS-02 SS | 1000071062 | SUBSTATION GRADE LAYER 3 LAN SWITCH | EA | 1 |  | INCLUDED
9 | 7000027650 | 110 | PMUs for 400kV Bay at KPS-02 SS | 1000022487 | WAMS Miscellaneous - Armored Fibre Optic Cable and associatedtermination (e.g. L2 Switch) for connecting PMU panels located indifferent control room of a station | EA | 1 |  | INCLUDED
10 | 7000027650 | 120 | PMUs for 400kV Bay at KPS-02 SS | 1000030641 | LIU - FO PATCH PANEL-12 PORT | EA | 2 |  | INCLUDED
11 | 7000027650 | 140 | BOQ of Comm Equip Supply | 1000031367 | SDH EQUIPMENT (STM-16 MADM UPTO 5 MSP PROTECTED DIRECTIONS)-BASEEQUIPMENT (COMMON CARDS, CROSS CONNECT/CONTROL CARDS, OPTICAL BASECARDS, POWER SUPPLY CARDS, POWER CABLING, OTHER HARDWARE ANDACCESSORIES INCLUDING SUB RACKS, PATCH CORD, DDF ETC FULLY EQUIPEDEXCLUDING OPTICAL INTERFACE & TRIBUTARY CARDS | EA | 1 |  | INCLUDED
12 | 7000027650 | 150 | BOQ of Comm Equip Supply | 1000018706 | S16.1 SFP | EA | 6 |  | INCLUDED
13 | 7000027650 | 160 | BOQ of Comm Equip Supply | 1000031374 | TRIBUTARY INTERFACE- E1 INTERFACE (MINIMUM 16 NOS.) | SET | 2 |  | INCLUDED
14 | 7000027650 | 170 | BOQ of Comm Equip Supply | 1000034950 | ETHERNET INTERFACE 10/100 BASE T WITH LAYER-2 SWITCHING (MIN 8INTERFACES PER CARD) | EA | 2 |  | INCLUDED
15 | 7000027650 | 180 | BOQ of Comm Equip Supply | 1000031381 | TRIBUTARY INTERFACE-GIGABIT ETHERNET INTERFACES 10/100 MBPS WITH LAYER-2 SWITCHING (MINIMUM 2 NOS.) | SET | 1 |  | INCLUDED
16 | 7000027650 | 190 | BOQ of Comm Equip Supply | 1000026228 | Equipment Cabinets For SDH | EA | 1 |  | INCLUDED
17 | 7000027650 | 200 | BOQ of Comm Equip Supply | 1000037545 | 24F (DWSM) APPROACH FIBRE OPTIC CABLE | KM | 1 |  | INCLUDED
18 | 7000027650 | 210 | BOQ of Comm Equip Supply | 1000066614 | GI PIPE INSTALLATION HARDWARE FOR APPROACH CABLING | KM | 1 |  | INCLUDED
19 | 7000027650 | 220 | BOQ of Comm Equip Supply | 1000066612 | GI ELBOW INSTALLATION HARDWARE FOR APPROAH CABLING | EA | 100 |  | INCLUDED
20 | 7000027650 | 230 | BOQ of Comm Equip Supply | 1000066613 | GI FLEXIBLE CONDUIT INSTALLATION HARDWARE FOR APPROAH CABLING | EA | 75 |  | INCLUDED
21 | 7000027650 | 240 | BOQ of Comm Equip Supply | 1000023471 | OPGW Fibre Optic Distribution Panel (FODP): Indoor Type: 96F | EA | 1 |  | INCLUDED
22 | 7000027650 | 800 | GIS Portion 420 kV Equipment | 1000004287 | 420kV, 3000A, 63kA, Single phase, SF6Gas Insulated Bus Duct (GIB) outsideGIS Hall alongwith associated supportstructure | M | 1000 |  | INCLUDED
23 | 7000027650 | 810 | GIS Portion 420 kV Equipment | 1000032796 | 420KV, 3150A, 63KA SF6 TO AIR BUSHING including support structure | SET | 3 |  | INCLUDED
24 | 7000027650 | 1330 | 420 kV AIS Equipment | 1000020419 | 336kV Surge Arrester (1-phase) | EA | 3 |  | INCLUDED
25 | 7000027650 | 820 | 420 kV AIS Equipment | 1000004401 | 420 kV, 1 phase Bus Post Insulator (except for Line Traps) | EA | 6 |  | INCLUDED
26 | 7000027650 | 830 | 420 kV AIS Equipment | 1000004535 | 420 kV, 4400 pF Capacitive Voltage Transformer (1-Phase) | EA | 3 |  | INCLUDED
27 | 7000027650 | 840 | Control & Relay Panel | 1000003398 | 400kV Line Protection Panel (with Automation) | EA | 1 |  | INCLUDED
28 | 7000027650 | 850 | Substation Automation system | 1000003409 | Augmentation of Substation automation System for 400kV Main bay as perTechnical Specification | EA | 1 |  | INCLUDED
29 | 7000027650 | 860 | PLCC Equipment | 1000004290 | 400kV,3150A,0.5mH ,63kA Line Trap | EA | 2 |  | INCLUDED
30 | 7000027650 | 870 | PLCC Equipment | 1000004400 | 420 kV ,1 phase Bus Post Insulators for Line Traps | EA | 6 |  | INCLUDED
31 | 7000027650 | 880 | Erection Hardware (Excl H.Ftg.) | 1000011322 | Erection Hardware for 400kV I type layout-Line bay as per technicalspecification | SET | 1 |  | INCLUDED
32 | 7000027650 | 890 | Erection Hardware (H.Ftg.) | 1000055984 | 400KV TENSION INSULATOR STRING AND ASSOCIATED HARDWARE FITTINGSWITHOUT TURN BUCKLE SUITABLE FOR QUAD CONDUCTOR | EA | 3 |  | INCLUDED
33 | 7000027650 | 900 | Erection Hardware (H.Ftg.) | 1000055986 | 400KV SUSPENSION INSULATOR STRING AND ASSOCIATED HARDWARE FITTINGSWITH DROP CLAMP SUITABLE FOR QUAD CONDUCTOR | EA | 2 |  | INCLUDED
34 | 7000027650 | 910 | Main Earthmat | 1000032055 | 40 MM MS ROD FOR MAIN EARTHMAT | KM | 2 |  | INCLUDED
35 | 7000027650 | 920 | Visual Monitoring System | 1000030433 | COLOR IP CAMERA, WITH PAN, TILT AND ZOOM FACILITIES, ALONGWITH ALLREQUIRED ITEMS, ACCESSORIES, LINE INTERFACE UNITS, FIBER PATCH CORDS,POWER SUPPLY UNITS, JUNCTION BOXES, CABLES, FIBER OPTIC CABLES, ETC.,AND INCLUDING INTEGRATION IN EXISTING HARDWARE AND SOFTWARE FORAUGMENTATION OF VISUAL MONITORING SYSTEM AS PER TECHNICALSPECIFICATION. | SET | 1 |  | INCLUDED
36 | 7000027650 | 930 | Power & Control Cables | 1000031964 | 1.1KV GRADE 3CX2.5 SQMM CONTROL CABLE | KM | 0.3 |  | INCLUDED
37 | 7000027650 | 940 | Power & Control Cables | 1000031987 | 1.1KV GRADE 5CX2.5 SQMM CONTROL CABLE | KM | 0.5 |  | INCLUDED
38 | 7000027650 | 950 | Power & Control Cables | 1000031887 | 1.1KV GRADE 10CX2.5 SQMM CONTROL CABLE | KM | 0.3 |  | INCLUDED
39 | 7000027650 | 960 | Power & Control Cables | 1000056264 | 1.1KV GRADE 19CX1.5 SQMM CONTROL CABLE | KM | 0.3 |  | INCLUDED
40 | 7000027650 | 970 | Power & Control Cables | 1000056265 | 1.1KV GRADE 27CX1.5 SQMM CONTROL CABLE | KM | 0.1 |  | INCLUDED
41 | 7000027650 | 980 | Power & Control Cables | 1000032049 | 4PAIR, 0.5 SQ.MM SCREENED CABLE | KM | 0.8 |  | INCLUDED
42 | 7000027650 | 990 | Power & Control Cables | 1000031957 | 1.1KV GRADE 3.5CX70 SQMM (PVC) POWER CABLE | KM | 0.3 |  | INCLUDED
43 | 7000027650 | 1000 | Power & Control Cables | 1000031953 | 1.1KV GRADE 3.5CX35 SQMM (PVC) POWER CABLE | KM | 0.1 |  | INCLUDED
44 | 7000027650 | 1010 | Power & Control Cables | 1000031943 | 1.1KV GRADE 2CX6 SQMM (PVC) POWER CABLE | KM | 1 |  | INCLUDED
45 | 7000027650 | 1020 | Power & Control Cables | 1000031985 | 1.1KV GRADE 4CX6 SQMM (PVC) POWER CABLE | KM | 1 |  | INCLUDED
46 | 7000027650 | 1040 | Illumination system | 1000014547 | Lighting Panel type ACP-2 as per technical specification | EA | 2 |  | INCLUDED
47 | 7000027650 | 1030 | Illumination system | 1000038325 | LIGHTING FIXTURE LED LUMINAIRES TYPE FL2 AS PER TECH. SPECIFICATIONS | EA | 10 |  | INCLUDED
48 | 7000027650 | 1050 | Mandatory Spares-AIS | 1000019912 | Relay & protection Panels (with automation) | LS | 1 |  | INCLUDED
49 | 7000027650 | 1060 | Mandatory Spares-AIS | 1000019927 | Spares-Substation Automation System | LS | 1 |  | INCLUDED
50 | 7000027650 | 1070 | Mandatory Spares-AIS | 1000053851 | SPARES FOR CLAMPS & CONNECTORS | LOT | 1 |  | INCLUDED
51 | 7000027650 | 1080 | Mandatory Spares-AIS | 1000024186 | SPARES FOR 336KV SURGE ARRESTER | LS | 1 |  | INCLUDED
52 | 7000027650 | 1090 | Mandatory Spares-AIS | 1000025943 | Spare-420kV CVT 1 | SET | 1 |  | INCLUDED
53 | 7000027650 | 1100 | Mandatory Spares-AIS | 1000025940 | Spare-420kV BPI | SET | 1 |  | INCLUDED
54 | 7000027650 | 1210 | GIS Portion Mandatory Spare-400kV | 1000058332 | 400KV GIS-SF6 GAS PRESSURE RELIEF DEVICE ASSEMBLY OF EACH TYPE | EA | 2 |  | INCLUDED
55 | 7000027650 | 1200 | GIS Portion Mandatory Spare-400kV | 1000049817 | SF6 PRESSURE GAUGE CUM SWITCH /DENSITY MONITORS AND PRESSURESWITCH AS APPLICABLE, OF EACH TYPE-400KV GIS | SET | 3 |  | INCLUDED
56 | 7000027650 | 1190 | GIS Portion Mandatory Spare-400kV | 1000049753 | COUPLING DEVICE FOR PRESSURE GAUGE CUM SWITCH FOR CONNECTINGGAS HANDLING PLANT OF EACH TYPE-400KV GIS | SET | 2 |  | INCLUDED
57 | 7000027650 | 1180 | GIS Portion Mandatory Spare-400kV | 1000049762 | RUBBER GASKETS, Ã‚â‚¬Å’OÃ‚â‚¬Â RINGS AND SEALS FOR SF6 GAS FOR GISENCLOSURE OF EACH TYPE-400KV GIS | SET | 3 |  | INCLUDED
58 | 7000027650 | 1170 | GIS Portion Mandatory Spare-400kV | 1000058330 | 400KV GIS-MOLECULAR FILTER FOR SF6 GAS WITH FILTER BAGS (5 % OF TOTALWEIGHT) | SET | 1 |  | INCLUDED
59 | 7000027650 | 1160 | GIS Portion Mandatory Spare-400kV | 1000049750 | CONTROL VALVES FOR SF6 GAS OF EACH TYPE-400KV GIS | SET | 3 |  | INCLUDED
60 | 7000027650 | 1150 | GIS Portion Mandatory Spare-400kV | 1000058331 | 400KV GIS-SF6 GAS (5 % OF TOTAL GAS QUANTITY) | LOT | 1 |  | INCLUDED
61 | 7000027650 | 1140 | GIS Portion Mandatory Spare-400kV | 1000049505 | UHF PD SENSORS OF EACH TYPE ALONG WITH BNC CONNECTOR FOR 420KV GIS | EA | 5 |  | INCLUDED
62 | 7000027650 | 1130 | GIS Portion Mandatory Spare-400kV | 1000058334 | 400KV GIS-SUPPORT INSULATORS (GAS THROUGH) OF EACH TYPE (COMPLETE WITHMETAL RING ETC.) ALONG WITH ASSOCIATED CONTACTS AND SHIELDS | EA | 5 |  | INCLUDED
63 | 7000027650 | 1120 | GIS Portion Mandatory Spare-400kV | 1000058329 | 400KV GIS-GAS BARRIERS OF EACH TYPE (COMPLETE WITH METAL RING ETC.)ALONG WITH ASSOCIATED CONTACTS AND SHIELDS | EA | 5 |  | INCLUDED
64 | 7000027650 | 1110 | GIS Portion Mandatory Spare-400kV | 1000058333 | 400KV GIS- 3150A SF6 TO AIR BUSHING COMPLETE IN ALL RESPECT | EA | 1 |  | INCLUDED
II | Aug ICT Jhatikara 765/400kV SS EXT.
1 | 7000027619 | 10 | 800kV, 50kA AIS EQUIPMENT | 1000005826 | 765kV, 3150A, 50kA Circuit Breaker(3-Phase) without closing resistor(with support structure) | EA | 1 |  | INCLUDED
2 | 7000027619 | 20 | 800kV, 50kA AIS EQUIPMENT | 1000005848 | 765 kV, 3000A, 50KA, 1-Phase CurrentTransformer with 120% extended currentrating | EA | 3 |  | INCLUDED
3 | 7000027619 | 30 | 800kV, 50kA AIS EQUIPMENT | 1000005853 | 765kV, 3150A, 50Ka, Vertical Knee/DoubleBreak Isolator (3-Phase) with one E/S | EA | 1 |  | INCLUDED
4 | 7000027619 | 40 | 800kV, 50kA AIS EQUIPMENT | 1000005820 | 765kV, 3150A, 50kA, Vertical Knee/DoubleBreak Isolator (1-Phase) with one E/S | EA | 4 |  | INCLUDED
5 | 7000027619 | 50 | 800kV, 50kA AIS EQUIPMENT | 1000005819 | 765kV, 3150A, 50kA, Vertical Knee/DoubleBreak Isolator (1-Phase) without E/S | EA | 5 |  | INCLUDED
6 | 7000027619 | 60 | 800kV, 50kA AIS EQUIPMENT | 1000005791 | 765 kV, 1 phase Bus Post Insulator (except for Line Traps) | EA | 3 |  | INCLUDED
7 | 7000027619 | 70 | 800kV, 50kA AIS EQUIPMENT | 1000020421 | 624kV Surge Arrester (1-Phase) | EA | 3 |  | INCLUDED
8 | 7000027619 | 80 | 420kV, 63kA AIS EQUIPMENT | 1000004401 | 420 kV, 1 phase Bus Post Insulator (except for Line Traps) | EA | 19 |  | INCLUDED
9 | 7000027619 | 90 | 420kV, 63kA AIS EQUIPMENT | 1000020419 | 336kV Surge Arrester (1-phase) | EA | 3 |  | INCLUDED
10 | 7000027619 | 100 | 420kV, 63kA AIS EQUIPMENT | 1000004495 | 420kV, 3150A, 63KA, Isolator (1 phase)(Double Break) without E/S | EA | 3 |  | INCLUDED
11 | 7000027619 | 110 | 420kV, 63kA AIS EQUIPMENT | 1000004496 | 420kV, 3150A, 63KA, Isolator (1 phase)(Double Break) with one E/S | EA | 3 |  | INCLUDED
12 | 7000027619 | 120 | 420kV, 63kA AIS EQUIPMENT | 1000004498 | 420kV, 3150A, 63KA, Isolator (3-phase)(Double Break) with one E/S | EA | 5 |  | INCLUDED
13 | 7000027619 | 130 | 420kV, 63kA AIS EQUIPMENT | 1000004463 | 420 kV, 3000A, 63KA, 1-Phase CurrentTransformer with 120% extended currentrating | EA | 6 |  | INCLUDED
14 | 7000027619 | 140 | 420kV, 63kA AIS EQUIPMENT | 1000004501 | 420kV, 3150A, 63kA Circuit Breaker (3-Phase) without closing resistorand with Support Structure | EA | 2 |  | INCLUDED
15 | 7000027619 | 150 | 36kV AIS EQUIPMENT | 1000001998 | Current transformer (33kV) for transformer Netural along with supportstructure & terminal connector | SET | 1 |  | INCLUDED
16 | 7000027619 | 160 | Erection Hardware for 765 kV S/Y | 1000011361 | Erection Hardware for 765kV I type layout-Re-oriented Transformer bayas per technical specification | SET | 1 |  | INCLUDED
17 | 7000027619 | 170 | Erection Hardware for 765 kV S/Y | 1000011351 | Erection Hardware for 765kV I type layout-Any feeder Extn. on existinghalf dia. as per technical specification | SET | 1 |  | INCLUDED
18 | 7000027619 | 180 | Erection Hardware for 765 kV S/Y | 1000015788 | Bus post insulators, spacers, equipmentsupport structures, conductors, Altube, clamp, connectors (including765kV, 400kV, tertiary and neuturalbushing terminal connectors etc) forarrangement of netural formation forTransformer(s), DELTA formation for onebank (each bank comprises of 3 singlephase units of Autotransformers) andmaking connection arrangement toconnect spare unit in place of any unitof the bank without physical shifting | LOT | 1 |  | INCLUDED
19 | 7000027619 | 190 | Erection Hardware for 765 kV S/Y | 1000015930 | Bus post insulators, spacers, equipmentsupport structures, conductor(s), Altube, clamp, connectors including 765KV and neutral bushingsÂ terminalconnectors etc for Neutral formationfor one bank (each bank comprise ofthree single phase units of Reactors)and connection to neutral groundingreactor (as applicable) and makingconnection arrangement to connect spareunit in place of any unit of the bankwithout physical shifting. | LOT | 1 |  | INCLUDED
20 | 7000027619 | 200 | 765kV Insulator and Hardware | 1000055993 | 765KV SUSPENSION INSULATOR STRING AND ASSOCIATED HARDWARE FITTINGSWITH THROUGH CLAMP SUITABLE FOR QUAD CONDUCTOR | EA | 3 |  | INCLUDED
21 | 7000027619 | 210 | 765kV Insulator and Hardware | 1000055995 | 765KV TENSION INSULATOR STRING AND ASSOCIATED HARDWARE FITTINGSWITHOUT TURN BUCKLE SUITABLE FOR QUAD CONDUCTOR | EA | 3 |  | INCLUDED
22 | 7000027619 | 220 | 765kV Insulator and Hardware | 1000055997 | 765KV TENSION INSULATOR STRING AND ASSOCIATED HARDWARE FITTINGS WITHTURN BUCKLE SUITABLE FOR QUAD CONDUCTOR | EA | 3 |  | INCLUDED
23 | 7000027619 | 230 | Erection Hardware for 420 kV I Type S/Y | 1000011326 | Erection Hardware for 400kV I type layout-Spare bay of half dia as pertechnical specification | SET | 1 |  | INCLUDED
24 | 7000027619 | 240 | Erection Hardware for 420 kV I Type S/Y | 1000011327 | Erection Hardware for 400kV I type layout-Transformer bay as pertechnical specification | SET | 1 |  | INCLUDED
25 | 7000027619 | 250 | Erection Hardware for 420 kV I Type S/Y | 1000011319 | Erection Hardware for 400kV I type layout-Bus Work (For two diameters)as per technical specification | SET | 1 |  | INCLUDED
26 | 7000027619 | 260 | Erection Hardware for 420 kV I Type S/Y | 1000029277 | Erection H/W-420kV I-type Jack Bus for future Scope (No. of Diameters) | SET | 1 |  | INCLUDED
27 | 7000027619 | 270 | 420kV Insulator and Hardware | 1000055984 | 400KV TENSION INSULATOR STRING AND ASSOCIATED HARDWARE FITTINGSWITHOUT TURN BUCKLE SUITABLE FOR QUAD CONDUCTOR | EA | 27 |  | INCLUDED
28 | 7000027619 | 280 | 420kV Insulator and Hardware | 1000055991 | 400KV TENSION INSULATOR STRING AND ASSOCIATED HARDWARE FITTINGSWITH TURN BUCKLE SUITABLE FOR QUAD CONDUCTOR | EA | 27 |  | INCLUDED
29 | 7000027619 | 290 | 420kV Insulator and Hardware | 1000055986 | 400KV SUSPENSION INSULATOR STRING AND ASSOCIATED HARDWARE FITTINGSWITH DROP CLAMP SUITABLE FOR QUAD CONDUCTOR | EA | 9 |  | INCLUDED
30 | 7000027619 | 300 | 420kV Insulator and Hardware | 1000055988 | 400KV SUSPENSION INSULATOR STRING AND ASSOCIATED HARDWARE FITTINGSWITH THROUGH CLAMP SUITABLE FOR QUAD CONDUCTOR | EA | 6 |  | INCLUDED
31 | 7000027619 | 310 | Earthmat | 1000032055 | 40 MM MS ROD FOR MAIN EARTHMAT | KM | 3 |  | INCLUDED
32 | 7000027619 | 320 | CSD | 1000009713 | Controlled Switching Device for 420 kV, 3-ph Circuit Breaker | EA | 2 |  | INCLUDED
33 | 7000027619 | 330 | CSD | 1000009714 | Controlled Switching Device for 765 kV, 3-ph Circuit Breaker | EA | 1 |  | INCLUDED
34 | 7000027619 | 340 | CRP for 765kV Bays | 1000005074 | 765 kV Circuit Breaker Relay Panel With Auto Reclose (with Automation) | EA | 1 |  | INCLUDED
35 | 7000027619 | 350 | CRP for 765kV Bays | 1000005789 | 765kV Transformer Protection Panel (For both HV & MV side)-(withAutomation) | EA | 1 |  | INCLUDED
36 | 7000027619 | 360 | CRP for 420kV Bays with SAS | 1000002165 | 400kV Circuit Breaker Relay Panel with Auto Reclose (with Automation) | EA | 2 |  | INCLUDED
37 | 7000027619 | 370 | CRP for 420kV Bays with SAS | 1000002146 | Augmentation of existing 400kV bus bar protection scheme.(No. of baysas per specification)-(with Automation) | SET | 1 |  | INCLUDED
38 | 7000027619 | 380 | SAS-AUG | 1000005535 | Augmentation of Substation automation system for 765kV Main bay as perTechnical Specification | EA | 1 |  | INCLUDED
39 | 7000027619 | 390 | SAS-AUG | 1000003409 | Augmentation of Substation automation System for 400kV Main bay as perTechnical Specification | EA | 1 |  | INCLUDED
40 | 7000027619 | 400 | SAS-AUG | 1000003411 | Augmentation of Substation automation System for 400kV Tie bay as perTechnical Specification | EA | 1 |  | INCLUDED
41 | 7000027619 | 410 | VMS | 1000030433 | COLOR IP CAMERA, WITH PAN, TILT AND ZOOM FACILITIES, ALONGWITH ALLREQUIRED ITEMS, ACCESSORIES, LINE INTERFACE UNITS, FIBER PATCH CORDS,POWER SUPPLY UNITS, JUNCTION BOXES, CABLES, FIBER OPTIC CABLES, ETC.,AND INCLUDING INTEGRATION IN EXISTING HARDWARE AND SOFTWARE FORAUGMENTATION OF VISUAL MONITORING SYSTEM AS PER TECHNICALSPECIFICATION. | SET | 3 |  | INCLUDED
42 | 7000027619 | 960 | LT SWITCHGEAR | 1000055451 | EXTENSION OF LT SWITCHGEAR AS PER TECHNICAL SPECIFICATION | SET | 1 |  | INCLUDED
43 | 7000027619 | 420 | POWER & CONTROL CABLE | 1000032050 | 4PAIR, 0.5SQMM SCREENED CABLE | KM | 3.5 |  | INCLUDED
44 | 7000027619 | 430 | POWER & CONTROL CABLE | 1000056265 | 1.1KV GRADE 27CX1.5 SQMM CONTROL CABLE | KM | 4 |  | INCLUDED
45 | 7000027619 | 440 | POWER & CONTROL CABLE | 1000056264 | 1.1KV GRADE 19CX1.5 SQMM CONTROL CABLE | KM | 5 |  | INCLUDED
46 | 7000027619 | 450 | POWER & CONTROL CABLE | 1000031887 | 1.1KV GRADE 10CX2.5 SQMM CONTROL CABLE | KM | 3.5 |  | INCLUDED
47 | 7000027619 | 460 | POWER & CONTROL CABLE | 1000031987 | 1.1KV GRADE 5CX2.5 SQMM CONTROL CABLE | KM | 8.5 |  | INCLUDED
48 | 7000027619 | 470 | POWER & CONTROL CABLE | 1000031964 | 1.1KV GRADE 3CX2.5 SQMM CONTROL CABLE | KM | 7 |  | INCLUDED
49 | 7000027619 | 480 | POWER & CONTROL CABLE | 1000031943 | 1.1KV GRADE 2CX6 SQMM (PVC) POWER CABLE | KM | 2 |  | INCLUDED
50 | 7000027619 | 490 | POWER & CONTROL CABLE | 1000031985 | 1.1KV GRADE 4CX6 SQMM (PVC) POWER CABLE | KM | 3.5 |  | INCLUDED
51 | 7000027619 | 500 | POWER & CONTROL CABLE | 1000031953 | 1.1KV GRADE 3.5CX35 SQMM (PVC) POWER CABLE | KM | 0.5 |  | INCLUDED
52 | 7000027619 | 510 | POWER & CONTROL CABLE | 1000031957 | 1.1KV GRADE 3.5CX70 SQMM (PVC) POWER CABLE | KM | 1 |  | INCLUDED
53 | 7000027619 | 520 | POWER & CONTROL CABLE | 1000031951 | 1.1KV GRADE 3.5CX300 SQMM (XLPE) POWER CABLE | KM | 0.2 |  | INCLUDED
54 | 7000027619 | 530 | AIR CONDITIONING & VENTILATION SYSTEM | 1000006285 | Air conditioning system for Switchyard Panel Room of 9m length | SET | 1 |  | INCLUDED
55 | 7000027619 | 540 | FIRE FIGHTING SYSTEM | 1000012072 | HVW spray system, Hydrant system and complete U/G & O/G piping andaccessories etc. out side the pump house for 500 MVA,(765/v3)/(400/v3)/(33) kV, 1 -phase Autotransformer | SET | 3 |  | INCLUDED
56 | 7000027619 | 550 | FIRE FIGHTING SYSTEM | 1000012049 | HVW spray system, Hydrant system and complete U/G & O/G piping andaccessories etc. out side the pump house for 80 MVAR, 765/âˆš3 kV SinglePhase shunt Reactor | SET | 3 |  | INCLUDED
57 | 7000027619 | 560 | FIRE FIGHTING SYSTEM | 1000012019 | Fire Detection and Alarm System for Switchyard Panel Room of 9 mlength | SET | 1 |  | INCLUDED
58 | 7000027619 | 570 | FIRE FIGHTING SYSTEM | 1000049665 | 60 LITRE FOAM TYPE TROLLEY/WHEEL MOUNTED FIRE EXTINGUISHER | SET | 4 |  | INCLUDED
59 | 7000027619 | 580 | FIRE FIGHTING SYSTEM | 1000012022 | 4.5 kg CO2 type Portable Fire extinguisher | EA | 2 |  | INCLUDED
60 | 7000027619 | 590 | ILLUMINATION SYSTEM | 1000013796 | Illumination System for switchyard panel room of 9 m length | LS | 1 |  | INCLUDED
61 | 7000027619 | 600 | ILLUMINATION SYSTEM | 1000038325 | LIGHTING FIXTURE LED LUMINAIRES TYPE FL2 AS PER TECH. SPECIFICATIONS | EA | 8 |  | INCLUDED
62 | 7000027619 | 610 | ILLUMINATION SYSTEM | 1000038387 | LED FLOOD LIGHT LUMINARIESTYPE FL-1 (150W) AS PER TECHNICALSPECIFICATION | EA | 8 |  | INCLUDED
63 | 7000027619 | 620 | ILLUMINATION SYSTEM | 1000014547 | Lighting Panel type ACP-2 as per technical specification | EA | 1 |  | INCLUDED
64 | 7000027619 | 630 | ILLUMINATION SYSTEM | 1000001894 | Outdoor Power Receptacle for oilfiltration unit (250A) | EA | 1 |  | INCLUDED
65 | 7000027619 | 640 | Mandatory Spare LOT | 1000027625 | Spare-765KV Circuit Breaker | LOT | 1 |  | INCLUDED
66 | 7000027619 | 650 | Mandatory Spare LOT | 1000028091 | Spare-765kV VKDB Isolator | LOT | 1 |  | INCLUDED
67 | 7000027619 | 660 | Mandatory Spare LOT | 1000054976 | SPARE-765KV CURRENT TRANSFORMER | LOT | 1 |  | INCLUDED
68 | 7000027619 | 670 | Mandatory Spare LOT | 1000028372 | SPARES FOR 624KV SURGE ARRESTER | LS | 1 |  | INCLUDED
69 | 7000027619 | 680 | Mandatory Spare LOT | 1000019918 | Spares for 420kV Circuit Breaker | LS | 1 |  | INCLUDED
70 | 7000027619 | 690 | Mandatory Spare LOT | 1000019919 | Spares for 420kV Double break Isolator | LS | 1 |  | INCLUDED
71 | 7000027619 | 700 | Mandatory Spare LOT | 1000024186 | SPARES FOR 336KV SURGE ARRESTER | LS | 1 |  | INCLUDED
72 | 7000027619 | 710 | Mandatory Spare LOT | 1000025941 | Spare-420kV CT 1 | SET | 1 |  | INCLUDED
73 | 7000027619 | 720 | Mandatory Spare LOT | 1000019912 | Relay & protection Panels (with automation) | LS | 1 |  | INCLUDED
74 | 7000027619 | 730 | Mandatory Spare LOT | 1000019927 | Spares-Substation Automation System | LS | 1 |  | INCLUDED
75 | 7000027619 | 740 | Mandatory Spare LOT | 1000032289 | SPARES FOFIRE PROTECTION SYSTEM | SET | 1 |  | INCLUDED
76 | 7000027619 | 930 | 132kV Insulator and Hardware | 1000055855 | 132KV TENSION INSULATOR STRING AND ASSOCIATED HARDWARE FITTINGS WITHTURN BUCKLE SUITABLE FOR SINGLE CONDUCTOR | EA | 2 |  | INCLUDED
77 | 7000027619 | 940 | 132kV Insulator and Hardware | 1000055853 | 132KV TENSION INSULATOR STRING AND ASSOCIATED HARDWARE FITTINGSWITHOUT TURN BUCKLE SUITABLE FOR SINGLE CONDUCTOR | EA | 2 |  | INCLUDED
78 | 7000027619 | 980 | Tower and Gantry Structures | 1000015954 | Fabrication, galvanising and supply of Lattice Structures (MS Steel),to be designed during detailed engineering, for towers, beams andequipment support structure including pack plates / packwashers andgusset plates excluding fasteners and foundation bolts | MT | 225 |  | INCLUDED
79 | 7000027619 | 990 | Tower and Gantry Structures | 1000015953 | Fabrication, galvanising and supply of Lattice Structures (HT Steel),to be designed during detailed engineering, for towers, beams andequipment support structure including pack plates / packwashers andgusset plates excluding fasteners and foundation bolts | MT | 22 |  | INCLUDED
80 | 7000027619 | 1000 | Tower and Gantry Structures | 1000015952 | Fabrication, galvanising and supply of Equipment Support (Pipe)Structures to be designed during detailed engineering | MT | 28 |  | INCLUDED
81 | 7000027619 | 1010 | Tower and Gantry Structures | 1000011713 | Fabrication, galvanising and supply of fasteners ( nuts, bolts andwashers ) including step bolts for lattice and pipe structures to bedesigned during detailed engineering | MT | 12 |  | INCLUDED
82 | 7000027619 | 1020 | Tower and Gantry Structures | 1000012373 | Fabrication, galvanising and supply of foundation bolts including nuts,checknut and washers for lattice and pipe structures to be designedduring detailed engineering | MT | 19 |  | INCLUDED
83 | 7000027619 | 1040 | PMU & asso. item (Jhatikara Ext) | 1000017518 | PMU with GPS Clock (clock can be either internal or external) | EA | 1 |  | INCLUDED
84 | 7000027619 | 1050 | PMU & asso. item (Jhatikara Ext) | 1000022512 | WAMS Hardware - Time System (GPS receiver) | EA | 1 |  | INCLUDED
85 | 7000027619 | 1060 | PMU & asso. item (Jhatikara Ext) | 1000071061 | SUBSTATION GRADE LAYER 2 LAN SWITCH | EA | 1 |  | INCLUDED
86 | 7000027619 | 1070 | PMU & asso. item (Jhatikara Ext) | 1000071062 | SUBSTATION GRADE LAYER 3 LAN SWITCH | EA | 1 |  | INCLUDED
87 | 7000027619 | 1080 | PMU & asso. item (Jhatikara Ext) | 1000022487 | WAMS Miscellaneous - Armored Fibre Optic Cable and associatedtermination (e.g. L2 Switch) for connecting PMU panels located indifferent control room of a station | EA | 1 |  | INCLUDED
88 | 7000027619 | 1090 | PMU & asso. item (Jhatikara Ext) | 1000030641 | LIU - FO PATCH PANEL-12 PORT | EA | 2 |  | INCLUDED
III | SS EXTN FOR 1x500 MVA ICT at Rajgarh
1 | 7000027671 | 10 | 400 kV & 220 kV AIS EQUIPMENT | 1000020419 | 336kV Surge Arrester (1-phase) | EA | 3 |  | INCLUDED
2 | 7000027671 | 20 | 400 kV & 220 kV AIS EQUIPMENT | 1000020417 | 216kV Surge Arrester (1-phase) | EA | 3 |  | INCLUDED
3 | 7000027671 | 30 | 400 kV & 220 kV AIS EQUIPMENT | 1000001695 | 245 kV, 1 phase Bus Post Insulator (except for Line Traps) | EA | 3 |  | INCLUDED
4 | 7000027671 | 40 | 400 kV & 220 kV AIS EQUIPMENT | 1000004501 | 420kV, 3150A, 63kA Circuit Breaker (3-Phase) without closing resistorand with Support Structure | EA | 1 |  | INCLUDED
5 | 7000027671 | 50 | 400 kV & 220 kV AIS EQUIPMENT | 1000004502 | 420kV, 3150A, 63KA Circuit Breaker (3-Phase) with closing resistor with support structure | EA | 1 |  | INCLUDED
6 | 7000027671 | 60 | 400 kV & 220 kV AIS EQUIPMENT | 1000004498 | 420kV, 3150A, 63KA, Isolator (3-phase)(Double Break) with one E/S | EA | 6 |  | INCLUDED
7 | 7000027671 | 70 | 400 kV & 220 kV AIS EQUIPMENT | 1000004463 | 420 kV, 3000A, 63KA, 1-Phase CurrentTransformer with 120% extended currentrating | EA | 6 |  | INCLUDED
8 | 7000027671 | 80 | 400 kV & 220 kV AIS EQUIPMENT | 1000004401 | 420 kV, 1 phase Bus Post Insulator (except for Line Traps) | EA | 12 |  | INCLUDED
9 | 7000027671 | 100 | 220 kV GIS EQUIPMENT | 1000029503 | 245kV, 1600A, 50kA Single phase SF6 to Air Bushing | EA | 3 |  | INCLUDED
10 | 7000027671 | 110 | 220 kV GIS EQUIPMENT | 1000061111 | 245KV,1600A, 50KA, SINGLE PHASE, SF6 GAS INSULATED BUS DUCT (GIB)OUTSIDE GIS HALL ALONGWITH ASSOCIATED SUPPORT STRUCTURE ETC. AS PERTECHNICAL SPECIFICATION | M | 300 |  | INCLUDED
11 | 7000027671 | 120 | 220 kV GIS EQUIPMENT | 1000001838 | 245 kV, 3000A, 50kA, SF6 GIS Bus barmodule as per Section-Project,Technical specification | SET | 2 |  | INCLUDED
12 | 7000027671 | 130 | 220 kV GIS EQUIPMENT | 1000001690 | 245kV, 1600 A, 50 kA, SF6 GIS ICT feederbay module as per Section-Project,Technical specification | SET | 1 |  | INCLUDED
13 | 7000027671 | 150 | Erection Hardware (400kV & 220 kV) | 1000011252 | Erection Hardware for 220kV DM-type layout for GIS terminationarrangement-Transformer bay as per technical specification | SET | 1 |  | INCLUDED
14 | 7000027671 | 160 | Erection Hardware (400kV & 220 kV) | 1000055991 | 400KV TENSION INSULATOR STRING AND ASSOCIATED HARDWARE FITTINGSWITH TURN BUCKLE SUITABLE FOR QUAD CONDUCTOR | EA | 12 |  | INCLUDED
15 | 7000027671 | 170 | Erection Hardware (400kV & 220 kV) | 1000055984 | 400KV TENSION INSULATOR STRING AND ASSOCIATED HARDWARE FITTINGSWITHOUT TURN BUCKLE SUITABLE FOR QUAD CONDUCTOR | EA | 12 |  | INCLUDED
16 | 7000027671 | 180 | Erection Hardware (400kV & 220 kV) | 1000055986 | 400KV SUSPENSION INSULATOR STRING AND ASSOCIATED HARDWARE FITTINGSWITH DROP CLAMP SUITABLE FOR QUAD CONDUCTOR | EA | 6 |  | INCLUDED
17 | 7000027671 | 190 | Erection Hardware (400kV & 220 kV) | 1000011319 | Erection Hardware for 400kV I type layout-Bus Work (For two diameters)as per technical specification | SET | 1 |  | INCLUDED
18 | 7000027671 | 200 | Erection Hardware (400kV & 220 kV) | 1000011326 | Erection Hardware for 400kV I type layout-Spare bay of half dia as pertechnical specification | SET | 1 |  | INCLUDED
19 | 7000027671 | 210 | Erection Hardware (400kV & 220 kV) | 1000011327 | Erection Hardware for 400kV I type layout-Transformer bay as pertechnical specification | SET | 1 |  | INCLUDED
20 | 7000027671 | 220 | Erection Hardware (400kV & 220 kV) | 1000055985 | 400KV TENSION INSULATOR STRING AND ASSOCIATED HARDWARE FITTINGS WITHTURN BUCKLE SUITABLE FOR TWIN CONDUCTOR | EA | 6 |  | INCLUDED
21 | 7000027671 | 230 | Erection Hardware (400kV & 220 kV) | 1000055990 | 400KV TENSION INSULATOR STRING AND ASSOCIATED HARDWARE FITTINGSWITHOUT TURN BUCKLE SUITABLE FOR TWIN CONDUCTOR | EA | 6 |  | INCLUDED
22 | 7000027671 | 240 | Erection Hardware (400kV & 220 kV) | 1000055987 | 400KV SUSPENSION INSULATOR STRING AND ASSOCIATED HARDWARE FITTINGSWITH DROP CLAMP SUITABLE FOR TWIN CONDUCTOR | EA | 6 |  | INCLUDED
23 | 7000027671 | 250 | Erection Hardware (400kV & 220 kV) | 1000033282 | ERECTION HARDWARE FOR 400 KV- STRINGING FOR OVERHEAD INTERCONNECTIONOF GANTRIES FOR FUTURE LINE BAYS | SET | 2 |  | INCLUDED
24 | 7000027671 | 270 | Mandatory spares -220kV GIS | 1000058300 | 220KV GIS-SF6 GAS PRESSURE RELIEF DEVICE ASSEMBLY OF EACH TYPE | EA | 1 |  | INCLUDED
25 | 7000027671 | 280 | Mandatory spares -220kV GIS | 1000049816 | SF6 PRESSURE GAUGE CUM SWITCH /DENSITY MONITORS AND PRESSURESWITCH AS APPLICABLE, OF EACH TYPE-220KV GIS | SET | 2 |  | INCLUDED
26 | 7000027671 | 290 | Mandatory spares -220kV GIS | 1000049752 | COUPLING DEVICE FOR PRESSURE GAUGE CUM SWITCH FOR CONNECTINGGAS HANDLING PLANT OF EACH TYPE-220KV GIS | SET | 1 |  | INCLUDED
27 | 7000027671 | 300 | Mandatory spares -220kV GIS | 1000049761 | RUBBER GASKETS, Ã‚â‚¬Å’OÃ‚â‚¬Â RINGS AND SEALS FOR SF6 GAS FOR GISENCLOSURE OF EACH TYPE-220KV GIS | SET | 2 |  | INCLUDED
28 | 7000027671 | 310 | Mandatory spares -220kV GIS | 1000058298 | 220KV GIS-MOLECULAR FILTER FOR SF6 GAS WITH FILTER BAGS (5 % OF TOTALWEIGHT) | SET | 1 |  | INCLUDED
29 | 7000027671 | 320 | Mandatory spares -220kV GIS | 1000049749 | CONTROL VALVES FOR SF6 GAS OF EACH TYPE-220KV GIS | SET | 2 |  | INCLUDED
30 | 7000027671 | 330 | Mandatory spares -220kV GIS | 1000058299 | 220KV GIS-SF6 GAS (5 % OF TOTAL GAS QUANTITY) | LOT | 1 |  | INCLUDED
31 | 7000027671 | 340 | Mandatory spares -220kV GIS | 1000049782 | LOCKING DEVICE TO KEEP THE DIS-CONNECTORS (ISOLATORS)AND EARTHING/FAST EARTHING SWITCHES (AS APPLICABLE) IN CLOSE OR OPENPOSITION IN CASE OF REMOVAL OF THE DRIVING MECHANISM-220KV GIS | SET | 2 |  | INCLUDED
32 | 7000027671 | 350 | Mandatory spares -220kV GIS | 1000049504 | UHF PD SENSORS OF EACH TYPE ALONG WITH BNC CONNECTOR FOR 245KV GIS | EA | 3 |  | INCLUDED
33 | 7000027671 | 360 | Mandatory spares -220kV GIS | 1000058302 | 220KV GIS-SUPPORT INSULATORS (GAS THROUGH) OF EACH TYPE (COMPLETE WITHMETAL RING ETC.) ALONG WITH ASSOCIATED CONTACTS AND SHIELDS | EA | 3 |  | INCLUDED
34 | 7000027671 | 370 | Mandatory spares -220kV GIS | 1000058297 | 220KV GIS-GAS BARRIERS OF EACH TYPE (COMPLETE WITH METAL RING ETC.)ALONG WITH ASSOCIATED CONTACTS AND SHIELDS | EA | 3 |  | INCLUDED
35 | 7000027671 | 380 | Mandatory spares -220kV GIS | 1000058301 | 220KV GIS- 1600A SF6 TO AIR BUSHING COMPLETE IN ALL RESPECT | EA | 1 |  | INCLUDED
36 | 7000027671 | 390 | Mandatory spares -220kV GIS | 1000049497 | LCC SPARES - AUX. RELAYS, CONTACTORS,PUSH BUTTONS, SWITCHES, LAMPS,ANNUNCIATION WINDOWS, MCB, FUSES,TIMERS, TERMINAL BLOCKS ETC. OF EACHTYPE & RATING-220kV GIS | SET | 1 |  | INCLUDED
37 | 7000027671 | 400 | Mandatory spares -220kV GIS | 1000058284 | 220KV GIS-ONE POLE OF 1600A CIRCUIT BREAKER WITH INTERRUPTER, MAINCIRCUIT, ENCLOSURE AND OPERATING MECHANISM COMPLETE IN ALL RESPECT | SET | 1 |  | INCLUDED
38 | 7000027671 | 410 | Mandatory spares -220kV GIS | 1000021871 | Trip coil assembly with resistor for245kV GIS Circuit Breaker (asapplicable) | SET | 3 |  | INCLUDED
39 | 7000027671 | 420 | Mandatory spares -220kV GIS | 1000009185 | Closing coil assembly with resistor for245kV GIS Circuit Breaker (asapplicable) | SET | 3 |  | INCLUDED
40 | 7000027671 | 430 | Mandatory spares -220kV GIS | 1000058292 | RELAYS, POWER CONTACTORS, PUSH BUTTONS, TIMERS & MCBS ETC. (ASAPPLICABLE) OF EACH TYPE FOR 220KV GIS CIRCUIT BREAKER | SET | 1 |  | INCLUDED
41 | 7000027671 | 440 | Mandatory spares -220kV GIS | 1000007066 | Auxiliary switch assembly of each type for 245kV GIS Circuit Breaker | SET | 1 |  | INCLUDED
42 | 7000027671 | 450 | Mandatory spares -220kV GIS | 1000058291 | 220KV GIS CIRCUIT BREAKER-OPERATION COUNTER | EA | 1 |  | INCLUDED
43 | 7000027671 | 460 | Mandatory spares -220kV GIS | 1000058288 | 220KV GIS CIRCUIT BREAKER-HYDRAULIC OPERATING MECHANISM WITH DRIVEMOTOR (FOR HYDRAULIC OPERATED MECHANISM, IF APPLICABLE) | SET | 1 |  | INCLUDED
44 | 7000027671 | 470 | Mandatory spares -220kV GIS | 1000049758 | HYDRAULIC FILTER OF EACH TYPE (FOR HYDRAULIC OPERATED MECHANISM, IFPPLICABLE)-220KV GIS CIRCUIT BREKAER | SET | 1 |  | INCLUDED
45 | 7000027671 | 480 | Mandatory spares -220kV GIS | 1000058272 | 220KV GIS CIRCUIT BREAKER- HOSE PIPE OF EACH TYPE (AS APPLICABLE) (FORHYDRAULIC OPERATED MECHANISM, IF APPLICABLE) | SET | 1 |  | INCLUDED
46 | 7000027671 | 490 | Mandatory spares -220kV GIS | 1000058290 | 220KV GIS CIRCUIT BREAKER - N2 ACCUMULATOR (FOR HYDRAULIC OPERATEDMECHANISM, IF APPLICABLE) | SET | 1 |  | INCLUDED
47 | 7000027671 | 500 | Mandatory spares -220kV GIS | 1000049834 | VALVES OF EACH TYPE (FOR HYDRAULIC OPERATED MECHANISM, IFAPPLICABLE)-220KV GIS CIRCUIT BREKAER | SET | 1 |  | INCLUDED
48 | 7000027671 | 510 | Mandatory spares -220kV GIS | 1000049794 | PIPE LENGTH (COPPER & STEEL) OF EACH SIZE & TYPE (FOR HYDRAULICOPERATED MECHANISM, IF APPLICABLE)-220KV GIS CIRCUIT BREKAER | SET | 1 |  | INCLUDED
49 | 7000027671 | 520 | Mandatory spares -220kV GIS | 1000049807 | PRESSURE SWITCHES OF EACH TYPE (FOR HYDRAULIC OPERATED MECHANISM, IFAPPLICABLE)-220KV GIS CIRCUIT BREKAER | SET | 1 |  | INCLUDED
50 | 7000027671 | 530 | Mandatory spares -220kV GIS | 1000049804 | PRESSURE GAUGE WITH COUPLING DEVICE OF EACH TYPE (FOR HYDRAULICOPERATED MECHANISM, IF APPLICABLE)-220KV GIS CIRCUIT BREKAER | SET | 1 |  | INCLUDED
51 | 7000027671 | 540 | Mandatory spares -220kV GIS | 1000058289 | 220KV GIS CIRCUIT BREAKER-HYDRAULIC OIL (5% OF TOTAL OIL QUANTITY)(FOR HYDRAULIC OPERATED MECHANISM, IF APPLICABLE) | SET | 1 |  | INCLUDED
52 | 7000027671 | 550 | Mandatory spares -220kV GIS | 1000049798 | PRESSURE RELIEF DEVICE OF EACH TYPE (FOR HYDRAULIC OPERATED MECHANISM,IF APPLICABLE)-220KV GIS CIRCUIT BREKAER | SET | 1 |  | INCLUDED
53 | 7000027671 | 560 | Mandatory spares -220kV GIS | 1000058293 | 220KV GIS CIRCUIT BREAKER-COMPLETE SPRING OPERATING MECHANISMINCLUDING CHARGING MECHANISM ETC. (FOR SPRING OPERATED MECHANISM, IFAPPLICABLE) | SET | 1 |  | INCLUDED
54 | 7000027671 | 570 | Mandatory spares -220kV GIS | 1000058287 | 220KV GIS CIRCUIT BREAKER- COMPLETE HYDRAULIC-SPRING OPERATINGMECHANISM INCLUDING CHARGING MECHANISM ETC. (FOR HYDRAULIC-SPRINGOPERATED MECHANISM, IF APPLICABLE) | SET | 1 |  | INCLUDED
55 | 7000027671 | 580 | Mandatory spares -220kV GIS | 1000049797 | PRESSURE SWITCHES OF EACH TYPE (FOR HYDRAULIC-SPRING OPERATEDMECHANISM, IF APPLICABLE)-220KV GIS CIRCUIT BREAKER | SET | 1 |  | INCLUDED
56 | 7000027671 | 590 | Mandatory spares -220kV GIS | 1000049801 | PRESSURE GAUGE WITH COUPLING DEVICE OF EACH TYPE (FOR HYDRAULIC-SPRINGOPERATED MECHANISM, IF APPLICABLE)-220KV GIS CIRCUIT BREKAER | SET | 1 |  | INCLUDED
57 | 7000027671 | 600 | Mandatory spares -220kV GIS | 1000058371 | 220kV GIS- Three phase of 1600Adisconnector switch including maincircuit, enclosure, driving mechanismand support insulator etc., complete inall respect (Note 1- The contractorshall supply spare for disconnectorswitch to ensure one to one replacementof all disconnector switch supplied asmain equipment without any requirementof modification in fittings at site tocover all different types ofdisconnector switch supplied. In case,quantity of supplied dis-connectorswitch types (for one to onereplacement) are more than the quantitymentioned in BPS for spare, thecontractor shall supply theseadditional types of disconnector switchwithout any additional priceimplication to POWERGRID and quantitiesof these additional type ofdisconnector switch are deem to beincluded in the quantities mentioned inBPS for spare disconnector. Note 2 - Incase, Dis-connector Switch (DS) & EarthSwitch (ES) is provided in a sameenclosure with common operatingmechanism, then the module comprisingof Dis-connector & Earth switch insingle enclosure with common operatingmechanism is to be provided under thehead of spare Dis-connector only. Note3- In case, Dis-connector Switch (DS)&Earth Switch (ES) is provided in asame enclosure with separate operatingmechanism, then the module comprisingof Dis-connector & Earth switch insingle enclosure with separateoperating mechanism is to be providedunder the head of spare Dis-connectoronly.) | EA | 2 |  | INCLUDED
58 | 7000027671 | 610 | Mandatory spares -220kV GIS | 1000058282 | 220KV GIS- THREE PHASE MAINTENANCE EARTHING SWITCH INCLUDING MAINCIRCUIT, ENCLOSURE, DRIVING MECHANISM AND SUPPORT INSULATOR ETC.,COMPLETE IN ALL RESPECT (NOTE 1 - IN CASE, DIS-CONNECTOR SWITCH (DS) &EARTH SWITCH (ES) IS PROVIDED IN A SAME ENCLOSURE WITH COMMONOPERATING MECHANISM, THEN THE MODULE COMPRISING OF DIS-CONNECTOR &EARTH SWITCH IN SINGLE ENCLOSURE WITH COMMON OPERATING MECHANISM IS TOBE PROVIDED UNDER THE HEAD OF SPARE DIS-CONNECTOR ONLY. NOTE 2 - INCASE, DIS-CONNECTOR SWITCH (DS) & EARTH SWITCH (ES) IS PROVIDED IN ASAME ENCLOSURE WITH SEPARATE OPERATING MECHANISM, THEN THE MODULECOMPRISING OF DIS-CONNECTOR & EARTH SWITCH IN SINGLE ENCLOSURE WITHSEPARATE OPERATING MECHANISM IS TO BE PROVIDED UNDER THE HEAD OF SPAREDIS-CONNECTOR ONLY.) | EA | 1 |  | INCLUDED
59 | 7000027671 | 620 | Mandatory spares -220kV GIS | 1000058278 | 220KV GIS - THREE PHASE FAST EARTHING SWITCH INCLUDING MAIN CIRCUIT,ENCLOSURE, DRIVING MECHANISM AND SUPPORT INSULATOR ETC., COMPLETE INALL RESPECT (NOTE 1 - IN CASE, DIS-CONNECTOR SWITCH (DS) & EARTHSWITCH (ES) IS PROVIDED IN A SAME ENCLOSURE WITH COMMON OPERATINGMECHANISM, THEN THE MODULE COMPRISING OF DIS-CONNECTOR & EARTH SWITCHIN SINGLE ENCLOSURE WITH COMMON OPERATING MECHANISM IS TO BE PROVIDEDUNDER THE HEAD OF SPARE DIS-CONNECTOR ONLY. NOTE 2 - IN CASE,DIS-CONNECTOR SWITCH (DS) & EARTH SWITCH (ES) IS PROVIDED IN A SAMEENCLOSURE WITH SEPARATE OPERATING MECHANISM, THEN THE MODULECOMPRISING OF DIS-CONNECTOR & EARTH SWITCH IN SINGLE ENCLOSURE WITHSEPARATE OPERATING MECHANISM IS TO BE PROVIDED UNDER THE HEAD OF SPAREDIS-CONNECTOR ONLY.) | EA | 1 |  | INCLUDED
60 | 7000027671 | 630 | Mandatory spares -220kV GIS | 1000058273 | OPEN/CLOSE CONTACTOR ASSEMBLY, TIMERS, KEY INTERLOCK, INTERLOCKINGCOILS, RELAYS, PUSH BUTTONS, INDICATING LAMPS, POWER CONTACTORS,RESISTORS, FUSES, MCBS & DRIVE CONTROL CARDS ETC. (AS APPLICABLE) ONEOF EACH TYPE FOR ONE COMPLETE MOM BOX FOR 220KV GIS DISCONNECTORSWITCH | SET | 1 |  | INCLUDED
61 | 7000027671 | 640 | Mandatory spares -220kV GIS | 1000058280 | OPEN/CLOSE CONTACTOR ASSEMBLY, TIMERS, KEY INTERLOCK, INTERLOCKINGCOILS, RELAYS, PUSH BUTTONS, INDICATING LAMPS, POWER CONTACTORS,RESISTORS, FUSES, MCBS & DRIVE CONTROL CARDS ETC. (AS APPLICABLE) ONEOF EACH TYPE FOR ONE COMPLETE MOM BOX FOR 220KV GIS MAINTENANCE EARTHSWITCH | SET | 1 |  | INCLUDED
62 | 7000027671 | 650 | Mandatory spares -220kV GIS | 1000058276 | OPEN/CLOSE CONTACTOR ASSEMBLY, TIMERS, KEY INTERLOCK, INTERLOCKINGCOILS, RELAYS, PUSH BUTTONS, INDICATING LAMPS, POWER CONTACTORS,RESISTORS, FUSES, MCBS & DRIVE CONTROL CARDS ETC. (AS APPLICABLE) ONEOF EACH TYPE FOR ONE COMPLETE MOM BOX FOR 220KV GIS FAST EARTHINGSWITCH | SET | 1 |  | INCLUDED
63 | 7000027671 | 660 | Mandatory spares -220kV GIS | 1000049773 | LIMIT SWITCHES AND AUX. SWITCHES FOR ONE COMPLETE MOM BOX FORDISCONNECTOR-220KV GIS | SET | 1 |  | INCLUDED
64 | 7000027671 | 670 | Mandatory spares -220kV GIS | 1000049775 | LIMIT SWITCHES AND AUX. SWITCHES FOR ONE COMPLETE MOM BOX FORMAINTENANCE EARTHING SWITCH-220KV GIS | SET | 1 |  | INCLUDED
65 | 7000027671 | 680 | Mandatory spares -220kV GIS | 1000049774 | LIMIT SWITCHES AND AUX. SWITCHES FOR ONE COMPLETE MOM BOX FOR FASTEARTHING SWITCH (IF APPLICABLE)-220KV GIS | SET | 1 |  | INCLUDED
66 | 7000027671 | 690 | Mandatory spares -220kV GIS | 1000058274 | DRIVE MECHANISM FOR 220KV GIS DISCONNECTOR SWITCH | SET | 1 |  | INCLUDED
67 | 7000027671 | 700 | Mandatory spares -220kV GIS | 1000058281 | DRIVE MECHANISM FOR 220KV GIS MAINTENANCE EARTH SWITCH | SET | 1 |  | INCLUDED
68 | 7000027671 | 710 | Mandatory spares -220kV GIS | 1000058277 | DRIVE MECHANISM FOR 220KV GIS FAST EARTHING SWITCH | SET | 1 |  | INCLUDED
69 | 7000027671 | 720 | Mandatory spares -220kV GIS | 1000058275 | MOTOR FOR DRIVE MECHANISM FOR 220KV GIS DISCONNECTOR SWITCH | EA | 1 |  | INCLUDED
70 | 7000027671 | 730 | Mandatory spares -220kV GIS | 1000058283 | MOTOR FOR DRIVE MECHANISM FOR 220KVGIS MAINTENANCE EARTH SWITCH | EA | 1 |  | INCLUDED
71 | 7000027671 | 740 | Mandatory spares -220kV GIS | 1000058279 | MOTOR FOR DRIVE MECHANISM FOR 220KV GIS FAST EARTHING SWITCH | EA | 1 |  | INCLUDED
72 | 7000027671 | 750 | Mandatory spares -220kV GIS | 1000058294 | 220KV GIS- SINGLE PHASE OF CURRENT TRANSFORMER (4 CORES) WITHASSOCIATED ENCLOSURE AND PRIMARY CONDUCTOR COMPLETE IN ALL RESPECT | EA | 2 |  | INCLUDED
73 | 7000027671 | 760 | CRP & SAS | 1000004274 | 400kV Transformer Protection Panel (For both HV & MV side)-(withAutomation) | EA | 1 |  | INCLUDED
74 | 7000027671 | 770 | CRP & SAS | 1000001333 | Augmentation of Substation automation System for 220kV bay as perTechnical Specification | EA | 1 |  | INCLUDED
75 | 7000027671 | 780 | CRP & SAS | 1000003409 | Augmentation of Substation automation System for 400kV Main bay as perTechnical Specification | EA | 1 |  | INCLUDED
76 | 7000027671 | 790 | CRP & SAS | 1000003410 | Complete Substation automation System for 400kV Tie bay as perTechnical Specification | EA | 1 |  | INCLUDED
77 | 7000027671 | 800 | CRP & SAS | 1000002146 | Augmentation of existing 400kV bus bar protection scheme.(No. of baysas per specification)-(with Automation) | SET | 1 |  | INCLUDED
78 | 7000027671 | 810 | CRP & SAS | 1000002165 | 400kV Circuit Breaker Relay Panel with Auto Reclose (with Automation) | EA | 2 |  | INCLUDED
79 | 7000027671 | 820 | CRP & SAS | 1000001170 | 220kV Circuit Breaker Relay Panel with Auto Reclose (with Automation) | EA | 1 |  | INCLUDED
80 | 7000027671 | 840 | ILLUMINATION SYSTEM (OUTDOOR) | 1000014547 | Lighting Panel type ACP-2 as per technical specification | EA | 1 |  | INCLUDED
81 | 7000027671 | 850 | ILLUMINATION SYSTEM (OUTDOOR) | 1000020262 | Sub Lighting panel (outdoor) type SLP (Switchyard and Street Lighting) | EA | 1 |  | INCLUDED
82 | 7000027671 | 860 | ILLUMINATION SYSTEM (OUTDOOR) | 1000038039 | LIGHTING FIXTURE LED LUMINAIRES TYPE FL-1 AS PER TECH. SPECIFICATIONS | EA | 5 |  | INCLUDED
83 | 7000027671 | 870 | ILLUMINATION SYSTEM (OUTDOOR) | 1000038325 | LIGHTING FIXTURE LED LUMINAIRES TYPE FL2 AS PER TECH. SPECIFICATIONS | EA | 10 |  | INCLUDED
84 | 7000027671 | 890 | Power & Control cables | 1000031953 | 1.1KV GRADE 3.5CX35 SQMM (PVC) POWER CABLE | KM | 1 |  | INCLUDED
85 | 7000027671 | 900 | Power & Control cables | 1000031951 | 1.1KV GRADE 3.5CX300 SQMM (XLPE) POWER CABLE | KM | 0.1 |  | INCLUDED
86 | 7000027671 | 910 | Power & Control cables | 1000031976 | 1.1KV GRADE 4CX16 SQMM (PVC) POWER CABLE | KM | 4.5 |  | INCLUDED
87 | 7000027671 | 920 | Power & Control cables | 1000031985 | 1.1KV GRADE 4CX6 SQMM (PVC) POWER CABLE | KM | 3 |  | INCLUDED
88 | 7000027671 | 930 | Power & Control cables | 1000031943 | 1.1KV GRADE 2CX6 SQMM (PVC) POWER CABLE | KM | 1 |  | INCLUDED
89 | 7000027671 | 940 | Power & Control cables | 1000031987 | 1.1KV GRADE 5CX2.5 SQMM CONTROL CABLE | KM | 9.5 |  | INCLUDED
90 | 7000027671 | 950 | Power & Control cables | 1000031887 | 1.1KV GRADE 10CX2.5 SQMM CONTROL CABLE | KM | 8 |  | INCLUDED
91 | 7000027671 | 960 | Power & Control cables | 1000056264 | 1.1KV GRADE 19CX1.5 SQMM CONTROL CABLE | KM | 8 |  | INCLUDED
92 | 7000027671 | 970 | Power & Control cables | 1000056265 | 1.1KV GRADE 27CX1.5 SQMM CONTROL CABLE | KM | 5.5 |  | INCLUDED
93 | 7000027671 | 990 | FIRE PROTECTION SYSTEM | 1000012069 | HVW spray system, Hydrant system and complete U/G & O/G piping andaccessories etc. out side the pump house for 500MVA , 400KV/220/33kV, 3-phase Autotransformer | SET | 1 |  | INCLUDED
94 | 7000027671 | 1010 | VISUAL MONITORING SYSTEM | 1000030433 | COLOR IP CAMERA, WITH PAN, TILT AND ZOOM FACILITIES, ALONGWITH ALLREQUIRED ITEMS, ACCESSORIES, LINE INTERFACE UNITS, FIBER PATCH CORDS,POWER SUPPLY UNITS, JUNCTION BOXES, CABLES, FIBER OPTIC CABLES, ETC.,AND INCLUDING INTEGRATION IN EXISTING HARDWARE AND SOFTWARE FORAUGMENTATION OF VISUAL MONITORING SYSTEM AS PER TECHNICALSPECIFICATION. | SET | 1 |  | INCLUDED
95 | 7000027671 | 1030 | AC+FIRE PROTN+ILLUM FOR SPR | 1000006284 | Air conditioning system for Switchyard Panel Room of 6m length | SET | 1 |  | INCLUDED
96 | 7000027671 | 1040 | AC+FIRE PROTN+ILLUM FOR SPR | 1000012022 | 4.5 kg CO2 type Portable Fire extinguisher | EA | 2 |  | INCLUDED
97 | 7000027671 | 1050 | AC+FIRE PROTN+ILLUM FOR SPR | 1000012018 | Fire Detection and Alarm System for Switchyard Panel Room of 6 mlength | SET | 1 |  | INCLUDED
98 | 7000027671 | 1060 | AC+FIRE PROTN+ILLUM FOR SPR | 1000013795 | Illumination System for switchyard panel room of 6 m length | LS | 1 |  | INCLUDED
99 | 7000027671 | 1080 | Tower & Eqp support structure - Supply | 1000015954 | Fabrication, galvanising and supply of Lattice Structures (MS Steel),to be designed during detailed engineering, for towers, beams andequipment support structure including pack plates / packwashers andgusset plates excluding fasteners and foundation bolts | MT | 138 |  | INCLUDED
100 | 7000027671 | 1090 | Tower & Eqp support structure - Supply | 1000011713 | Fabrication, galvanising and supply of fasteners ( nuts, bolts andwashers ) including step bolts for lattice and pipe structures to bedesigned during detailed engineering | MT | 7 |  | INCLUDED
101 | 7000027671 | 1100 | Tower & Eqp support structure - Supply | 1000012373 | Fabrication, galvanising and supply of foundation bolts including nuts,checknut and washers for lattice and pipe structures to be designedduring detailed engineering | MT | 8 |  | INCLUDED
102 | 7000027671 | 1130 | Mandatory Spares-CRP & SAS | 1000019912 | Relay & protection Panels (with automation) | LS | 1 |  | INCLUDED
103 | 7000027672 | 10 | Mandatory Spares-Fire Protection System | 1000032289 | SPARES FOFIRE PROTECTION SYSTEM | SET | 1 |  | INCLUDED
104 | 7000027671 | 1170 | Mandatory Spares-Surge Arrester | 1000024186 | SPARES FOR 336KV SURGE ARRESTER | LS | 1 |  | INCLUDED
105 | 7000027671 | 1180 | Mandatory Spares-Surge Arrester | 1000025930 | Spare-216kV Surge Arrester | SET | 1 |  | INCLUDED
106 | 7000027671 | 1200 | EARTHMAT | 1000032055 | 40 MM MS ROD FOR MAIN EARTHMAT | KM | 2.5 |  | INCLUDED
107 | 7000027671 | 1220 | PMUs for 400kV ICT at Raigarh SS | 1000017518 | PMU with GPS Clock (clock can be either internal or external) | EA | 1 |  | INCLUDED
108 | 7000027671 | 1230 | PMUs for 400kV ICT at Raigarh SS | 1000022512 | WAMS Hardware - Time System (GPS receiver) | EA | 1 |  | INCLUDED
109 | 7000027671 | 1240 | PMUs for 400kV ICT at Raigarh SS | 1000071061 | SUBSTATION GRADE LAYER 2 LAN SWITCH | EA | 1 |  | INCLUDED
110 | 7000027671 | 1250 | PMUs for 400kV ICT at Raigarh SS | 1000071062 | SUBSTATION GRADE LAYER 3 LAN SWITCH | EA | 1 |  | INCLUDED
111 | 7000027671 | 1260 | PMUs for 400kV ICT at Raigarh SS | 1000022487 | WAMS Miscellaneous - Armored Fibre Optic Cable and associatedtermination (e.g. L2 Switch) for connecting PMU panels located indifferent control room of a station | EA | 1 |  | INCLUDED
112 | 7000027671 | 1270 | PMUs for 400kV ICT at Raigarh SS | 1000030641 | LIU - FO PATCH PANEL-12 PORT | EA | 2 |  | INCLUDED
113 | 7000027671 | 1290 | Mandatory Spares-CB | 1000019918 | Spares for 420kV Circuit Breaker | LS | 1 |  | INCLUDED
114 | 7000027671 | 1300 | Mandatory Spares-ISO | 1000019919 | Spares for 420kV Double break Isolator | LS | 1 |  | INCLUDED
115 | 7000027671 | 1310 | Mandatory Spares-CT | 1000025941 | Spare-420kV CT 1 | SET | 1 |  | INCLUDED
IV | 220kV GIS line bay at 400/220kV Rajgarh
1 | 7000027670 | 20 | 220 KV GIS Equipments | 1000001691 | 245kV, 1600 A, 50 kA, SF6 GIS Linefeeder bay module as perSection-Project, Technicalspecification | SET | 1 |  | INCLUDED
2 | 7000027670 | 30 | 220 KV GIS Equipments | 1000029503 | 245kV, 1600A, 50kA Single phase SF6 to Air Bushing | EA | 3 |  | INCLUDED
3 | 7000027670 | 40 | 220 KV GIS Equipments | 1000061111 | 245KV,1600A, 50KA, SINGLE PHASE, SF6 GAS INSULATED BUS DUCT (GIB)OUTSIDE GIS HALL ALONGWITH ASSOCIATED SUPPORT STRUCTURE ETC. AS PERTECHNICAL SPECIFICATION | M | 150 |  | INCLUDED
4 | 7000027670 | 50 | 220kV AIS Equipment | 1000001772 | 245 kV, 4400pf Capacitive Voltage Transformer (1- Phase) | EA | 3 |  | INCLUDED
5 | 7000027670 | 60 | 220kV AIS Equipment | 1000020417 | 216kV Surge Arrester (1-phase) | EA | 3 |  | INCLUDED
6 | 7000027670 | 70 | 220kV AIS Equipment | 1000001695 | 245 kV, 1 phase Bus Post Insulator (except for Line Traps) | EA | 6 |  | INCLUDED
7 | 7000027670 | 80 | 220kV AIS Equipment | 1000001568 | 220kV,1600A,0.5mH ,50kA Line Trap | EA | 2 |  | INCLUDED
8 | 7000027670 | 90 | 220kV AIS Equipment | 1000001694 | 245 kV ,1 phase Bus Post Insulators for Line Traps | EA | 6 |  | INCLUDED
9 | 7000027670 | 100 | Control & Relay Panel | 1000001330 | 220kV Line Protection Panel (with Automation) | EA | 1 |  | INCLUDED
10 | 7000027670 | 110 | Control & Relay Panel | 1000001170 | 220kV Circuit Breaker Relay Panel with Auto Reclose (with Automation) | EA | 1 |  | INCLUDED
11 | 7000027670 | 120 | Substation Automation System | 1000001333 | Augmentation of Substation automation System for 220kV bay as perTechnical Specification | EA | 1 |  | INCLUDED
12 | 7000027670 | 130 | Illumination(Outdoor) | 1000038387 | LED FLOOD LIGHT LUMINARIESTYPE FL-1 (150W) AS PER TECHNICALSPECIFICATION | EA | 2 |  | INCLUDED
13 | 7000027670 | 140 | Illumination(Outdoor) | 1000038325 | LIGHTING FIXTURE LED LUMINAIRES TYPE FL2 AS PER TECH. SPECIFICATIONS | EA | 2 |  | INCLUDED
14 | 7000027670 | 150 | Illumination(Outdoor) | 1000020262 | Sub Lighting panel (outdoor) type SLP (Switchyard and Street Lighting) | EA | 1 |  | INCLUDED
15 | 7000027670 | 160 | Erection Hardware | 1000011246 | Erection Hardware for 220kV DM-type layout for GIS terminationarrangement-Line bay as per technical specification | SET | 1 |  | INCLUDED
16 | 7000027670 | 170 | 220kV Insulator and Hardware | 1000055982 | 220KV TENSION INSULATOR STRING AND ASSOCIATED HARDWARE FITTINGS WITHTURN BUCKLE SUITABLE FOR SINGLE CONDUCTOR | EA | 3 |  | INCLUDED
17 | 7000027670 | 180 | 220kV Insulator and Hardware | 1000055975 | 220KV SUSPENSION INSULATOR STRING AND ASSOCIATED HARDWARE FITTINGSWITH DROP CLAMP SUITABLE FOR TWIN CONDUCTOR | EA | 3 |  | INCLUDED
18 | 7000027670 | 190 | Power Cable | 1000031943 | 1.1KV GRADE 2CX6 SQMM (PVC) POWER CABLE | KM | 1 |  | INCLUDED
19 | 7000027670 | 200 | Power Cable | 1000031985 | 1.1KV GRADE 4CX6 SQMM (PVC) POWER CABLE | KM | 3 |  | INCLUDED
20 | 7000027670 | 210 | Power Cable | 1000031976 | 1.1KV GRADE 4CX16 SQMM (PVC) POWER CABLE | KM | 3 |  | INCLUDED
21 | 7000027670 | 220 | Power Cable | 1000031957 | 1.1KV GRADE 3.5CX70 SQMM (PVC) POWER CABLE | KM | 2 |  | INCLUDED
22 | 7000027670 | 230 | Power Cable | 1000031953 | 1.1KV GRADE 3.5CX35 SQMM (PVC) POWER CABLE | KM | 2.5 |  | INCLUDED
23 | 7000027670 | 240 | Control Cable | 1000031964 | 1.1KV GRADE 3CX2.5 SQMM CONTROL CABLE | KM | 2.9 |  | INCLUDED
24 | 7000027670 | 250 | Control Cable | 1000031987 | 1.1KV GRADE 5CX2.5 SQMM CONTROL CABLE | KM | 4.3 |  | INCLUDED
25 | 7000027670 | 260 | Control Cable | 1000031887 | 1.1KV GRADE 10CX2.5 SQMM CONTROL CABLE | KM | 1.9 |  | INCLUDED
26 | 7000027670 | 270 | Control Cable | 1000056264 | 1.1KV GRADE 19CX1.5 SQMM CONTROL CABLE | KM | 1.4 |  | INCLUDED
27 | 7000027670 | 280 | Control Cable | 1000056265 | 1.1KV GRADE 27CX1.5 SQMM CONTROL CABLE | KM | 0.3 |  | INCLUDED
28 | 7000027670 | 290 | Mandatory spares-220kV (lot) | 1000019912 | Relay & protection Panels (with automation) | LS | 1 |  | INCLUDED
29 | 7000027670 | 300 | Mandatory spares-220kV (lot) | 1000025934 | Spare-245kV CVT | SET | 1 |  | INCLUDED
30 | 7000027670 | 310 | Mandatory spares-220kV (lot) | 1000025950 | Spare-PLCC | SET | 1 |  | INCLUDED
31 | 7000027670 | 390 | Tower & Eqp support structure - Supply | 1000015954 | Fabrication, galvanising and supply of Lattice Structures (MS Steel),to be designed during detailed engineering, for towers, beams andequipment support structure including pack plates / packwashers andgusset plates excluding fasteners and foundation bolts | MT | 5 |  | INCLUDED
32 | 7000027670 | 400 | Tower & Eqp support structure - Supply | 1000011713 | Fabrication, galvanising and supply of fasteners ( nuts, bolts andwashers ) including step bolts for lattice and pipe structures to bedesigned during detailed engineering | MT | 0.5 |  | INCLUDED
33 | 7000027670 | 410 | Tower & Eqp support structure - Supply | 1000012373 | Fabrication, galvanising and supply of foundation bolts including nuts,checknut and washers for lattice and pipe structures to be designedduring detailed engineering | MT | 1 |  | INCLUDED
34 | 7000027670 | 430 | BOQ of Comm Equip Supply | 1000031367 | SDH EQUIPMENT (STM-16 MADM UPTO 5 MSP PROTECTED DIRECTIONS)-BASEEQUIPMENT (COMMON CARDS, CROSS CONNECT/CONTROL CARDS, OPTICAL BASECARDS, POWER SUPPLY CARDS, POWER CABLING, OTHER HARDWARE ANDACCESSORIES INCLUDING SUB RACKS, PATCH CORD, DDF ETC FULLY EQUIPEDEXCLUDING OPTICAL INTERFACE & TRIBUTARY CARDS | EA | 1 |  | INCLUDED
35 | 7000027670 | 440 | BOQ of Comm Equip Supply | 1000018706 | S16.1 SFP | EA | 4 |  | INCLUDED
36 | 7000027670 | 450 | BOQ of Comm Equip Supply | 1000031374 | TRIBUTARY INTERFACE- E1 INTERFACE (MINIMUM 16 NOS.) | SET | 2 |  | INCLUDED
37 | 7000027670 | 460 | BOQ of Comm Equip Supply | 1000034950 | ETHERNET INTERFACE 10/100 BASE T WITH LAYER-2 SWITCHING (MIN 8INTERFACES PER CARD) | EA | 2 |  | INCLUDED
38 | 7000027670 | 470 | BOQ of Comm Equip Supply | 1000031381 | TRIBUTARY INTERFACE-GIGABIT ETHERNET INTERFACES 10/100 MBPS WITH LAYER-2 SWITCHING (MINIMUM 2 NOS.) | SET | 1 |  | INCLUDED
39 | 7000027670 | 480 | BOQ of Comm Equip Supply | 1000026228 | Equipment Cabinets For SDH | EA | 1 |  | INCLUDED
40 | 7000027670 | 490 | BOQ of Comm Equip Supply | 1000037545 | 24F (DWSM) APPROACH FIBRE OPTIC CABLE | KM | 1 |  | INCLUDED
41 | 7000027670 | 500 | BOQ of Comm Equip Supply | 1000066614 | GI PIPE INSTALLATION HARDWARE FOR APPROACH CABLING | KM | 1 |  | INCLUDED
42 | 7000027670 | 510 | BOQ of Comm Equip Supply | 1000066612 | GI ELBOW INSTALLATION HARDWARE FOR APPROAH CABLING | EA | 100 |  | INCLUDED
43 | 7000027670 | 520 | BOQ of Comm Equip Supply | 1000066613 | GI FLEXIBLE CONDUIT INSTALLATION HARDWARE FOR APPROAH CABLING | EA | 75 |  | INCLUDED
44 | 7000027670 | 530 | BOQ of Comm Equip Supply | 1000023471 | OPGW Fibre Optic Distribution Panel (FODP): Indoor Type: 96F | EA | 2 |  | INCLUDED
45 | 7000027670 | 550 | PMUs for 220kV Line bay at Raigarh SS | 1000017518 | PMU with GPS Clock (clock can be either internal or external) | EA | 1 |  | INCLUDED
46 | 7000027670 | 560 | PMUs for 220kV Line bay at Raigarh SS | 1000022512 | WAMS Hardware - Time System (GPS receiver) | EA | 1 |  | INCLUDED
47 | 7000027670 | 570 | PMUs for 220kV Line bay at Raigarh SS | 1000071061 | SUBSTATION GRADE LAYER 2 LAN SWITCH | EA | 1 |  | INCLUDED
48 | 7000027670 | 580 | PMUs for 220kV Line bay at Raigarh SS | 1000071062 | SUBSTATION GRADE LAYER 3 LAN SWITCH | EA | 1 |  | INCLUDED
49 | 7000027670 | 590 | PMUs for 220kV Line bay at Raigarh SS | 1000022487 | WAMS Miscellaneous - Armored Fibre Optic Cable and associatedtermination (e.g. L2 Switch) for connecting PMU panels located indifferent control room of a station | EA | 1 |  | INCLUDED
50 | 7000027670 | 600 | PMUs for 220kV Line bay at Raigarh SS | 1000030641 | LIU - FO PATCH PANEL-12 PORT | EA | 2 |  | INCLUDED
V | 400/220kV Pavagda extn
1 | 7000027674 | 10 | 420kV, 63kA AIS EQUIPMENT | 1000004501 | 420kV, 3150A, 63kA Circuit Breaker (3-Phase) without closing resistorand with Support Structure | EA | 3 |  | INCLUDED
2 | 7000027674 | 20 | 420kV, 63kA AIS EQUIPMENT | 1000004463 | 420 kV, 3000A, 63KA, 1-Phase CurrentTransformer with 120% extended currentrating | EA | 9 |  | INCLUDED
3 | 7000027674 | 30 | 420kV, 63kA AIS EQUIPMENT | 1000004498 | 420kV, 3150A, 63KA, Isolator (3-phase)(Double Break) with one E/S | EA | 8 |  | INCLUDED
4 | 7000027674 | 40 | 420kV, 63kA AIS EQUIPMENT | 1000020419 | 336kV Surge Arrester (1-phase) | EA | 6 |  | INCLUDED
5 | 7000027674 | 50 | 420kV, 63kA AIS EQUIPMENT | 1000004401 | 420 kV, 1 phase Bus Post Insulator (except for Line Traps) | EA | 12 |  | INCLUDED
6 | 7000027674 | 60 | 245kV, 50kA AIS EQUIPMENT | 1000001683 | 245kV, 1600A, 50KA Circuit Breaker(3-Phase) with support structure | EA | 2 |  | INCLUDED
7 | 7000027674 | 70 | 245kV, 50kA AIS EQUIPMENT | 1000001684 | 245 kV, 1600A, 50KA, 1-Phase CurrentTransformer with 120% extended currentrating | EA | 6 |  | INCLUDED
8 | 7000027674 | 80 | 245kV, 50kA AIS EQUIPMENT | 1000001688 | 245kV, 1600A, 50 KA, 3-phase DoubleBreak Isolator with one E/S | EA | 2 |  | INCLUDED
9 | 7000027674 | 90 | 245kV, 50kA AIS EQUIPMENT | 1000001689 | 245kV, 1600A, 50 KA, 3-phase DoubleBreak Isolator with two E/S | EA | 2 |  | INCLUDED
10 | 7000027674 | 100 | 245kV, 50kA AIS EQUIPMENT | 1000032777 | 245KV, 1600 A, 50KA, 3-PHASE, DOUBLE BREAK TANDEM ISOLATOR WITHOUT E/S | EA | 4 |  | INCLUDED
11 | 7000027674 | 110 | 245kV, 50kA AIS EQUIPMENT | 1000020417 | 216kV Surge Arrester (1-phase) | EA | 9 |  | INCLUDED
12 | 7000027674 | 120 | 245kV, 50kA AIS EQUIPMENT | 1000001695 | 245 kV, 1 phase Bus Post Insulator (except for Line Traps) | EA | 30 |  | INCLUDED
13 | 7000027674 | 130 | Erection Hardware for 420 kV I Type S/Y | 1000011327 | Erection Hardware for 400kV I type layout-Transformer bay as pertechnical specification | SET | 2 |  | INCLUDED
14 | 7000027674 | 140 | Erection Hardware for 420 kV I Type S/Y | 1000011326 | Erection Hardware for 400kV I type layout-Spare bay of half dia as pertechnical specification | SET | 1 |  | INCLUDED
15 | 7000027674 | 150 | 420kV Insulator and Hardware | 1000055986 | 400KV SUSPENSION INSULATOR STRING AND ASSOCIATED HARDWARE FITTINGSWITH DROP CLAMP SUITABLE FOR QUAD CONDUCTOR | EA | 12 |  | INCLUDED
16 | 7000027674 | 160 | 420kV Insulator and Hardware | 1000055991 | 400KV TENSION INSULATOR STRING AND ASSOCIATED HARDWARE FITTINGSWITH TURN BUCKLE SUITABLE FOR QUAD CONDUCTOR | EA | 6 |  | INCLUDED
17 | 7000027674 | 170 | 420kV Insulator and Hardware | 1000055984 | 400KV TENSION INSULATOR STRING AND ASSOCIATED HARDWARE FITTINGSWITHOUT TURN BUCKLE SUITABLE FOR QUAD CONDUCTOR | EA | 6 |  | INCLUDED
18 | 7000027674 | 180 | Erection Hardware for 220 kV DMT Type S | 1000011264 | Erection Hardware for 220kV layout (Double Main and TransferScheme)-Transformer Bay as per technical specification | SET | 2 |  | INCLUDED
19 | 7000027674 | 190 | 220kV Insulator and Hardware | 1000055975 | 220KV SUSPENSION INSULATOR STRING AND ASSOCIATED HARDWARE FITTINGSWITH DROP CLAMP SUITABLE FOR TWIN CONDUCTOR | EA | 3 |  | INCLUDED
20 | 7000027674 | 200 | 220kV Insulator and Hardware | 1000055983 | 220KV TENSION INSULATOR STRING AND ASSOCIATED HARDWARE FITTINGS WITHTURN BUCKLE SUITABLE FOR TWIN CONDUCTOR | EA | 3 |  | INCLUDED
21 | 7000027674 | 210 | 220kV Insulator and Hardware | 1000055980 | 220KV TENSION INSULATOR STRING AND ASSOCIATED HARDWARE FITTINGSWITHOUT TURN BUCKLE SUITABLE FOR TWIN CONDUCTOR | EA | 3 |  | INCLUDED
22 | 7000027674 | 220 | CRP for 420kV Bays with SAS | 1000055446 | 400KV CIRCUIT BREAKER RELAY PANEL (WITH AUTOMATION) | EA | 3 |  | INCLUDED
23 | 7000027674 | 230 | CRP for 420kV Bays with SAS | 1000004274 | 400kV Transformer Protection Panel (For both HV & MV side)-(withAutomation) | EA | 2 |  | INCLUDED
24 | 7000027674 | 240 | CRP for 220kV Bays with SAS | 1000055443 | 220KV CIRCUIT BREAKER RELAY PANEL (WITH AUTOMATION) | EA | 2 |  | INCLUDED
25 | 7000027674 | 250 | CRP for 220kV Bays with SAS | 1000001167 | Augmentation of existing 220kV bus bar protection scheme.(No. of baysas per specification)-(with Automation) | SET | 2 |  | INCLUDED
26 | 7000027674 | 260 | SAS-AUG | 1000003409 | Augmentation of Substation automation System for 400kV Main bay as perTechnical Specification | EA | 2 |  | INCLUDED
27 | 7000027674 | 270 | SAS-AUG | 1000003411 | Augmentation of Substation automation System for 400kV Tie bay as perTechnical Specification | EA | 1 |  | INCLUDED
28 | 7000027674 | 280 | SAS-AUG | 1000001333 | Augmentation of Substation automation System for 220kV bay as perTechnical Specification | EA | 2 |  | INCLUDED
29 | 7000027674 | 290 | VMS | 1000030433 | COLOR IP CAMERA, WITH PAN, TILT AND ZOOM FACILITIES, ALONGWITH ALLREQUIRED ITEMS, ACCESSORIES, LINE INTERFACE UNITS, FIBER PATCH CORDS,POWER SUPPLY UNITS, JUNCTION BOXES, CABLES, FIBER OPTIC CABLES, ETC.,AND INCLUDING INTEGRATION IN EXISTING HARDWARE AND SOFTWARE FORAUGMENTATION OF VISUAL MONITORING SYSTEM AS PER TECHNICALSPECIFICATION. | SET | 1 |  | INCLUDED
30 | 7000027674 | 300 | 220kV EHV Cable & Associated Equipments | 1000028468 | 220 KV OUTDOOR TERMINATION KIT SUITABLE FOR 220 KV XLPECABLE | SET | 8 |  | INCLUDED
31 | 7000027674 | 310 | 220kV EHV Cable & Associated Equipments | 1000032030 | 220KV HV POWER CABLE ALONG WITH ACCESSORIES | KM | 2 |  | INCLUDED
32 | 7000027674 | 320 | POWER & CONTROL CABLE | 1000031887 | 1.1KV GRADE 10CX2.5 SQMM CONTROL CABLE | KM | 4 |  | INCLUDED
33 | 7000027674 | 330 | POWER & CONTROL CABLE | 1000031987 | 1.1KV GRADE 5CX2.5 SQMM CONTROL CABLE | KM | 2 |  | INCLUDED
34 | 7000027674 | 340 | POWER & CONTROL CABLE | 1000031964 | 1.1KV GRADE 3CX2.5 SQMM CONTROL CABLE | KM | 24 |  | INCLUDED
35 | 7000027674 | 350 | POWER & CONTROL CABLE | 1000031943 | 1.1KV GRADE 2CX6 SQMM (PVC) POWER CABLE | KM | 2 |  | INCLUDED
36 | 7000027674 | 360 | POWER & CONTROL CABLE | 1000031985 | 1.1KV GRADE 4CX6 SQMM (PVC) POWER CABLE | KM | 28 |  | INCLUDED
37 | 7000027674 | 370 | POWER & CONTROL CABLE | 1000031976 | 1.1KV GRADE 4CX16 SQMM (PVC) POWER CABLE | KM | 2 |  | INCLUDED
38 | 7000027674 | 380 | POWER & CONTROL CABLE | 1000031951 | 1.1KV GRADE 3.5CX300 SQMM (XLPE) POWER CABLE | KM | 10 |  | INCLUDED
39 | 7000027674 | 390 | POWER & CONTROL CABLE | 1000031919 | 1.1KV GRADE 1CX630 SQ. MM (XLPE) POWER CABLE | KM | 1 |  | INCLUDED
40 | 7000027674 | 400 | AIR CONDITIONING & VENTILATION SYSTEM | 1000006284 | Air conditioning system for Switchyard Panel Room of 6m length | SET | 1 |  | INCLUDED
41 | 7000027674 | 410 | FIRE FIGHTING SYSTEM | 1000055456 | HVW SPRAY SYSTEM, HYDRANT SYSTEM AND COMPLETE U/G & O/G PIPING ANDACCESSORIES ETC. OUT SIDE THE PUMP HOUSE FOR 400KV, 3-PHASEAUTOTRANSFORMER | SET | 2 |  | INCLUDED
42 | 7000027674 | 420 | FIRE FIGHTING SYSTEM | 1000012018 | Fire Detection and Alarm System for Switchyard Panel Room of 6 mlength | SET | 1 |  | INCLUDED
43 | 7000027674 | 430 | FIRE FIGHTING SYSTEM | 1000012022 | 4.5 kg CO2 type Portable Fire extinguisher | EA | 1 |  | INCLUDED
44 | 7000027674 | 440 | ILLUMINATION SYSTEM | 1000014547 | Lighting Panel type ACP-2 as per technical specification | EA | 2 |  | INCLUDED
45 | 7000027674 | 450 | ILLUMINATION SYSTEM | 1000004952 | 63A, 415V : Interlocked switch socket outdoor Receptacle (type RP) asper technical specifications | EA | 1 |  | INCLUDED
46 | 7000027674 | 460 | ILLUMINATION SYSTEM | 1000001894 | Outdoor Power Receptacle for oilfiltration unit (250A) | EA | 1 |  | INCLUDED
47 | 7000027674 | 470 | ILLUMINATION SYSTEM | 1000038387 | LED FLOOD LIGHT LUMINARIESTYPE FL-1 (150W) AS PER TECHNICALSPECIFICATION | EA | 20 |  | INCLUDED
48 | 7000027674 | 480 | ILLUMINATION SYSTEM | 1000038325 | LIGHTING FIXTURE LED LUMINAIRES TYPE FL2 AS PER TECH. SPECIFICATIONS | EA | 10 |  | INCLUDED
49 | 7000027674 | 490 | ILLUMINATION SYSTEM | 1000038385 | FIRE WALL MOUNTED LED LUMINARIE TYPE FL-2 (250W) | EA | 2 |  | INCLUDED
50 | 7000027674 | 500 | ILLUMINATION SYSTEM | 1000013795 | Illumination System for switchyard panel room of 6 m length | LS | 1 |  | INCLUDED
51 | 7000027674 | 510 | 400kV Equipment support structures | 1000020195 | Fabrication, galvanising and supply ofStandard Pipe Structure - 400 kV,1-Phase, SA including nuts, bolts,all type of washers, packplates, stepbolts and gusset plates excludingfoundation bolts | EA | 6 |  | INCLUDED
52 | 7000027674 | 520 | 400kV Equipment support structures | 1000020194 | Fabrication, galvanising and supply ofStandard Pipe Structure - 400 kV,3-Phase, ISOLATOR including nuts,bolts, all type of washers, packplates,step bolts and gusset plates excludingfoundation bolts | EA | 8 |  | INCLUDED
53 | 7000027674 | 530 | 400kV Equipment support structures | 1000020192 | Fabrication, galvanising and supply ofStandard Pipe Structure - 400 kV,1-Phase, CT including nuts, bolts, alltype of washers, packplates, step boltsand gusset plates excluding foundationbolts | EA | 9 |  | INCLUDED
54 | 7000027674 | 540 | 400kV Equipment support structures | 1000017567 | Standard Pipe Structure for 400kV BPI (excluding wave trap) | EA | 12 |  | INCLUDED
55 | 7000027674 | 550 | 220 kV Towers | 1000020090 | Fabrication, galvanising and supply of Std LM (40m) includingnuts, bolts, all type of washers, packplates, step bolts and gussetplates excluding foundation bolts | EA | 1 |  | INCLUDED
56 | 7000027674 | 560 | 220 kV Towers | 1000020088 | Fabrication, galvanising and supply of Standard 220 kV Gantry BG1including nuts, bolts, all type of washers, packplates, step bolts andgusset plates excluding foundation bolts | EA | 1 |  | INCLUDED
57 | 7000027674 | 570 | 220kV Equipment support structures | 1000017565 | Fabrication, galvanising and supply of Std Pipe Structure - 220 kV highBPI including nuts, bolts, all type of washers, packplates, step boltsand gusset plates excluding foundation bolts | EA | 6 |  | INCLUDED
58 | 7000027674 | 580 | 220kV Equipment support structures | 1000017562 | Standard Pipe Structure for 220kV BPI (excluding wave trap) | EA | 24 |  | INCLUDED
59 | 7000027674 | 590 | 220kV Equipment support structures | 1000020187 | Fabrication, galvanising and supply of Standard Pipe Structure - 220kV CT including nuts, bolts, all type of washers, packplates, stepbolts and gusset plates excluding foundation bolts | EA | 6 |  | INCLUDED
60 | 7000027674 | 600 | 220kV Equipment support structures | 1000020189 | Fabrication, galvanising and supply of Standard Pipe Structure - 220kV ISOLATOR including nuts, bolts, all type of washers, packplates,step bolts and gusset plates excluding foundation bolts | EA | 8 |  | INCLUDED
61 | 7000027674 | 610 | 220kV Equipment support structures | 1000020190 | Fabrication, galvanising and supply of Standard Pipe Structure - 220kV SA including nuts, bolts, all type of washers, packplates, stepbolts and gusset plates excluding foundation bolts | EA | 9 |  | INCLUDED
62 | 7000027674 | 620 | Mandatory Spare LOT | 1000019918 | Spares for 420kV Circuit Breaker | LS | 1 |  | INCLUDED
63 | 7000027674 | 630 | Mandatory Spare LOT | 1000019919 | Spares for 420kV Double break Isolator | LS | 1 |  | INCLUDED
64 | 7000027674 | 640 | Mandatory Spare LOT | 1000024186 | SPARES FOR 336KV SURGE ARRESTER | LS | 1 |  | INCLUDED
65 | 7000027674 | 650 | Mandatory Spare LOT | 1000025941 | Spare-420kV CT 1 | SET | 1 |  | INCLUDED
66 | 7000027674 | 660 | Mandatory Spare LOT | 1000025935 | Spare-245kV Circuit Breaker | SET | 1 |  | INCLUDED
67 | 7000027674 | 670 | Mandatory Spare LOT | 1000025936 | Spare-245kV Isolator | SET | 1 |  | INCLUDED
68 | 7000027674 | 680 | Mandatory Spare LOT | 1000025933 | Spare-245kV CT | SET | 1 |  | INCLUDED
69 | 7000027674 | 690 | Mandatory Spare LOT | 1000019912 | Relay & protection Panels (with automation) | LS | 1 |  | INCLUDED
70 | 7000027663 | 10 | Mandatory Spare LOT | 1000019927 | Spares-Substation Automation System | LS | 1 |  | INCLUDED
71 | 7000027663 | 20 | Mandatory Spare LOT | 1000019925 | Spares for Fire Protection System | LS | 1 |  | INCLUDED
72 | 7000027663 | 30 | Spares for 216kV Surge Arrester | 1000025930 | Spare-216kV Surge Arrester | SET | 1 |  | INCLUDED
73 | 7000027674 | 1150 | FOUNDATION BOLTS | 1000012369 | Fabrication, galvanising and supply of 56mm dia foundation boltsincluding nuts, checknuts, washers and packplates | EA | 16 |  | INCLUDED
74 | 7000027674 | 1160 | FOUNDATION BOLTS | 1000012366 | Fabrication, galvanising and supply of 28mm dia foundation boltsincluding nuts, checknuts, washers and packplates. | EA | 444 |  | INCLUDED
75 | 7000027674 | 1180 | PMUs for ICT 7 & 8 at Pavagada Extn | 1000017518 | PMU with GPS Clock (clock can be either internal or external) | EA | 2 |  | INCLUDED
76 | 7000027674 | 1190 | PMUs for ICT 7 & 8 at Pavagada Extn | 1000022512 | WAMS Hardware - Time System (GPS receiver) | EA | 2 |  | INCLUDED
77 | 7000027674 | 1200 | PMUs for ICT 7 & 8 at Pavagada Extn | 1000071061 | SUBSTATION GRADE LAYER 2 LAN SWITCH | EA | 2 |  | INCLUDED
78 | 7000027674 | 1210 | PMUs for ICT 7 & 8 at Pavagada Extn | 1000071062 | SUBSTATION GRADE LAYER 3 LAN SWITCH | EA | 1 |  | INCLUDED
79 | 7000027674 | 1220 | PMUs for ICT 7 & 8 at Pavagada Extn | 1000022487 | WAMS Miscellaneous - Armored Fibre Optic Cable and associatedtermination (e.g. L2 Switch) for connecting PMU panels located indifferent control room of a station | EA | 1 |  | INCLUDED
80 | 7000027674 | 1230 | PMUs for ICT 7 & 8 at Pavagada Extn | 1000030641 | LIU - FO PATCH PANEL-12 PORT | EA | 3 |  | INCLUDED
| TOTAL for Local Transportation, In-transit Insurance, Loading and Unloading | [7 empty] | 0
Note: Bidders to note that the item description under various schedules are through unique material ID for respective items under SAP ERP System and therefore, identical item description appears in schedule-1(Ex-works) & schedule-2(F&I). However, the prices to be quoted in Price Schedule-2(F&I) shall be towards Local Transportation, In-transit Insurance, loading and unloading only in line with clause ITB 11.4(b).
| Date |  |  |  |  | Printed Name
| Place |  |  |  |  | Designation

## Sch-3
Spec No: CC/NT/W-AIS/DOM/A02/24/07542 | [14 empty] | Schedule - 3
765kV AIS Substation Extension Package - SS129 including 220kV GIS – a) Augmentation of 1x 1500MVA ICT (3rd) at Jhatikara substation (Bamnoli/Dwarka section) under transmission system for evacuation of POWER from REZ in Rajasthan Phase-III, Part-J b) Extn. of 400(AIS)/220(GIS) kV Rajgarh Substation under augmentation of transformation capacity at 400/220kV Rajgarh S/S in MP by 400/220kV, 1x500MVA ICT (3rd) c) Extn. of 400kV KPS- 2 (GIS) under Interconnection of RE developer’s DTL at bay no. 416 of KPS-2 (400kV Bus Section-I). d) Extn. of 400/220kV Pavagada (Tumkur) S/S under augmentation of transformation capacity by 2x500MVA (7th & 8th), 400/220kV ICTs at Tumkur (Pavagada) 400/220kV Pooling Station.
(SCHEDULE OF RATES AND PRICES )
BIDDER:
0 | [11 empty] | To:
Bidder’s Name and Address (Sole Bidder) : | [11 empty] | Contract Services
Name : | [11 empty] | Power Grid Corporation of India Ltd.,
Address : | [11 empty] | "Saudamini", Plot No.-2
Sector-29,
Gurugram (Haryana) - 122001
Installation Charges : | [13 empty] | (All Prices are in Indian Rupees)
SI. No. | PR No | PR Line Item No | Activity Header | PR Activity No | Activity Description | Service Code | SAC (Service Accounting Codes) | Whether SAC in column ‘8’ is confirmed. If not indicate applicable the SAC # | Rate of GST applicable ( in %) | Whether rate of GST in column ‘10’ is confirmed. If not indicate applicable rate of GST # | Description | Unit | Quantity | Unit Erection Charges | Total Erection Charges |  | GST Before Discount | Discount | Total Price after discount | GST After Discount
1 | 2 | 3 | 4 | 5 | 6 | 7 | 8 | 9 | 10 | 11 | 12 | 13 | 14 | 15 | 16=14*15
I | Extn of 400kV KPS-02 SS
1 | 7000027650 | 10 | 10 | 10 | civil works | 100004518 | 995433 |  | 18 |  | Excavation in all kind of soil including rock for all leads and lifts, backfilling, disposal of surplus earth within a lead up to2Km as per technical specification. The surplus earth shall be roughly graded . | M3 | 2538 |  | INCLUDED | 0 | 0 | 0 | 0 | 0 | 0
2 | 7000027650 | 10 | 10 | 20 | civil works | 100001325 | 995454 |  | 18 |  | Providing and laying of Plain Cement Concrete (PCC) (1:4:8) | M3 | 31 |  | INCLUDED | 0 | 0 | 0 | 0 | 0 | 0
3 | 7000027650 | 10 | 10 | 30 | civil works | 100016607 | 995451 |  | 18 |  | Providing and laying of Reinforced Cement Concrete M30 including pre cast, shuttering, Grouting of pockets & underpinning butexcluding steel reinforcement | M3 | 229 |  | INCLUDED | 0 | 0 | 0 | 0 | 0 | 0
4 | 7000027650 | 10 | 10 | 40 | civil works | 100016681 | 995454 |  | 18 |  | Reinforcement steel meeting corrosion resistance properties as per IS:1786 and manufacturer specificationâ€‹ | MT | 18 |  | INCLUDED | 0 | 0 | 0 | 0 | 0 | 0
5 | 7000027650 | 10 | 10 | 50 | civil works | 100001714 | 995428 |  | 18 |  | Stone spreading in switchyard excluding PCC | M2 | 3000 |  | INCLUDED | 0 | 0 | 0 | 0 | 0 | 0
6 | 7000027650 | 10 | 10 | 60 | civil works | 100001713 | 995424 |  | 18 |  | Antiweed treatment | M2 | 3000 |  | INCLUDED | 0 | 0 | 0 | 0 | 0 | 0
7 | 7000027650 | 10 | 10 | 70 | civil works | 100008110 | 995421 |  | 18 |  | 3.75m wide Bitumen road with earthen shoulder including 100 mm dia RCC Hume Pipe @ 100 metre interval as per drawing and TS (as perDSR item no 16.35 and 16.30.1) and including 225 mm thick WBM in three equal layers of 75 mm each as per CPWD specification. | M2 | 938 |  | INCLUDED | 0 | 0 | 0 | 0 | 0 | 0
8 | 7000027650 | 10 | 10 | 80 | civil works | 100008611 | 995477 |  | 18 |  | Swtichyard fencing: Providing and fixing fencing of GI barbed wire consisting of galvanized MS tubular posts at 3 m intervals; GIbarded wire shall run horizontally from post to post at a spacing of 300 mm (vertically) and a cross formation in each panel,complete as per technical specification and drawing. | M | 100 |  | INCLUDED | 0 | 0 | 0 | 0 | 0 | 0
9 | 7000027650 | 10 | 10 | 90 | civil works | 100015791 | 995454 |  | 18 |  | All civil works for Drains construction of Section A-A including crossings if any as per technical specification and tender drawingscomplete in all respect with all labour and materials. | M | 150 |  | INCLUDED | 0 | 0 | 0 | 0 | 0 | 0
10 | 7000027650 | 10 | 10 | 100 | civil works | 100015792 | 995454 |  | 18 |  | All civil works for Drains construction of Section B-B including crossings if any as per technical specification and tender drawingscomplete in all respect with all labour and materials. | M | 200 |  | INCLUDED | 0 | 0 | 0 | 0 | 0 | 0
11 | 7000027650 | 10 | 10 | 110 | civil works | 100015793 | 995454 |  | 18 |  | All civil works for Drains construction of Section C-C including crossings if any as per technical specification and tender drawingscomplete in all respect with all labour and materials. | M | 80 |  | INCLUDED | 0 | 0 | 0 | 0 | 0 | 0
12 | 7000027650 | 10 | 10 | 120 | civil works | 100015794 | 995454 |  | 18 |  | All civil works for Drains construction of Section D-D including crossings if any as per technical specification and tender drawingscomplete in all respect with all labour and materials. | M | 80 |  | INCLUDED | 0 | 0 | 0 | 0 | 0 | 0
13 | 7000027650 | 10 | 10 | 130 | civil works | 100001735 | 995462 |  | 18 |  | RCC culverts and cable trench crossings including supplying and laying hume pipe 250mm dia of grade (NP-3) excluding concrete as perspecification. | M | 10 |  | INCLUDED | 0 | 0 | 0 | 0 | 0 | 0
14 | 7000027650 | 10 | 10 | 140 | civil works | 100001736 | 995462 |  | 18 |  | RCC culverts and cable trench crossings including supplying and laying hume pipe 300mm dia of grade (NP-3) excluding concrete as perspecification. | M | 10 |  | INCLUDED | 0 | 0 | 0 | 0 | 0 | 0
15 | 7000027650 | 10 | 10 | 150 | civil works | 100001737 | 995462 |  | 18 |  | RCC culverts and cable trench crossings including supplying and laying hume pipe 450mm dia of grade (NP-3) excluding concrete as perspecification. | M | 10 |  | INCLUDED | 0 | 0 | 0 | 0 | 0 | 0
16 | 7000027650 | 10 | 10 | 160 | civil works | 100001721 | 995428 |  | 18 |  | Supplying, filling and compacting stone boulders mixed with sand under foundations, roads, cable trenches, drains etc in layers notexceeding 250mm thickness including ramming, watering compacting | M3 | 200 |  | INCLUDED | 0 | 0 | 0 | 0 | 0 | 0
17 | 7000027650 | 10 | 10 | 170 | civil works | 100002583 | 995432 |  | 18 |  | Supply of earth (excluding rock & boulders) at site including royalty, carriage and filling in specified areas in layers notexceeding 200mm in depth, compacting under optimum moisture condition to achieve 95% of Proctor density, finishing etc. allcomplete, for all leads & lifts, with all labour, material, tools, tackles, equipments, safeguards & incidentals as necessary as perdrawings, specification and direction of the Engineer- in- Charge. | M3 | 7500 |  | INCLUDED | 0 | 0 | 0 | 0 | 0 | 0
18 | 7000027650 | 10 | 10 | 180 | civil works | 100044459 | 995451 |  | 18 |  | Supply and Installation of 800mm dia vibro stone columns as per approved drawing, using bottom feed method as per IS 15284 (PT-1),2003 as per site requirements including all T&Ps, materials etc. complete in all respect. This includes setting up of column, supplyof required stone aggregate, feeding of the stone from the stone stack, automatic real time monitoring of depth and compactioneffect for each column, preparation of records, submission and preparation of as built drawings etc. The rates are inclusive of allmaterials, labour, T&P etc. required for completion of the work in all respect.Mode of Measurement - For payment purpose, length ofboring shall be measured from Stone Column Cut-off Level to Termination level of Stone Column. | RM | 9370 |  | INCLUDED | 0 | 0 | 0 | 0 | 0 | 0
19 | 7000027650 | 10 | 10 | 190 | civil works | 100044497 | 995451 |  | 18 |  | Routine vertical load testing (Plate load test) of group of 3 stone columns of 800 mm dia as per approved drawing andIS:15284(Pt.I):2003, complete with all labour, equipment, kentledge, material etc. | EA | 1 |  | INCLUDED | 0 | 0 | 0 | 0 | 0 | 0
20 | 7000027650 | 10 | 10 | 200 | civil works | 100044364 | 995451 |  | 18 |  | Providing and laying of granular material blanket by using clean medium to coarse sand over the top of the stone column. The blanketmaterial should be laid after ensuring complete removal of slush deposited during boring/charging operations etc., The granularblanket shall be compacted by suitable means such as rolling or tamping to densify the layer. The rates is inclusive of allmaterials, labour, T&P etc. required for completion of the work in all respect.The compacted layer shall be measured for thepayment purpose. | M3 | 932 |  | INCLUDED | 0 | 0 | 0 | 0 | 0 | 0
21 | 7000027650 | 10 | 10 | 210 | civil works | 100044367 | 995451 |  | 18 |  | Routine vertical load testing of single stone column of 800 mm dia for design load intensity as per IS:15284(Pt.I):2003, completewith all labour, equipment, kentiledge, material etc | EA | 1 |  | INCLUDED | 0 | 0 | 0 | 0 | 0 | 0
22 | 7000027650 | 10 | 10 | 220 | civil works | 100039289 | 998335 |  | 18 |  | Preparation of design and all types ofdrawings for 765 kV or 400 kV or 220 kVtowers. | EA | 1 |  | INCLUDED | 0 | 0 | 0 | 0 | 0 | 0
23 | 7000027650 | 10 | 10 | 230 | civil works | 100039290 | 998335 |  | 18 |  | Preparation of design and all types ofdrawings for 765 kV or 400 kV or 220 kVbeams. | EA | 1 |  | INCLUDED | 0 | 0 | 0 | 0 | 0 | 0
24 | 7000027650 | 10 | 10 | 270 | civil works | 120001752 | 995428 |  | 18 |  | 16.11 Dry stone pitching 22.5 cm thick including supply of stones and preparing surface complete. | M2 | 1000 |  | INCLUDED | 0 | 0 | 0 | 0 | 0 | 0
25 | 7000027650 | 10 | 10 | 280 | civil works | 120003321 | 995421 |  | 18 |  | Providing & making Gabion structure with Mechanically Woven Double Twisted Hexagonal Shaped Wire mesh Gabion Boxes as per IS16014:2012,MORTH Clause 2500, of required size, Mesh Type 10x12(D=100 mm with tolerance of Â± 2%) Zinic+PVC coated, Mesh wirediameter2.7/3.7mm, mechanically edged/selvedged with partitions at every 1m interval and shall have minimum 10 numbers of openingsper meter of mesh perpendicular to twist, tying with lacing wire of diameter 2.2/3.2mm(ID/OD), supplied @3% by weight of Gabionboxes, filled with boulders with least dimension of 200 mm, as per drawing, all complete as per directions of Engineer-incharge. | M3 | 1000 |  | INCLUDED | 0 | 0 | 0 | 0 | 0 | 0
26 | 7000027650 | 10 | 10 | 290 | civil works | 100037300 | 998731 |  | 18 |  | LAYING OF HDPE PIPE FOR OUTDOOR CABLE LAYING AS PER TECHNICAL SPECIFICATIONS. | LS | 1 |  | INCLUDED | 0 | 0 | 0 | 0 | 0 | 0
27 | 7000027650 | 10 | 10 | 300 | civil works | 100037301 | 995454 |  | 18 |  | PULL PITS FOR HDPE PIPE TYPE OUT DOOR CABLE TRENCHES AS PER TECHNICAL SPECIFICATIONS | LS | 1 |  | INCLUDED | 0 | 0 | 0 | 0 | 0 | 0
28 | 7000027650 | 20 | 20 | 10 | Erection of Non-standard str | 100001210 | 995455 |  | 18 |  | Erection of Lattice Structures (MS Steel), to be designed during detailed engineering, for towers, beams and equipment supportstructure including pack plates / packwashers and gusset plates excluding fasteners and foundation bolts | MT | 24.5 |  | INCLUDED | 0 | 0 | 0 | 0 | 0 | 0
29 | 7000027650 | 20 | 20 | 20 | Erection of Non-standard str | 100001680 | 995455 |  | 18 |  | Erection of fasteners ( nuts, bolts and washers ) including step bolts for lattice and pipe structures to be designed duringdetailed engineering | MT | 1 |  | INCLUDED | 0 | 0 | 0 | 0 | 0 | 0
30 | 7000027650 | 20 | 20 | 30 | Erection of Non-standard str | 100001681 | 995455 |  | 18 |  | Erection of foundation bolts including nuts, checknut and washers for lattice and pipe structures to be designed during detailedengineering | MT | 1.5 |  | INCLUDED | 0 | 0 | 0 | 0 | 0 | 0
31 | 7000027650 | 130 | 20 | 10 | PMUs for 400kV Bay at KPS-02 SS | 170000502 | 998713 |  | 18 |  | Service:- Phasor Measurement Unit (PMU) | EA | 1 |  | INCLUDED | 0 | 0 | 0 | 0 | 0 | 0
32 | 7000027650 | 130 | 20 | 20 | PMUs for 400kV Bay at KPS-02 SS | 170000530 | 998734 |  | 18 |  | WAMS TIME SYSTEM(GPS RECEIVER) | EA | 1 |  | INCLUDED | 0 | 0 | 0 | 0 | 0 | 0
33 | 7000027650 | 130 | 20 | 30 | PMUs for 400kV Bay at KPS-02 SS | 170004701 | 998734 |  | 18 |  | SUBSTATION GRADE Layer 2 LAN SWITCH | EA | 1 |  | INCLUDED | 0 | 0 | 0 | 0 | 0 | 0
34 | 7000027650 | 130 | 20 | 40 | PMUs for 400kV Bay at KPS-02 SS | 170004700 | 998734 |  | 18 |  | SUBSTATION GRADE Layer 3 LAN SWITCH | EA | 1 |  | INCLUDED | 0 | 0 | 0 | 0 | 0 | 0
35 | 7000027650 | 130 | 20 | 50 | PMUs for 400kV Bay at KPS-02 SS | 170000504 | 998713 |  | 18 |  | Services:- Armored Fibre Optic Cable and associated termination equipment | LOT | 1 |  | INCLUDED | 0 | 0 | 0 | 0 | 0 | 0
36 | 7000027650 | 130 | 20 | 60 | PMUs for 400kV Bay at KPS-02 SS | 170003449 | 998316 |  | 18 |  | SUPPLY, INSTALLATION, TESTING AND COMMISSIONING OF LIU-FO PATCH PANEL-12 PORT | EA | 2 |  | INCLUDED | 0 | 0 | 0 | 0 | 0 | 0
37 | 7000027650 | 130 | 20 | 70 | PMUs for 400kV Bay at KPS-02 SS | 170000501 | 998734 |  | 18 |  | Integration of PMU with the PDC (Phasor Data Concentrator) of RLDCs and respective SLDCs as required. | LOT | 1 |  | INCLUDED | 0 | 0 | 0 | 0 | 0 | 0
38 | 7000027650 | 250 | 40 | 10 | Install of Comm Equip | 100002812 | 998734 |  | 18 |  | SDH Equipment (STM-16 MADM upto 5 MSP protected directions)-Base Equipment (Common cards, Cross Connect/control cards, optical basecards, power supply cards, power cabling, other hardware and accessories including sub racks, patch cord, DDF etc fully equipedexcluding optical interface & Tributary cards | EA | 1 |  | INCLUDED | 0 | 0 | 0 | 0 | 0 | 0
39 | 7000027650 | 250 | 40 | 20 | Install of Comm Equip | 170000433 | 998734 |  | 18 |  | Optical Interface Cards/SFP# -S16.1 for SDH Equipment-STM-16 | EA | 6 |  | INCLUDED | 0 | 0 | 0 | 0 | 0 | 0
40 | 7000027650 | 250 | 40 | 30 | Install of Comm Equip | 100002825 | 998734 |  | 18 |  | Tributary interface- E1 interface (Minimum 16 nos.) | SET | 2 |  | INCLUDED | 0 | 0 | 0 | 0 | 0 | 0
41 | 7000027650 | 250 | 40 | 40 | Install of Comm Equip | 170000550 | 998336 |  | 18 |  | Ethernet Interface 10/100 Base T with Layer-2 switching (Min 8 Interfaces per card) | EA | 2 |  | INCLUDED | 0 | 0 | 0 | 0 | 0 | 0
42 | 7000027650 | 250 | 40 | 50 | Install of Comm Equip | 100002829 | 998734 |  | 18 |  | Tributary interface-Gigabit Ethernet Interfaces 10/100 Mbps with Layer -2 Switching (minimum 2 nos.) | SET | 1 |  | INCLUDED | 0 | 0 | 0 | 0 | 0 | 0
43 | 7000027650 | 250 | 40 | 60 | Install of Comm Equip | 170000375 | 998734 |  | 18 |  | Equipment Cabinets-For SDH Equipments | EA | 1 |  | INCLUDED | 0 | 0 | 0 | 0 | 0 | 0
44 | 7000027650 | 250 | 40 | 70 | Install of Comm Equip | 170004394 | 998336 |  | 18 |  | Fibre Optic Approach cabling: Including installation hardware like GI pipe, elbow, conduits, accessories etc.: 24 Fibre | KM | 1 |  | INCLUDED | 0 | 0 | 0 | 0 | 0 | 0
45 | 7000027650 | 250 | 40 | 80 | Install of Comm Equip | 170000356 | 998336 |  | 18 |  | Fibre Optic Distribution Panel (FODP): Indoor Type: FC Coupling and mounted on ETSI 19" rack or slimline rack: Type 2 (96 Fibre) | EA | 1 |  | INCLUDED | 0 | 0 | 0 | 0 | 0 | 0
46 | 7000027650 | 1220 | 200 | 10 | GIS Portion 420 kV Equipment | 100002140 | 998736 |  | 18 |  | 420kV, 3000A/3150, 63kA, Single phase, SF6 Gas Insulated Bus Duct (GIB) outsideGIS Hall along with associated support structure | M | 1000 |  | INCLUDED | 0 | 0 | 0 | 0 | 0 | 0
47 | 7000027650 | 1220 | 200 | 20 | GIS Portion 420 kV Equipment | 100002392 | 998736 |  | 18 |  | 420kV, SF6 to Air Bushing alongwithassociated support structure for 3150A,63 kA for 1 sec. Single Phase | EA | 3 |  | INCLUDED | 0 | 0 | 0 | 0 | 0 | 0
48 | 7000027650 | 1230 | 210 | 10 | 420 kV AIS Equipment | 100000328 | 998736 |  | 18 |  | 336kV Surge Arrester (1-phase) | EA | 3 |  | INCLUDED | 0 | 0 | 0 | 0 | 0 | 0
49 | 7000027650 | 1230 | 210 | 20 | 420 kV AIS Equipment | 100000340 | 998736 |  | 18 |  | 420 kV Bus Post Insulator (Except for wave traps) | EA | 6 |  | INCLUDED | 0 | 0 | 0 | 0 | 0 | 0
50 | 7000027650 | 1230 | 210 | 30 | 420 kV AIS Equipment | 100000275 | 998736 |  | 18 |  | 420 kV, 4400 pF Capacitive Voltage Transformer (1-Phase) | EA | 3 |  | INCLUDED | 0 | 0 | 0 | 0 | 0 | 0
51 | 7000027650 | 1240 | 220 | 10 | Control & Relay Panel | 100000730 | 998736 |  | 18 |  | 400kV Line Protection Panel (with Automation) | EA | 1 |  | INCLUDED | 0 | 0 | 0 | 0 | 0 | 0
52 | 7000027650 | 1250 | 230 | 10 | Substation Automation system | 100002069 | 998736 |  | 18 |  | Augmentation of Substation automation System for 400kV Main bay as per Technical Specification | EA | 1 |  | INCLUDED | 0 | 0 | 0 | 0 | 0 | 0
53 | 7000027650 | 1260 | 240 | 10 | PLCC Equipment | 100000883 | 998734 |  | 18 |  | 420 kV ,1 phase Bus Post Insulators for Line Traps | EA | 6 |  | INCLUDED | 0 | 0 | 0 | 0 | 0 | 0
54 | 7000027650 | 1260 | 240 | 20 | PLCC Equipment | 100002042 | 998734 |  | 18 |  | 400kV,3150A,0.5mH ,63kA Line Trap | EA | 2 |  | INCLUDED | 0 | 0 | 0 | 0 | 0 | 0
55 | 7000027650 | 1270 | 250 | 10 | Erection Hardware (Excl H.Ftg.) | 100001852 | 998731 |  | 18 |  | Erection Hardware for 400kV I type layout for GIS termination arrangement-Line bay as per technical specification | SET | 1 |  | INCLUDED | 0 | 0 | 0 | 0 | 0 | 0
56 | 7000027650 | 1280 | 260 | 10 | Erection Hardware (H.Ftg.) | 100017133 | 998731 |  | 18 |  | 400KV SUSPENSION INSULATOR STRING AND ASSOCIATED HARDWARE FITTINGS WITH DROP CLAMP SUITABLE FOR QUAD CONDUCTOR | EA | 2 |  | INCLUDED | 0 | 0 | 0 | 0 | 0 | 0
57 | 7000027650 | 1280 | 260 | 20 | Erection Hardware (H.Ftg.) | 100017127 | 998731 |  | 18 |  | 400KV TENSION INSULATOR STRING AND ASSOCIATED HARDWARE FITTINGS WITHOUT TURN BUCKLE SUITABLE FOR QUAD CONDUCTOR | EA | 3 |  | INCLUDED | 0 | 0 | 0 | 0 | 0 | 0
58 | 7000027650 | 1290 | 270 | 10 | Main Earthmat | 100003103 | 998731 |  | 18 |  | 40 mm MS rod for Main Earthmat | KM | 2 |  | INCLUDED | 0 | 0 | 0 | 0 | 0 | 0
59 | 7000027650 | 1300 | 280 | 10 | Visual Monitoring System | 100002500 | 998731 |  | 18 |  | Color IP camera, with PAN, TILT and ZOOM facilities, alongwith all required Items, Accessories, Line Interface units, Fiber patchcords, Power supply units, Junction Boxes, Cables, Fiber Optic Cables, etc., and including Integration in existing Hardware andSoftware for Augmentation of Visual Monitoring System as per technical specification. | SET | 1 |  | INCLUDED | 0 | 0 | 0 | 0 | 0 | 0
60 | 7000027650 | 1310 | 300 | 10 | Power & Control Cables | 100002181 | 998736 |  | 18 |  | 1.1kV grade Power Cables (PVCinsulated)along withlugs,glands,straight joints &accessories,etc. | LS | 1 |  | INCLUDED | 0 | 0 | 0 | 0 | 0 | 0
61 | 7000027650 | 1310 | 300 | 20 | Power & Control Cables | 100002182 | 998736 |  | 18 |  | 1.1kV grade Control Cables (PVCinsulated) along withlugs,glands,straight joints &accessories,etc. | LS | 1 |  | INCLUDED | 0 | 0 | 0 | 0 | 0 | 0
62 | 7000027650 | 1320 | 310 | 10 | Illumination system | 100001021 | 995461 |  | 18 |  | Lighting Panel type ACP-2 as per technical specification | EA | 2 |  | INCLUDED | 0 | 0 | 0 | 0 | 0 | 0
63 | 7000027650 | 1320 | 310 | 20 | Illumination system | 100004926 | 998731 |  | 18 |  | Lighting Fixture LED Luminaires type FL2 as per tech. specifications | EA | 10 |  | INCLUDED | 0 | 0 | 0 | 0 | 0 | 0
II | Aug ICT Jhatikara 765/400kV SS EXT.
1 | 7000027619 | 750 | 1300 | 10 | 800kV, 50kA AIS EQUIPMENT | 100000133 | 998736 |  | 18 |  | 765kV, 3150A, 50kA Circuit Breaker(3-Phase) with closing resistor (withsupport structure) | EA | 1 |  | INCLUDED | 0 | 0 | 0 | 0 | 0 | 0
2 | 7000027619 | 750 | 1300 | 20 | 800kV, 50kA AIS EQUIPMENT | 100000143 | 998736 |  | 18 |  | 765 kV, 3000A, 50KA, 1-Phase CurrentTransformer with 120% extended currentrating | EA | 3 |  | INCLUDED | 0 | 0 | 0 | 0 | 0 | 0
3 | 7000027619 | 750 | 1300 | 30 | 800kV, 50kA AIS EQUIPMENT | 100000171 | 998736 |  | 18 |  | 765kV, 3150A, 50kA, Vertical Knee/DoubleBreak Isolator (3-Phase) with one E/S | EA | 1 |  | INCLUDED | 0 | 0 | 0 | 0 | 0 | 0
4 | 7000027619 | 750 | 1300 | 40 | 800kV, 50kA AIS EQUIPMENT | 100000181 | 998736 |  | 18 |  | 765kV, 3150A, 50kA, Vertical Knee/DoubleBreak Isolator (1-Phase) with one E/S | EA | 4 |  | INCLUDED | 0 | 0 | 0 | 0 | 0 | 0
5 | 7000027619 | 750 | 1300 | 50 | 800kV, 50kA AIS EQUIPMENT | 100000182 | 998736 |  | 18 |  | 765kV, 3150A, 50kA, Vertical Knee/DoubleBreak Isolator (1-Phase) without E/S | EA | 5 |  | INCLUDED | 0 | 0 | 0 | 0 | 0 | 0
6 | 7000027619 | 750 | 1300 | 60 | 800kV, 50kA AIS EQUIPMENT | 100000194 | 998736 |  | 18 |  | Erection of 765 kV, 1-Phase, Bus Post Insulator (except wave Traps) | SET | 6 |  | INCLUDED | 0 | 0 | 0 | 0 | 0 | 0
7 | 7000027619 | 750 | 1300 | 70 | 800kV, 50kA AIS EQUIPMENT | 100000183 | 998736 |  | 18 |  | 624kV Surge Arrester (1-Phase) | EA | 6 |  | INCLUDED | 0 | 0 | 0 | 0 | 0 | 0
8 | 7000027619 | 750 | 1300 | 80 | 800kV, 50kA AIS EQUIPMENT | 100037972 | 998736 |  | 18 |  | Dismantling, Shifting, transportation and re-erection of 765kV 80MVAR, 1-phase, existing Reactors | LS | 3 |  | INCLUDED | 0 | 0 | 0 | 0 | 0 | 0
9 | 7000027619 | 760 | 1320 | 10 | 420kV, 63kA AIS EQUIPMENT | 100005443 | 998734 |  | 18 |  | 420KV, 1-PHASE BUS POST INSULATORS | EA | 19 |  | INCLUDED | 0 | 0 | 0 | 0 | 0 | 0
10 | 7000027619 | 760 | 1320 | 20 | 420kV, 63kA AIS EQUIPMENT | 100000328 | 998736 |  | 18 |  | 336kV Surge Arrester (1-phase) | EA | 3 |  | INCLUDED | 0 | 0 | 0 | 0 | 0 | 0
11 | 7000027619 | 760 | 1320 | 30 | 420kV, 63kA AIS EQUIPMENT | 100000327 | 998736 |  | 18 |  | 420kV, 3150A, 63KA, Isolator (1 phase)(Double Break) without E/S | EA | 3 |  | INCLUDED | 0 | 0 | 0 | 0 | 0 | 0
12 | 7000027619 | 760 | 1320 | 40 | 420kV, 63kA AIS EQUIPMENT | 100000326 | 998736 |  | 18 |  | 420kV, 3150A, 63KA, Isolator (1 phase)(Double Break) with one E/S | EA | 3 |  | INCLUDED | 0 | 0 | 0 | 0 | 0 | 0
13 | 7000027619 | 760 | 1320 | 50 | 420kV, 63kA AIS EQUIPMENT | 100000287 | 998736 |  | 18 |  | 420kV, 3150A, 63KA, Isolator (3-phase)(Double Break) with one E/S | EA | 5 |  | INCLUDED | 0 | 0 | 0 | 0 | 0 | 0
14 | 7000027619 | 760 | 1320 | 60 | 420kV, 63kA AIS EQUIPMENT | 100000274 | 998736 |  | 18 |  | 420 kV, 3000A, 63KA, 1-Phase CurrentTransformer with 120% extended currentrating | EA | 6 |  | INCLUDED | 0 | 0 | 0 | 0 | 0 | 0
15 | 7000027619 | 760 | 1320 | 70 | 420kV, 63kA AIS EQUIPMENT | 100000267 | 998736 |  | 18 |  | 420kV, 3150A, 63kA Circuit Breaker(3-Phase) without closing resistor(with support structure) | EA | 2 |  | INCLUDED | 0 | 0 | 0 | 0 | 0 | 0
16 | 7000027619 | 770 | 1390 | 10 | 36kV AIS EQUIPMENT | 100000011 | 998736 |  | 18 |  | Current transformer (33kV) for transformer Netural along with support structure & terminal connector | SET | 1 |  | INCLUDED | 0 | 0 | 0 | 0 | 0 | 0
17 | 7000027619 | 780 | 1400 | 10 | Erection Hardware for 765 kV S/Y | 100000188 | 998731 |  | 18 |  | Erection Hardware for 765kV I type layout-Re-oriented Transformer bay as per specification | SET | 1 |  | INCLUDED | 0 | 0 | 0 | 0 | 0 | 0
18 | 7000027619 | 780 | 1400 | 20 | Erection Hardware for 765 kV S/Y | 100000193 | 998731 |  | 18 |  | Erection Hardware for 765kV I type layout-Any feeder Extn. On existing half dia. | SET | 1 |  | INCLUDED | 0 | 0 | 0 | 0 | 0 | 0
19 | 7000027619 | 780 | 1400 | 30 | Erection Hardware for 765 kV S/Y | 100000005 | 998736 |  | 18 |  | Bus post insulators, spacers, equipment support structures, conductors, Al tube, clamp, connectors (including 765kV, 400kV, tertiaryand neutural bushing terminal connectors etc) for arrangement of netural formation for Transformer(s), DELTA formation for one bank(each bank comprises of 3 single phase units of Autotransformers) and making connection arrangement to connect spare unit in placeof any unit of the bank without physical shifting | LOT | 1 |  | INCLUDED | 0 | 0 | 0 | 0 | 0 | 0
20 | 7000027619 | 780 | 1400 | 40 | Erection Hardware for 765 kV S/Y | 100000048 | 998736 |  | 18 |  | Bus post insulators, spacers, equipmentsupport structures, conductor(s), Altube, clamp, connectors including 765KV and neutral bushings terminalconnectors etc for Neutral formationfor one bank (comprise of three singlephase units of Reactors) and connectionto neutral grounding reactor (asapplicable) and making connectionarrangement to connect spare unit inplace of any unit of the bank withoutphysical shifting. | LOT | 1 |  | INCLUDED | 0 | 0 | 0 | 0 | 0 | 0
21 | 7000027619 | 790 | 1401 | 10 | 765kV Insulator and Hardware | 100017138 | 998731 |  | 18 |  | 765KV SUSPENSION INSULATOR STRING AND ASSOCIATED HARDWARE FITTINGS WITH THROUGH CLAMP SUITABLE FOR QUAD CONDUCTOR | EA | 3 |  | INCLUDED | 0 | 0 | 0 | 0 | 0 | 0
22 | 7000027619 | 790 | 1401 | 20 | 765kV Insulator and Hardware | 100017135 | 998731 |  | 18 |  | 765KV TENSION INSULATOR STRING AND ASSOCIATED HARDWARE FITTINGS WITHOUT TURN BUCKLE SUITABLE FOR QUAD CONDUCTOR | EA | 3 |  | INCLUDED | 0 | 0 | 0 | 0 | 0 | 0
23 | 7000027619 | 790 | 1401 | 30 | 765kV Insulator and Hardware | 100017134 | 998731 |  | 18 |  | 765KV TENSION INSULATOR STRING AND ASSOCIATED HARDWARE FITTINGS WITH TURN BUCKLE SUITABLE FOR QUAD CONDUCTOR | EA | 3 |  | INCLUDED | 0 | 0 | 0 | 0 | 0 | 0
24 | 7000027619 | 800 | 1410 | 10 | Erection Hardware for 420 kV I Type S/Y | 100000335 | 998731 |  | 18 |  | Erection Hardware for 400kV I type layout-Spare bay of half dia as per specification | SET | 1 |  | INCLUDED | 0 | 0 | 0 | 0 | 0 | 0
25 | 7000027619 | 800 | 1410 | 20 | Erection Hardware for 420 kV I Type S/Y | 100000330 | 998731 |  | 18 |  | Erection Hardware for 400kV I type layout-Transformer bay as per specification | SET | 1 |  | INCLUDED | 0 | 0 | 0 | 0 | 0 | 0
26 | 7000027619 | 800 | 1410 | 30 | Erection Hardware for 420 kV I Type S/Y | 100000337 | 998731 |  | 18 |  | Erection Hardware for 400kV I type layout-Bus Work (For two diameters)/bays as per specification | SET | 1 |  | INCLUDED | 0 | 0 | 0 | 0 | 0 | 0
27 | 7000027619 | 800 | 1410 | 40 | Erection Hardware for 420 kV I Type S/Y | 100002324 | 998731 |  | 18 |  | Erection H/W-420kV I-type Jack Bus for future Scope (No. of Diameters) | SET | 1 |  | INCLUDED | 0 | 0 | 0 | 0 | 0 | 0
28 | 7000027619 | 810 | 1421 | 10 | 420kV Insulator and Hardware | 100017127 | 998731 |  | 18 |  | 400KV TENSION INSULATOR STRING AND ASSOCIATED HARDWARE FITTINGS WITHOUT TURN BUCKLE SUITABLE FOR QUAD CONDUCTOR | EA | 27 |  | INCLUDED | 0 | 0 | 0 | 0 | 0 | 0
29 | 7000027619 | 810 | 1421 | 20 | 420kV Insulator and Hardware | 100017126 | 998731 |  | 18 |  | 400KV TENSION INSULATOR STRING AND ASSOCIATED HARDWARE FITTINGS WITH TURN BUCKLE SUITABLE FOR QUAD CONDUCTOR | EA | 27 |  | INCLUDED | 0 | 0 | 0 | 0 | 0 | 0
30 | 7000027619 | 810 | 1421 | 30 | 420kV Insulator and Hardware | 100017133 | 998731 |  | 18 |  | 400KV SUSPENSION INSULATOR STRING AND ASSOCIATED HARDWARE FITTINGS WITH DROP CLAMP SUITABLE FOR QUAD CONDUCTOR | EA | 9 |  | INCLUDED | 0 | 0 | 0 | 0 | 0 | 0
31 | 7000027619 | 810 | 1421 | 40 | 420kV Insulator and Hardware | 100017132 | 998731 |  | 18 |  | 400KV SUSPENSION INSULATOR STRING AND ASSOCIATED HARDWARE FITTINGS WITH THROUGH CLAMP SUITABLE FOR QUAD CONDUCTOR | EA | 6 |  | INCLUDED | 0 | 0 | 0 | 0 | 0 | 0
32 | 7000027619 | 820 | 1451 | 10 | Earthmat | 100003103 | 998731 |  | 18 |  | 40 mm MS rod for Main Earthmat | KM | 3 |  | INCLUDED | 0 | 0 | 0 | 0 | 0 | 0
33 | 7000027619 | 830 | 1452 | 10 | CSD | 100000268 | 998736 |  | 18 |  | Controlled Switching Device for 420 kV, 3-ph Circuit Breaker | EA | 2 |  | INCLUDED | 0 | 0 | 0 | 0 | 0 | 0
34 | 7000027619 | 830 | 1452 | 20 | CSD | 100000136 | 998736 |  | 18 |  | Controlled Switching Device for 765 kV, 3-ph Circuit Breaker | EA | 1 |  | INCLUDED | 0 | 0 | 0 | 0 | 0 | 0
35 | 7000027619 | 840 | 1460 | 10 | CRP for 765kV Bays | 100000719 | 998736 |  | 18 |  | 765 kV Circuit Breaker Relay Panel With Auto Reclose (with Automation) | EA | 2 |  | INCLUDED | 0 | 0 | 0 | 0 | 0 | 0
36 | 7000027619 | 840 | 1460 | 20 | CRP for 765kV Bays | 100000723 | 998736 |  | 18 |  | 765kV Transformer Protection Panel (For both HV & MV side)-(with Automation) | EA | 1 |  | INCLUDED | 0 | 0 | 0 | 0 | 0 | 0
37 | 7000027619 | 840 | 1460 | 30 | CRP for 765kV Bays | 100000724 | 998736 |  | 18 |  | 765kV Reactor Protection Panel (with Automation) | EA | 1 |  | INCLUDED | 0 | 0 | 0 | 0 | 0 | 0
38 | 7000027619 | 840 | 1460 | 40 | CRP for 765kV Bays | 100000727 | 998736 |  | 18 |  | Augmentation of existing 765kV bus bar protection scheme.(No. of bays as per specification)-(with Automation) | SET | 1 |  | INCLUDED | 0 | 0 | 0 | 0 | 0 | 0
39 | 7000027619 | 850 | 1470 | 10 | CRP for 420kV Bays with SAS | 100000735 | 998736 |  | 18 |  | Augmentation of existing 400kV bus bar protection scheme.(No. of bays as per specification)-(with Automation) | SET | 1 |  | INCLUDED | 0 | 0 | 0 | 0 | 0 | 0
40 | 7000027619 | 850 | 1470 | 20 | CRP for 420kV Bays with SAS | 100000728 | 998736 |  | 18 |  | 400kV Circuit Breaker Relay Panel with Auto Reclose (with Automation) | EA | 2 |  | INCLUDED | 0 | 0 | 0 | 0 | 0 | 0
41 | 7000027619 | 860 | 1513 | 10 | SAS-AUG | 100002068 | 998736 |  | 18 |  | Augmentation of Substation automation system for 765kV Main bay as per Technical Specification | EA | 2 |  | INCLUDED | 0 | 0 | 0 | 0 | 0 | 0
42 | 7000027619 | 860 | 1513 | 20 | SAS-AUG | 100002069 | 998736 |  | 18 |  | Augmentation of Substation automation System for 400kV Main bay as per Technical Specification | EA | 1 |  | INCLUDED | 0 | 0 | 0 | 0 | 0 | 0
43 | 7000027619 | 860 | 1513 | 30 | SAS-AUG | 100002075 | 998736 |  | 18 |  | Augmentation of Substation automation System for 400kV Tie bay as per Technical Specification | EA | 1 |  | INCLUDED | 0 | 0 | 0 | 0 | 0 | 0
44 | 7000027619 | 870 | 1520 | 10 | VMS | 100002500 | 998731 |  | 18 |  | Color IP camera, with PAN, TILT and ZOOM facilities, alongwith all required Items, Accessories, Line Interface units, Fiber patchcords, Power supply units, Junction Boxes, Cables, Fiber Optic Cables, etc., and including Integration in existing Hardware andSoftware for Augmentation of Visual Monitoring System as per technical specification. | SET | 3 |  | INCLUDED | 0 | 0 | 0 | 0 | 0 | 0
45 | 7000027619 | 970 | 1521 | 10 | LT SWITCHGEAR | 100016772 | 998736 |  | 18 |  | Extension of LT Switchgear as per technical Specification | SET | 1 |  | INCLUDED | 0 | 0 | 0 | 0 | 0 | 0
46 | 7000027619 | 880 | 1590 | 10 | POWER & CONTROL CABLE | 100002181 | 998736 |  | 18 |  | 1.1kV grade Power Cables (PVCinsulated)along withlugs,glands,straight joints &accessories,etc. | LS | 1 |  | INCLUDED | 0 | 0 | 0 | 0 | 0 | 0
47 | 7000027619 | 880 | 1590 | 20 | POWER & CONTROL CABLE | 100002182 | 998736 |  | 18 |  | 1.1kV grade Control Cables (PVCinsulated) along withlugs,glands,straight joints &accessories,etc. | LS | 1 |  | INCLUDED | 0 | 0 | 0 | 0 | 0 | 0
48 | 7000027619 | 880 | 1590 | 30 | POWER & CONTROL CABLE | 100002180 | 998736 |  | 18 |  | 1.1kV grade Power Cables (XLPEinsulated) along withlugs,glands,straight joints &accessories,etc. | LS | 1 |  | INCLUDED | 0 | 0 | 0 | 0 | 0 | 0
49 | 7000027619 | 890 | 1600 | 10 | AIR CONDITIONING & VENTILATION SYSTEM | 100001881 | 995463 |  | 18 |  | Air conditioning system for Switchyard Panel Room of 9m length | SET | 1 |  | INCLUDED | 0 | 0 | 0 | 0 | 0 | 0
50 | 7000027619 | 900 | 1610 | 10 | FIRE FIGHTING SYSTEM | 100000981 | 998736 |  | 18 |  | HVW spray system, Hydrant system and complete U/G & O/G piping and accessories etc. out side the pump house for 500 MVA,(765/v3)/(400/v3)/(33) kV, 1 -phase Autotransformer | SET | 3 |  | INCLUDED | 0 | 0 | 0 | 0 | 0 | 0
51 | 7000027619 | 900 | 1610 | 20 | FIRE FIGHTING SYSTEM | 100001003 | 998736 |  | 18 |  | HVW spray system, Hydrant system and complete U/G & O/G piping and accessories etc. out side the pump house for 80 MVAR, 765/#3 kVSingle Phase shunt Reactor | SET | 3 |  | INCLUDED | 0 | 0 | 0 | 0 | 0 | 0
52 | 7000027619 | 900 | 1610 | 30 | FIRE FIGHTING SYSTEM | 100001871 | 995461 |  | 18 |  | Fire Detection and Alarm System for Switchyard Panel Room of 9 m length | SET | 1 |  | INCLUDED | 0 | 0 | 0 | 0 | 0 | 0
53 | 7000027619 | 900 | 1610 | 40 | FIRE FIGHTING SYSTEM | 100008260 | 998736 |  | 18 |  | 60 litre foam type Trolley/Wheel mounted Fire extinguisher | EA | 4 |  | INCLUDED | 0 | 0 | 0 | 0 | 0 | 0
54 | 7000027619 | 900 | 1610 | 50 | FIRE FIGHTING SYSTEM | 100000975 | 995461 |  | 18 |  | 4.5 kg CO2 type Portable Fire extinguisher | EA | 2 |  | INCLUDED | 0 | 0 | 0 | 0 | 0 | 0
55 | 7000027619 | 910 | 1620 | 10 | ILLUMINATION SYSTEM | 100001021 | 995461 |  | 18 |  | Lighting Panel type ACP-2 as per technical specification | EA | 1 |  | INCLUDED | 0 | 0 | 0 | 0 | 0 | 0
56 | 7000027619 | 910 | 1620 | 20 | ILLUMINATION SYSTEM | 100004852 | 998731 |  | 18 |  | Lighting Fixture LED Luminaires type FL-1 as per tech. specifications | EA | 8 |  | INCLUDED | 0 | 0 | 0 | 0 | 0 | 0
57 | 7000027619 | 910 | 1620 | 30 | ILLUMINATION SYSTEM | 100004926 | 998731 |  | 18 |  | Lighting Fixture LED Luminaires type FL2 as per tech. specifications | EA | 8 |  | INCLUDED | 0 | 0 | 0 | 0 | 0 | 0
58 | 7000027619 | 910 | 1620 | 40 | ILLUMINATION SYSTEM | 100001115 | 998739 |  | 18 |  | Illumination System for switchyard panel room of 9 m length | SET | 1 |  | INCLUDED | 0 | 0 | 0 | 0 | 0 | 0
59 | 7000027619 | 910 | 1620 | 50 | ILLUMINATION SYSTEM | 100001885 | 998739 |  | 18 |  | Outdoor Power Receptacle for oilfiltration unit (250A) | EA | 1 |  | INCLUDED | 0 | 0 | 0 | 0 | 0 | 0
60 | 7000027619 | 920 | 1710 | 430 | Civil Works | 100004518 | 995433 |  | 18 |  | Excavation in all kind of soil including rock for all leads and lifts, backfilling, disposal of surplus earth within a lead up to2Km as per technical specification. The surplus earth shall be roughly graded . | M3 | 6251 |  | INCLUDED | 0 | 0 | 0 | 0 | 0 | 0
61 | 7000027619 | 920 | 1710 | 440 | Civil Works | 100011662 | 995433 |  | 18 |  | Excavation in hard rock which require blasting (including chemical blasting and rock excavated using specialized tools) for allfoundation works including stacking, measuring, disposal etc.for all leads and lifts as per technical specification. | M3 | 695 |  | INCLUDED | 0 | 0 | 0 | 0 | 0 | 0
62 | 7000027619 | 920 | 1710 | 450 | Civil Works | 100001326 | 995454 |  | 18 |  | Providing and laying of Plain Cement Concrete (PCC) (1:2:4) | M3 | 52 |  | INCLUDED | 0 | 0 | 0 | 0 | 0 | 0
63 | 7000027619 | 920 | 1710 | 460 | Civil Works | 100001325 | 995454 |  | 18 |  | Providing and laying of Plain Cement Concrete (PCC) (1:4:8) | M3 | 299 |  | INCLUDED | 0 | 0 | 0 | 0 | 0 | 0
64 | 7000027619 | 920 | 1710 | 470 | Civil Works | 100001327 | 995454 |  | 18 |  | Providing and laying of Reinforced Cement Concrete M25 mix including pre cast, shuttering, Grouting of pockets & underpinning butexcluding steel reinforcement | M3 | 2082 |  | INCLUDED | 0 | 0 | 0 | 0 | 0 | 0
65 | 7000027619 | 920 | 1710 | 480 | Civil Works | 100001329 | 995454 |  | 18 |  | Steel Reinforcement | MT | 173 |  | INCLUDED | 0 | 0 | 0 | 0 | 0 | 0
66 | 7000027619 | 920 | 1710 | 490 | Civil Works | 100001331 | 995455 |  | 18 |  | Misc. Structural steel including rails, embedments, edge protection angles, gratings etc. but excluding the reinforcement steel andsteel for lattice and pipe structures. | MT | 85 |  | INCLUDED | 0 | 0 | 0 | 0 | 0 | 0
67 | 7000027619 | 920 | 1710 | 500 | Civil Works | 100001458 | 995421 |  | 18 |  | Construction of rail cum road as per drawing including all item such as excavation,compactions, rolling watering, WBM etc. butexcluding concrete reinforcement and structural steel-Section having two rails for Reactor. | M2 | 189 |  | INCLUDED | 0 | 0 | 0 | 0 | 0 | 0
68 | 7000027619 | 920 | 1710 | 510 | Civil Works | 100001457 | 995421 |  | 18 |  | Construction of rail cum road as per drawing including all item such as excavation,compactions, rolling watering, WBM etc. butexcluding concrete reinforcement and structural steel-Section having four rails for auto transformer. | M2 | 69 |  | INCLUDED | 0 | 0 | 0 | 0 | 0 | 0
69 | 7000027619 | 920 | 1710 | 520 | Civil Works | 100001330 | 995428 |  | 18 |  | Stone filling (40 mm size) for transformer/Reactor foundation | M3 | 103 |  | INCLUDED | 0 | 0 | 0 | 0 | 0 | 0
70 | 7000027619 | 920 | 1710 | 530 | Civil Works | 130000761 | 995428 |  | 18 |  | 14.4.2 Providing, laying and fixing following dia RCC pipe NP2 class (light duty) in ground complete with RCC collars, jointingwith cement mortar 1:2 (1 cement : 2 fine sand) including trenching (75 cm deep) and refilling etc as required. : 150 mm dia | M | 30 |  | INCLUDED | 0 | 0 | 0 | 0 | 0 | 0
71 | 7000027619 | 920 | 1710 | 540 | Civil Works | 130000762 | 995428 |  | 18 |  | 14.4.3 Providing, laying and fixing following dia RCC pipe NP2 class (light duty) in ground complete with RCC collars, jointingwith cement mortar 1:2 (1 cement : 2 fine sand) including trenching (75 cm deep) and refilling etc as required. : 250 mm dia | M | 135 |  | INCLUDED | 0 | 0 | 0 | 0 | 0 | 0
72 | 7000027619 | 920 | 1710 | 550 | Civil Works | 100007701 | 995462 |  | 18 |  | Supplying and erecting dewatering pumps- 2 HP | EA | 3 |  | INCLUDED | 0 | 0 | 0 | 0 | 0 | 0
73 | 7000027619 | 920 | 1710 | 560 | Civil Works | 100001409 | 995462 |  | 18 |  | Supplying and erecting dewatering pumps-5 HP | EA | 1 |  | INCLUDED | 0 | 0 | 0 | 0 | 0 | 0
74 | 7000027619 | 920 | 1710 | 570 | Civil Works | 100003114 | 995454 |  | 18 |  | External finishing / painting of fire wall (water proofing cement paint) (DSR 13.44.1) | M2 | 720 |  | INCLUDED | 0 | 0 | 0 | 0 | 0 | 0
75 | 7000027619 | 920 | 1710 | 580 | Civil Works | 100001714 | 995428 |  | 18 |  | Stone spreading in switchyard excluding PCC | M2 | 15000 |  | INCLUDED | 0 | 0 | 0 | 0 | 0 | 0
76 | 7000027619 | 920 | 1710 | 590 | Civil Works | 100001713 | 995424 |  | 18 |  | Antiweed treatment | M2 | 19000 |  | INCLUDED | 0 | 0 | 0 | 0 | 0 | 0
77 | 7000027619 | 920 | 1710 | 600 | Civil Works | 100001712 | 995428 |  | 18 |  | Removing,cleaning and washing of existing stones and respreading of stones in switchyard excluding PCC | M2 | 4000 |  | INCLUDED | 0 | 0 | 0 | 0 | 0 | 0
78 | 7000027619 | 920 | 1710 | 610 | Civil Works | 100004748 | 995454 |  | 18 |  | Providing and laying Plain Cement Concrete 1:5:10 (1 cement : 5 sand : 10 brick aggregate) including a layer of cement slurry of mix1:6 (1 cement : 6 fine sand) shall be laid uniformly over cement concrete layer. The cement consumption for cement slurry shall notbe less than 150 kg per 100 sq.m. | M3 | 1275 |  | INCLUDED | 0 | 0 | 0 | 0 | 0 | 0
79 | 7000027619 | 920 | 1710 | 620 | Civil Works | 100020960 | 995461 |  | 18 |  | RCC culvert crossings including supplying and laying hume pipe 250mm dia of grade (NP-3) excluding concrete as per specification. | M | 10 |  | INCLUDED | 0 | 0 | 0 | 0 | 0 | 0
80 | 7000027619 | 920 | 1710 | 630 | Civil Works | 100020961 | 995461 |  | 18 |  | RCC culvert crossings including supplying and laying hume pipe 300mm dia of grade (NP-3) excluding concrete as per specification. | M | 50 |  | INCLUDED | 0 | 0 | 0 | 0 | 0 | 0
81 | 7000027619 | 920 | 1710 | 640 | Civil Works | 100020962 | 995461 |  | 18 |  | RCC culvert crossings including supplying and laying hume pipe 450mm dia of grade (NP-3) excluding concrete as per specification. | M | 30 |  | INCLUDED | 0 | 0 | 0 | 0 | 0 | 0
82 | 7000027619 | 920 | 1710 | 650 | Civil Works | 100003437 | 995454 |  | 18 |  | Switchyard Panel Room - Civil Works. All civil works as per drawing and specifications complete, including - brickwork, finishing(external and internal), windows etc. However, excavation, PCC, RCC and reinforcement shall be paid separately as per BPS. | M2 | 45 |  | INCLUDED | 0 | 0 | 0 | 0 | 0 | 0
83 | 7000027619 | 920 | 1710 | 660 | Civil Works | 100001478 | 995454 |  | 18 |  | Cable Trench including all types of crossings, all metallic works and sump pit including concrte and reinforcement steel Section 2-2 | M | 300 |  | INCLUDED | 0 | 0 | 0 | 0 | 0 | 0
84 | 7000027619 | 920 | 1710 | 670 | Civil Works | 100001479 | 995454 |  | 18 |  | Cable Trench including all types of crossings, all metallic works and sump pit including concrte and reinforcement steel Section 3-3 | M | 200 |  | INCLUDED | 0 | 0 | 0 | 0 | 0 | 0
85 | 7000027619 | 920 | 1710 | 680 | Civil Works | 100001480 | 995454 |  | 18 |  | Cable Trench including all types of crossings, all metallic works and sump pit including concrte and reinforcement steel Section 4-4 | M | 80 |  | INCLUDED | 0 | 0 | 0 | 0 | 0 | 0
86 | 7000027619 | 920 | 1710 | 690 | Civil Works | 100004507 | 995421 |  | 18 |  | 3.75m wide Cement Concrete road with PCC shoulder including 100 mm dia RCC Hume Pipe @ 100 metre interval as per drawing and TS.However, reinforcement steel and all type concrete shall be paid separately under relevant items | M2 | 1313 |  | INCLUDED | 0 | 0 | 0 | 0 | 0 | 0
87 | 7000027619 | 920 | 1710 | 700 | Civil Works | 100015791 | 995454 |  | 18 |  | All civil works for Drains construction of Section A-A including crossings if any as per technical specification and tender drawingscomplete in all respect with all labour and materials. | M | 175 |  | INCLUDED | 0 | 0 | 0 | 0 | 0 | 0
88 | 7000027619 | 920 | 1710 | 710 | Civil Works | 100015792 | 995454 |  | 18 |  | All civil works for Drains construction of Section B-B including crossings if any as per technical specification and tender drawingscomplete in all respect with all labour and materials. | M | 175 |  | INCLUDED | 0 | 0 | 0 | 0 | 0 | 0
89 | 7000027619 | 920 | 1710 | 720 | Civil Works | 100015793 | 995454 |  | 18 |  | All civil works for Drains construction of Section C-C including crossings if any as per technical specification and tender drawingscomplete in all respect with all labour and materials. | M | 175 |  | INCLUDED | 0 | 0 | 0 | 0 | 0 | 0
90 | 7000027619 | 920 | 1710 | 730 | Civil Works | 100015794 | 995454 |  | 18 |  | All civil works for Drains construction of Section D-D including crossings if any as per technical specification and tender drawingscomplete in all respect with all labour and materials. | M | 175 |  | INCLUDED | 0 | 0 | 0 | 0 | 0 | 0
91 | 7000027619 | 920 | 1710 | 740 | Civil Works | 100007097 | 995454 |  | 18 |  | Dry stone pitching 22.5 cm thick including supply of stones and preparing surface complete including construction of 600 mm high and230 mm wide cement concrete (1:3:6) (1 cement : 3 coarse sand (zone-III) : 6 graded stone aggregate 20 mm nominal size) toe wall atthe lowest portion of stone pitching area etc. completed as per theinstruction of Engineer-In-Charge. . | M2 | 900 |  | INCLUDED | 0 | 0 | 0 | 0 | 0 | 0
92 | 7000027619 | 920 | 1710 | 750 | Civil Works | 100002911 | 995432 |  | 18 |  | Earthwork in excavation & filling in all types of soil and soft/disintegrated rock in open areas/nallas/channels, to the requiredslopes, shapes, levels, elevations and profile, including trimming of bottom and slopes of excavation, bailing out rain(dewatering), pumping, removal of slush, preparing embankments/marginal banks, loosening, dressing, spreading material in layers notexceeding 200mm, as per direction of Engineer-in-Charge, water flooding, compacting to achieve 95% consolidation at optimum moisturecontent, finishing etc. all complete, for all leads and lifts within leveling boundary, including disposal of surplus earth andstacking of unsuitable material within a lead of 2.0 Km beyond substation boundary, with all labour, material, tools, tackles andequipment, safeguards and incidentals, Royalty,taxes etc. as necessary, as per drawings, specification and directions of theEngineer-in-Charge. Clearing of jungle is included in this item. (Only excavation/cutting will be measured for payment purpose.) | M3 | 4050 |  | INCLUDED | 0 | 0 | 0 | 0 | 0 | 0
93 | 7000027619 | 920 | 1710 | 760 | Civil Works | 100002583 | 995432 |  | 18 |  | Supply of earth (excluding rock & boulders) at site including royalty, carriage and filling in specified areas in layers notexceeding 200mm in depth, compacting under optimum moisture condition to achieve 95% of Proctor density, finishing etc. allcomplete, for all leads & lifts, with all labour, material, tools, tackles, equipments, safeguards & incidentals as necessary as perdrawings, specification and direction of the Engineer- in- Charge. | M3 | 19125 |  | INCLUDED | 0 | 0 | 0 | 0 | 0 | 0
94 | 7000027619 | 920 | 1710 | 770 | Civil Works | 100002914 | 995432 |  | 18 |  | Earthwork in excavation in Hard rocks in open areas/nallas/ channels, to the required slopes, shapes, levels, elevations andprofile, including trimming of bottom and slopes of excavation and stacking and disposal of rock for a lead up to 2.0 KM beyondleveling boundary and all lifts , with all labour, material, tools, tackles and equipment, safeguards and incidentals,Royalty,taxesetc. as per directions of the Engineer-in-Charge. Serviceable material if available shall be stacked at site as identified byEngineer-in-Charge.(50% void deduction from stack measurement) | M3 | 405 |  | INCLUDED | 0 | 0 | 0 | 0 | 0 | 0
95 | 7000027619 | 920 | 1710 | 780 | Civil Works | 100001721 | 995428 |  | 18 |  | Supplying, filling and compacting stone boulders mixed with sand under foundations, roads, cable trenches, drains etc in layers notexceeding 250mm thickness including ramming, watering compacting | M3 | 742 |  | INCLUDED | 0 | 0 | 0 | 0 | 0 | 0
96 | 7000027619 | 920 | 1710 | 790 | Civil Works | 100001454 | 995429 |  | 18 |  | Demolishing RCC work including stacking of steel bars and disposal of unserviceable material. | M3 | 100 |  | INCLUDED | 0 | 0 | 0 | 0 | 0 | 0
97 | 7000027619 | 920 | 1710 | 800 | Civil Works | 100005212 | 995414 |  | 18 |  | Providing & Fixing 10mm dia Hilti bar for Rebaring | EA | 1062 |  | INCLUDED | 0 | 0 | 0 | 0 | 0 | 0
98 | 7000027619 | 950 | 1750 | 10 | 132kV Insulator and Hardware | 100017056 | 998731 |  | 18 |  | 132KV TENSION INSULATOR STRING AND ASSOCIATED HARDWARE FITTINGS WITHOUT TURN BUCKLE SUITABLE FOR SINGLE CONDUCTOR | EA | 2 |  | INCLUDED | 0 | 0 | 0 | 0 | 0 | 0
99 | 7000027619 | 950 | 1750 | 20 | 132kV Insulator and Hardware | 100017055 | 998731 |  | 18 |  | 132KV TENSION INSULATOR STRING AND ASSOCIATED HARDWARE FITTINGS WITH TURN BUCKLE SUITABLE FOR SINGLE CONDUCTOR | EA | 2 |  | INCLUDED | 0 | 0 | 0 | 0 | 0 | 0
100 | 7000027619 | 1030 | 1770 | 10 | Tower and Gantry Structures | 100001309 | 995431 |  | 18 |  | Dismantling of existing tower and transportation to stores | MT | 67 |  | INCLUDED | 0 | 0 | 0 | 0 | 0 | 0
101 | 7000027619 | 1030 | 1770 | 20 | Tower and Gantry Structures | 100001210 | 995455 |  | 18 |  | Erection of Lattice Structures (MS Steel), to be designed during detailed engineering, for towers, beams and equipment supportstructure including pack plates / packwashers and gusset plates excluding fasteners and foundation bolts | MT | 270 |  | INCLUDED | 0 | 0 | 0 | 0 | 0 | 0
102 | 7000027619 | 1030 | 1770 | 30 | Tower and Gantry Structures | 100001209 | 995455 |  | 18 |  | Erection of Lattice Structures (HT Steel), to be designed during detailed engineering, for towers, beams and equipment supportstructure including pack plates / packwashers and gusset plates excluding fasteners and foundation bolts. | MT | 42 |  | INCLUDED | 0 | 0 | 0 | 0 | 0 | 0
103 | 7000027619 | 1030 | 1770 | 40 | Tower and Gantry Structures | 100001241 | 995455 |  | 18 |  | Erection of Equipment Support (Pipe) Structures to be designed during detailed engineering. | MT | 28 |  | INCLUDED | 0 | 0 | 0 | 0 | 0 | 0
104 | 7000027619 | 1030 | 1770 | 50 | Tower and Gantry Structures | 100001680 | 995455 |  | 18 |  | Erection of fasteners ( nuts, bolts and washers ) including step bolts for lattice and pipe structures to be designed duringdetailed engineering | MT | 14 |  | INCLUDED | 0 | 0 | 0 | 0 | 0 | 0
105 | 7000027619 | 1030 | 1770 | 60 | Tower and Gantry Structures | 100001681 | 995455 |  | 18 |  | Erection of foundation bolts including nuts, checknut and washers for lattice and pipe structures to be designed during detailedengineering | MT | 19 |  | INCLUDED | 0 | 0 | 0 | 0 | 0 | 0
106 | 7000027619 | 1100 | 1790 | 10 | PMU & asso. item (Jhatikara Ext) | 170000502 | 998713 |  | 18 |  | Service:- Phasor Measurement Unit (PMU) | EA | 1 |  | INCLUDED | 0 | 0 | 0 | 0 | 0 | 0
107 | 7000027619 | 1100 | 1790 | 20 | PMU & asso. item (Jhatikara Ext) | 170000530 | 998734 |  | 18 |  | WAMS TIME SYSTEM(GPS RECEIVER) | EA | 1 |  | INCLUDED | 0 | 0 | 0 | 0 | 0 | 0
108 | 7000027619 | 1100 | 1790 | 30 | PMU & asso. item (Jhatikara Ext) | 170004701 | 998734 |  | 18 |  | SUBSTATION GRADE Layer 2 LAN SWITCH | EA | 1 |  | INCLUDED | 0 | 0 | 0 | 0 | 0 | 0
109 | 7000027619 | 1100 | 1790 | 40 | PMU & asso. item (Jhatikara Ext) | 170004700 | 998734 |  | 18 |  | SUBSTATION GRADE Layer 3 LAN SWITCH | EA | 1 |  | INCLUDED | 0 | 0 | 0 | 0 | 0 | 0
110 | 7000027619 | 1100 | 1790 | 50 | PMU & asso. item (Jhatikara Ext) | 170000504 | 998713 |  | 18 |  | Services:- Armored Fibre Optic Cable and associated termination equipment | LOT | 1 |  | INCLUDED | 0 | 0 | 0 | 0 | 0 | 0
111 | 7000027619 | 1100 | 1790 | 60 | PMU & asso. item (Jhatikara Ext) | 170003449 | 998316 |  | 18 |  | SUPPLY, INSTALLATION, TESTING AND COMMISSIONING OF LIU-FO PATCH PANEL-12 PORT | EA | 2 |  | INCLUDED | 0 | 0 | 0 | 0 | 0 | 0
112 | 7000027619 | 1100 | 1790 | 70 | PMU & asso. item (Jhatikara Ext) | 170000501 | 998734 |  | 18 |  | Integration of PMU with the PDC (Phasor Data Concentrator) of RLDCs and respective SLDCs as required. | LOT | 1 |  | INCLUDED | 0 | 0 | 0 | 0 | 0 | 0
III | SS EXTN FOR 1x500 MVA ICT at Rajgarh
1 | 7000027671 | 90 | 20 | 10 | 400 kV & 220 kV AIS EQUIPMENT | 100000328 | 998736 |  | 18 |  | 336kV Surge Arrester (1-phase) | EA | 3 |  | INCLUDED | 0 | 0 | 0 | 0 | 0 | 0
2 | 7000027671 | 90 | 20 | 20 | 400 kV & 220 kV AIS EQUIPMENT | 100000484 | 998736 |  | 18 |  | 216kV Surge Arrester (1-phase) | EA | 3 |  | INCLUDED | 0 | 0 | 0 | 0 | 0 | 0
3 | 7000027671 | 90 | 20 | 30 | 400 kV & 220 kV AIS EQUIPMENT | 100000498 | 998736 |  | 18 |  | 245 kV Bust Post Insulator (Except for wave traps) | EA | 3 |  | INCLUDED | 0 | 0 | 0 | 0 | 0 | 0
4 | 7000027671 | 90 | 20 | 40 | 400 kV & 220 kV AIS EQUIPMENT | 100000267 | 998736 |  | 18 |  | 420kV, 3150A, 63kA Circuit Breaker(3-Phase) without closing resistor(with support structure) | EA | 1 |  | INCLUDED | 0 | 0 | 0 | 0 | 0 | 0
5 | 7000027671 | 90 | 20 | 50 | 400 kV & 220 kV AIS EQUIPMENT | 100000266 | 998736 |  | 18 |  | 420kV, 3150A, 63KA Circuit Breaker(3-Phase) with closing resistor(withsupport structure) | EA | 1 |  | INCLUDED | 0 | 0 | 0 | 0 | 0 | 0
6 | 7000027671 | 90 | 20 | 60 | 400 kV & 220 kV AIS EQUIPMENT | 100000287 | 998736 |  | 18 |  | 420kV, 3150A, 63KA, Isolator (3-phase)(Double Break) with one E/S | EA | 6 |  | INCLUDED | 0 | 0 | 0 | 0 | 0 | 0
7 | 7000027671 | 90 | 20 | 70 | 400 kV & 220 kV AIS EQUIPMENT | 100000274 | 998736 |  | 18 |  | 420 kV, 3000A, 63KA, 1-Phase CurrentTransformer with 120% extended currentrating | EA | 6 |  | INCLUDED | 0 | 0 | 0 | 0 | 0 | 0
8 | 7000027671 | 90 | 20 | 80 | 400 kV & 220 kV AIS EQUIPMENT | 100005443 | 998734 |  | 18 |  | 420KV, 1-PHASE BUS POST INSULATORS | EA | 12 |  | INCLUDED | 0 | 0 | 0 | 0 | 0 | 0
9 | 7000027671 | 140 | 40 | 10 | 220 kV GIS EQUIPMENT | 100002390 | 998736 |  | 18 |  | 245kV,1600A, 50 kA for 1 sec SF6 to Air Bushing | EA | 3 |  | INCLUDED | 0 | 0 | 0 | 0 | 0 | 0
10 | 7000027671 | 140 | 40 | 20 | 220 kV GIS EQUIPMENT | 100026389 | 998736 |  | 18 |  | 245kV,1600A, 50kA, Single phase, SF6 Gas Insulated Bus Duct (GIB) outside GIS Hall alongwith associated support structure etc. asper Technical Specification | M | 300 |  | INCLUDED | 0 | 0 | 0 | 0 | 0 | 0
11 | 7000027671 | 140 | 40 | 30 | 220 kV GIS EQUIPMENT | 100000400 | 998736 |  | 18 |  | 245 kV, 3000A, 50kA, 3 single phase(isolated), SF6 gas insulated, metalenclosed bus bars to interconnect eachof Circuit Breaker bay module completewith voltage transformer, disconnectorswith grounding switch, local controlcubicle, SF6 gas monitoring system forthe complete bus | SET | 2 |  | INCLUDED | 0 | 0 | 0 | 0 | 0 | 0
12 | 7000027671 | 140 | 40 | 40 | 220 kV GIS EQUIPMENT | 100000367 | 998736 |  | 18 |  | 245kV, 1600 A, 50 kA, SF6 GIS ICT feeder bay module | SET | 1 |  | INCLUDED | 0 | 0 | 0 | 0 | 0 | 0
13 | 7000027671 | 260 | 60 | 20 | Erection Hardware (400kV & 220 kV) | 100002306 | 998731 |  | 18 |  | Erection Hardware for 220kV DM type layout-Transformer bay as per technical specification | SET | 1 |  | INCLUDED | 0 | 0 | 0 | 0 | 0 | 0
14 | 7000027671 | 260 | 60 | 30 | Erection Hardware (400kV & 220 kV) | 100017126 | 998731 |  | 18 |  | 400KV TENSION INSULATOR STRING AND ASSOCIATED HARDWARE FITTINGS WITH TURN BUCKLE SUITABLE FOR QUAD CONDUCTOR | EA | 12 |  | INCLUDED | 0 | 0 | 0 | 0 | 0 | 0
15 | 7000027671 | 260 | 60 | 40 | Erection Hardware (400kV & 220 kV) | 100017127 | 998731 |  | 18 |  | 400KV TENSION INSULATOR STRING AND ASSOCIATED HARDWARE FITTINGS WITHOUT TURN BUCKLE SUITABLE FOR QUAD CONDUCTOR | EA | 12 |  | INCLUDED | 0 | 0 | 0 | 0 | 0 | 0
16 | 7000027671 | 260 | 60 | 50 | Erection Hardware (400kV & 220 kV) | 100017133 | 998731 |  | 18 |  | 400KV SUSPENSION INSULATOR STRING AND ASSOCIATED HARDWARE FITTINGS WITH DROP CLAMP SUITABLE FOR QUAD CONDUCTOR | EA | 6 |  | INCLUDED | 0 | 0 | 0 | 0 | 0 | 0
17 | 7000027671 | 260 | 60 | 60 | Erection Hardware (400kV & 220 kV) | 100000337 | 998731 |  | 18 |  | Erection Hardware for 400kV I type layout-Bus Work (For two diameters)/bays as per specification | SET | 1 |  | INCLUDED | 0 | 0 | 0 | 0 | 0 | 0
18 | 7000027671 | 260 | 60 | 70 | Erection Hardware (400kV & 220 kV) | 100000335 | 998731 |  | 18 |  | Erection Hardware for 400kV I type layout-Spare bay of half dia as per specification | SET | 1 |  | INCLUDED | 0 | 0 | 0 | 0 | 0 | 0
19 | 7000027671 | 260 | 60 | 80 | Erection Hardware (400kV & 220 kV) | 100002305 | 998731 |  | 18 |  | Erection Hardware for 400kV I type layout-Transformer bay as per technical specification(including its Tertiary Loading arrangement) | SET | 1 |  | INCLUDED | 0 | 0 | 0 | 0 | 0 | 0
20 | 7000027671 | 260 | 60 | 180 | Erection Hardware (400kV & 220 kV) | 100017128 | 998731 |  | 18 |  | 400KV TENSION INSULATOR STRING AND ASSOCIATED HARDWARE FITTINGS WITH TURN BUCKLE SUITABLE FOR TWIN CONDUCTOR | EA | 6 |  | INCLUDED | 0 | 0 | 0 | 0 | 0 | 0
21 | 7000027671 | 260 | 60 | 190 | Erection Hardware (400kV & 220 kV) | 100017129 | 998731 |  | 18 |  | 400KV TENSION INSULATOR STRING AND ASSOCIATED HARDWARE FITTINGS WITHOUT TURN BUCKLE SUITABLE FOR TWIN CONDUCTOR | EA | 6 |  | INCLUDED | 0 | 0 | 0 | 0 | 0 | 0
22 | 7000027671 | 260 | 60 | 200 | Erection Hardware (400kV & 220 kV) | 100017131 | 998731 |  | 18 |  | 400KV SUSPENSION INSULATOR STRING AND ASSOCIATED HARDWARE FITTINGS WITH DROP CLAMP SUITABLE FOR TWIN CONDUCTOR | EA | 6 |  | INCLUDED | 0 | 0 | 0 | 0 | 0 | 0
23 | 7000027671 | 260 | 60 | 210 | Erection Hardware (400kV & 220 kV) | 100003762 | 998731 |  | 18 |  | ERECTION HARDWARE FOR 400 KV- STRINGING FOR OVERHEAD INTERCONNECTION OF GANTRIES FOR FUTURE LINE BAYS | SET | 2 |  | INCLUDED | 0 | 0 | 0 | 0 | 0 | 0
24 | 7000027671 | 830 | 100 | 10 | CRP & SAS | 100000743 | 998736 |  | 18 |  | Augmentation of existing 220kV bus bar protection scheme.(No. of bays as per specification)-(with Automation) | SET | 1 |  | INCLUDED | 0 | 0 | 0 | 0 | 0 | 0
25 | 7000027671 | 830 | 100 | 20 | CRP & SAS | 100002070 | 998736 |  | 18 |  | Augmentation of Substation automation System for 220kV bay as per Technical Specification | EA | 1 |  | INCLUDED | 0 | 0 | 0 | 0 | 0 | 0
26 | 7000027671 | 830 | 100 | 30 | CRP & SAS | 100002069 | 998736 |  | 18 |  | Augmentation of Substation automation System for 400kV Main bay as per Technical Specification | EA | 1 |  | INCLUDED | 0 | 0 | 0 | 0 | 0 | 0
27 | 7000027671 | 830 | 100 | 40 | CRP & SAS | 100000731 | 998736 |  | 18 |  | 400kV Transformer Protection Panel (For both HV & MV side)-(with Automation) | EA | 1 |  | INCLUDED | 0 | 0 | 0 | 0 | 0 | 0
28 | 7000027671 | 830 | 100 | 60 | CRP & SAS | 100016779 | 998736 |  | 18 |  | 400kV Circuit Breaker Relay Panel (with Automation) | EA | 2 |  | INCLUDED | 0 | 0 | 0 | 0 | 0 | 0
29 | 7000027671 | 830 | 100 | 70 | CRP & SAS | 100016778 | 998736 |  | 18 |  | 220kV Circuit Breaker Relay Panel (with Automation) | EA | 1 |  | INCLUDED | 0 | 0 | 0 | 0 | 0 | 0
30 | 7000027671 | 830 | 100 | 80 | CRP & SAS | 100000735 | 998736 |  | 18 |  | Augmentation of existing 400kV bus bar protection scheme.(No. of bays as per specification)-(with Automation) | SET | 1 |  | INCLUDED | 0 | 0 | 0 | 0 | 0 | 0
31 | 7000027671 | 830 | 100 | 100 | CRP & SAS | 100000777 | 998736 |  | 18 |  | Complete Substation automation System for 400kV Tie bay as per Technical Specification | EA | 1 |  | INCLUDED | 0 | 0 | 0 | 0 | 0 | 0
32 | 7000027671 | 880 | 120 | 10 | ILLUMINATION SYSTEM (OUTDOOR) | 100001021 | 995461 |  | 18 |  | Lighting Panel type ACP-2 as per technical specification | EA | 1 |  | INCLUDED | 0 | 0 | 0 | 0 | 0 | 0
33 | 7000027671 | 880 | 120 | 20 | ILLUMINATION SYSTEM (OUTDOOR) | 100001024 | 998731 |  | 18 |  | Sub Lighting panel (outdoor) type SLP (Switchyard and Street Lighting) | EA | 1 |  | INCLUDED | 0 | 0 | 0 | 0 | 0 | 0
34 | 7000027671 | 880 | 120 | 30 | ILLUMINATION SYSTEM (OUTDOOR) | 100004852 | 998731 |  | 18 |  | Lighting Fixture LED Luminaires type FL-1 as per tech. specifications | EA | 5 |  | INCLUDED | 0 | 0 | 0 | 0 | 0 | 0
35 | 7000027671 | 880 | 120 | 40 | ILLUMINATION SYSTEM (OUTDOOR) | 100004926 | 998731 |  | 18 |  | Lighting Fixture LED Luminaires type FL2 as per tech. specifications | EA | 10 |  | INCLUDED | 0 | 0 | 0 | 0 | 0 | 0
36 | 7000027671 | 1000 | 160 | 10 | FIRE PROTECTION SYSTEM | 100000983 | 998736 |  | 18 |  | HVW spray system, Hydrant system and complete U/G & O/G piping and accessories etc. out side the pump house for 500MVA ,400KV/220/33 kV, 3-phase Autotransformer | SET | 1 |  | INCLUDED | 0 | 0 | 0 | 0 | 0 | 0
37 | 7000027671 | 1020 | 180 | 10 | VISUAL MONITORING SYSTEM | 100002500 | 998731 |  | 18 |  | Color IP camera, with PAN, TILT and ZOOM facilities, alongwith all required Items, Accessories, Line Interface units, Fiber patchcords, Power supply units, Junction Boxes, Cables, Fiber Optic Cables, etc., and including Integration in existing Hardware andSoftware for Augmentation of Visual Monitoring System as per technical specification. | SET | 1 |  | INCLUDED | 0 | 0 | 0 | 0 | 0 | 0
38 | 7000027671 | 1070 | 200 | 10 | AC+FIRE PROTN+ILLUM FOR SPR | 100001882 | 995463 |  | 18 |  | Air conditioning system for Switchyard Panel Room of 6m length | SET | 1 |  | INCLUDED | 0 | 0 | 0 | 0 | 0 | 0
39 | 7000027671 | 1070 | 200 | 20 | AC+FIRE PROTN+ILLUM FOR SPR | 100000975 | 995461 |  | 18 |  | 4.5 kg CO2 type Portable Fire extinguisher | EA | 2 |  | INCLUDED | 0 | 0 | 0 | 0 | 0 | 0
40 | 7000027671 | 1070 | 200 | 30 | AC+FIRE PROTN+ILLUM FOR SPR | 100002062 | 995461 |  | 18 |  | Fire Detection and Alarm System for Switchyard Panel Room of 6 m length | SET | 1 |  | INCLUDED | 0 | 0 | 0 | 0 | 0 | 0
41 | 7000027671 | 1070 | 200 | 40 | AC+FIRE PROTN+ILLUM FOR SPR | 100001116 | 998739 |  | 18 |  | Illumination System for switchyard panel room of 6 m length | SET | 1 |  | INCLUDED | 0 | 0 | 0 | 0 | 0 | 0
42 | 7000027671 | 1110 | 220 | 10 | Civil Work | 100004518 | 995433 |  | 18 |  | Excavation in all kind of soil including rock for all leads and lifts, backfilling, disposal of surplus earth within a lead up to2Km as per technical specification. The surplus earth shall be roughly graded . | M3 | 3500 |  | INCLUDED | 0 | 0 | 0 | 0 | 0 | 0
43 | 7000027671 | 1110 | 220 | 240 | Civil Work | 100001325 | 995454 |  | 18 |  | Providing and laying of Plain Cement Concrete (PCC) (1:4:8) | M3 | 128 |  | INCLUDED | 0 | 0 | 0 | 0 | 0 | 0
44 | 7000027671 | 1110 | 220 | 250 | Civil Work | 100001328 | 995454 |  | 18 |  | Providing and laying Plain Cement Concrete 1:5:10 (1 cement : 5 sand : 10 brick aggregate) | M3 | 709 |  | INCLUDED | 0 | 0 | 0 | 0 | 0 | 0
45 | 7000027671 | 1110 | 220 | 260 | Civil Work | 100001326 | 995454 |  | 18 |  | Providing and laying of Plain Cement Concrete (PCC) (1:2:4) | M3 | 14 |  | INCLUDED | 0 | 0 | 0 | 0 | 0 | 0
46 | 7000027671 | 1110 | 220 | 270 | Civil Work | 100001327 | 995454 |  | 18 |  | Providing and laying of Reinforced Cement Concrete M25 mix including pre cast, shuttering, Grouting of pockets & underpinning butexcluding steel reinforcement | M3 | 915 |  | INCLUDED | 0 | 0 | 0 | 0 | 0 | 0
47 | 7000027671 | 1110 | 220 | 280 | Civil Work | 100001329 | 995454 |  | 18 |  | Steel Reinforcement | MT | 71 |  | INCLUDED | 0 | 0 | 0 | 0 | 0 | 0
48 | 7000027671 | 1110 | 220 | 290 | Civil Work | 100001330 | 995428 |  | 18 |  | Stone filling (40 mm size) for transformer/Reactor foundation | M3 | 21 |  | INCLUDED | 0 | 0 | 0 | 0 | 0 | 0
49 | 7000027671 | 1110 | 220 | 300 | Civil Work | 100001331 | 995455 |  | 18 |  | Misc. Structural steel including rails, embedments, edge protection angles, gratings etc. but excluding the reinforcement steel andsteel for lattice and pipe structures. | MT | 25 |  | INCLUDED | 0 | 0 | 0 | 0 | 0 | 0
50 | 7000027671 | 1110 | 220 | 310 | Civil Work | 100001714 | 995428 |  | 18 |  | Stone spreading in switchyard excluding PCC | M2 | 9000 |  | INCLUDED | 0 | 0 | 0 | 0 | 0 | 0
51 | 7000027671 | 1110 | 220 | 320 | Civil Work | 100001713 | 995424 |  | 18 |  | Antiweed treatment | M2 | 9000 |  | INCLUDED | 0 | 0 | 0 | 0 | 0 | 0
52 | 7000027671 | 1110 | 220 | 330 | Civil Work | 100001712 | 995428 |  | 18 |  | Removing,cleaning and washing of existing stones and respreading of stones in switchyard excluding PCC | M2 | 200 |  | INCLUDED | 0 | 0 | 0 | 0 | 0 | 0
53 | 7000027671 | 1110 | 220 | 340 | Civil Work | 100003114 | 995454 |  | 18 |  | External finishing / painting of fire wall (water proofing cement paint) (DSR 13.44.1) | M2 | 200 |  | INCLUDED | 0 | 0 | 0 | 0 | 0 | 0
54 | 7000027671 | 1110 | 220 | 350 | Civil Work | 100008110 | 995421 |  | 18 |  | 3.75m wide Bitumen road with earthen shoulder including 100 mm dia RCC Hume Pipe @ 100 metre interval as per drawing and TS (as perDSR item no 16.35 and 16.30.1) and including 225 mm thick WBM in three equal layers of 75 mm each as per CPWD specification. | M2 | 1969 |  | INCLUDED | 0 | 0 | 0 | 0 | 0 | 0
55 | 7000027671 | 1110 | 220 | 360 | Civil Work | 100001457 | 995421 |  | 18 |  | Construction of rail cum road as per drawing including all item such as excavation,compactions, rolling watering, WBM etc. butexcluding concrete reinforcement and structural steel-Section having four rails for auto transformer. | M2 | 123 |  | INCLUDED | 0 | 0 | 0 | 0 | 0 | 0
56 | 7000027671 | 1110 | 220 | 370 | Civil Work | 100007701 | 995462 |  | 18 |  | Supplying and erecting dewatering pumps- 2 HP | EA | 1 |  | INCLUDED | 0 | 0 | 0 | 0 | 0 | 0
57 | 7000027671 | 1110 | 220 | 380 | Civil Work | 100001478 | 995454 |  | 18 |  | Cable Trench including all types of crossings, all metallic works and sump pit including concrte and reinforcement steel Section 2-2 | M | 200 |  | INCLUDED | 0 | 0 | 0 | 0 | 0 | 0
58 | 7000027671 | 1110 | 220 | 390 | Civil Work | 100001479 | 995454 |  | 18 |  | Cable Trench including all types of crossings, all metallic works and sump pit including concrte and reinforcement steel Section 3-3 | M | 100 |  | INCLUDED | 0 | 0 | 0 | 0 | 0 | 0
59 | 7000027671 | 1110 | 220 | 400 | Civil Work | 100001480 | 995454 |  | 18 |  | Cable Trench including all types of crossings, all metallic works and sump pit including concrte and reinforcement steel Section 4-4 | M | 50 |  | INCLUDED | 0 | 0 | 0 | 0 | 0 | 0
60 | 7000027671 | 1110 | 220 | 410 | Civil Work | 100015791 | 995454 |  | 18 |  | All civil works for Drains construction of Section A-A including crossings if any as per technical specification and tender drawingscomplete in all respect with all labour and materials. | M | 300 |  | INCLUDED | 0 | 0 | 0 | 0 | 0 | 0
61 | 7000027671 | 1110 | 220 | 420 | Civil Work | 100015792 | 995454 |  | 18 |  | All civil works for Drains construction of Section B-B including crossings if any as per technical specification and tender drawingscomplete in all respect with all labour and materials. | M | 300 |  | INCLUDED | 0 | 0 | 0 | 0 | 0 | 0
62 | 7000027671 | 1110 | 220 | 430 | Civil Work | 100015793 | 995454 |  | 18 |  | All civil works for Drains construction of Section C-C including crossings if any as per technical specification and tender drawingscomplete in all respect with all labour and materials. | M | 200 |  | INCLUDED | 0 | 0 | 0 | 0 | 0 | 0
63 | 7000027671 | 1110 | 220 | 440 | Civil Work | 100015794 | 995454 |  | 18 |  | All civil works for Drains construction of Section D-D including crossings if any as per technical specification and tender drawingscomplete in all respect with all labour and materials. | M | 200 |  | INCLUDED | 0 | 0 | 0 | 0 | 0 | 0
64 | 7000027671 | 1110 | 220 | 450 | Civil Work | 100003437 | 995454 |  | 18 |  | Switchyard Panel Room - Civil Works. All civil works as per drawing and specifications complete, including - brickwork, finishing(external and internal), windows etc. However, excavation, PCC, RCC and reinforcement shall be paid separately as per BPS. | M2 | 30 |  | INCLUDED | 0 | 0 | 0 | 0 | 0 | 0
65 | 7000027671 | 1110 | 220 | 460 | Civil Work | 100001721 | 995428 |  | 18 |  | Supplying, filling and compacting stone boulders mixed with sand under foundations, roads, cable trenches, drains etc in layers notexceeding 250mm thickness including ramming, watering compacting | M3 | 300 |  | INCLUDED | 0 | 0 | 0 | 0 | 0 | 0
66 | 7000027671 | 1110 | 220 | 470 | Civil Work | 100002911 | 995432 |  | 18 |  | Earthwork in excavation & filling in all types of soil and soft/disintegrated rock in open areas/nallas/channels, to the requiredslopes, shapes, levels, elevations and profile, including trimming of bottom and slopes of excavation, bailing out rain(dewatering), pumping, removal of slush, preparing embankments/marginal banks, loosening, dressing, spreading material in layers notexceeding 200mm, as per direction of Engineer-in-Charge, water flooding, compacting to achieve 95% consolidation at optimum moisturecontent, finishing etc. all complete, for all leads and lifts within leveling boundary, including disposal of surplus earth andstacking of unsuitable material within a lead of 2.0 Km beyond substation boundary, with all labour, material, tools, tackles andequipment, safeguards and incidentals, Royalty,taxes etc. as necessary, as per drawings, specification and directions of theEngineer-in-Charge. Clearing of jungle is included in this item. (Only excavation/cutting will be measured for payment purpose.) | M3 | 5000 |  | INCLUDED | 0 | 0 | 0 | 0 | 0 | 0
67 | 7000027671 | 1110 | 220 | 480 | Civil Work | 100002583 | 995432 |  | 18 |  | Supply of earth (excluding rock & boulders) at site including royalty, carriage and filling in specified areas in layers notexceeding 200mm in depth, compacting under optimum moisture condition to achieve 95% of Proctor density, finishing etc. allcomplete, for all leads & lifts, with all labour, material, tools, tackles, equipments, safeguards & incidentals as necessary as perdrawings, specification and direction of the Engineer- in- Charge. | M3 | 40000 |  | INCLUDED | 0 | 0 | 0 | 0 | 0 | 0
68 | 7000027671 | 1110 | 220 | 490 | Civil Work | 100007097 | 995454 |  | 18 |  | Dry stone pitching 22.5 cm thick including supply of stones and preparing surface complete including construction of 600 mm high and230 mm wide cement concrete (1:3:6) (1 cement : 3 coarse sand (zone-III) : 6 graded stone aggregate 20 mm nominal size) toe wall atthe lowest portion of stone pitching area etc. completed as per theinstruction of Engineer-In-Charge. . | M2 | 500 |  | INCLUDED | 0 | 0 | 0 | 0 | 0 | 0
69 | 7000027671 | 1110 | 220 | 500 | Civil Work | 100004463 | 995456 |  | 18 |  | Random Rubble masonry for Retaining wall with locally available stone in cement sand mortar 1:6 (1 Cement: 6 coarse sand) includinglevelling up with cement concrete 1:6:12 (1 cement : 6 coarse sand : 12 graded stone aggregate 20 mm nominal size), Raised and Cutpointing on exposed surface, weep holes/PVC pipe sleeves of 100 mm dia (medium class) @ 1 metre C/C staggered . The top of theretaining wall to be provided with cement concrete 1:2:4. However items of excavation, concrete (1:2:4) shall be payable underrespective items of BPS | M3 | 100 |  | INCLUDED | 0 | 0 | 0 | 0 | 0 | 0
70 | 7000027671 | 1120 | 230 | 10 | Tower & Eqp support structure - Erection | 100001210 | 995455 |  | 18 |  | Erection of Lattice Structures (MS Steel), to be designed during detailed engineering, for towers, beams and equipment supportstructure including pack plates / packwashers and gusset plates excluding fasteners and foundation bolts | MT | 138 |  | INCLUDED | 0 | 0 | 0 | 0 | 0 | 0
71 | 7000027671 | 1120 | 230 | 20 | Tower & Eqp support structure - Erection | 100001680 | 995455 |  | 18 |  | Erection of fasteners ( nuts, bolts and washers ) including step bolts for lattice and pipe structures to be designed duringdetailed engineering | MT | 7 |  | INCLUDED | 0 | 0 | 0 | 0 | 0 | 0
72 | 7000027671 | 1120 | 230 | 30 | Tower & Eqp support structure - Erection | 100001681 | 995455 |  | 18 |  | Erection of foundation bolts including nuts, checknut and washers for lattice and pipe structures to be designed during detailedengineering | MT | 8 |  | INCLUDED | 0 | 0 | 0 | 0 | 0 | 0
73 | 7000027671 | 1190 | 270 | 10 | Power & Control cables | 100002181 | 998736 |  | 18 |  | 1.1kV grade Power Cables (PVCinsulated)along withlugs,glands,straight joints &accessories,etc. | LS | 1 |  | INCLUDED | 0 | 0 | 0 | 0 | 0 | 0
74 | 7000027671 | 1190 | 270 | 20 | Power & Control cables | 100002182 | 998736 |  | 18 |  | 1.1kV grade Control Cables (PVCinsulated) along withlugs,glands,straight joints &accessories,etc. | LS | 1 |  | INCLUDED | 0 | 0 | 0 | 0 | 0 | 0
75 | 7000027671 | 1190 | 270 | 30 | Power & Control cables | 100002180 | 998736 |  | 18 |  | 1.1kV grade Power Cables (XLPEinsulated) along withlugs,glands,straight joints &accessories,etc. | LS | 1 |  | INCLUDED | 0 | 0 | 0 | 0 | 0 | 0
76 | 7000027671 | 1210 | 290 | 10 | EARTHMAT | 100003103 | 998731 |  | 18 |  | 40 mm MS rod for Main Earthmat | KM | 2.5 |  | INCLUDED | 0 | 0 | 0 | 0 | 0 | 0
77 | 7000027671 | 1280 | 310 | 10 | PMUs for 400kV ICT at Raigarh SS | 170000502 | 998713 |  | 18 |  | Service:- Phasor Measurement Unit (PMU) | EA | 1 |  | INCLUDED | 0 | 0 | 0 | 0 | 0 | 0
78 | 7000027671 | 1280 | 310 | 20 | PMUs for 400kV ICT at Raigarh SS | 170000530 | 998734 |  | 18 |  | WAMS TIME SYSTEM(GPS RECEIVER) | EA | 1 |  | INCLUDED | 0 | 0 | 0 | 0 | 0 | 0
79 | 7000027671 | 1280 | 310 | 30 | PMUs for 400kV ICT at Raigarh SS | 170004701 | 998734 |  | 18 |  | SUBSTATION GRADE Layer 2 LAN SWITCH | EA | 1 |  | INCLUDED | 0 | 0 | 0 | 0 | 0 | 0
80 | 7000027671 | 1280 | 310 | 40 | PMUs for 400kV ICT at Raigarh SS | 170004700 | 998734 |  | 18 |  | SUBSTATION GRADE Layer 3 LAN SWITCH | EA | 1 |  | INCLUDED | 0 | 0 | 0 | 0 | 0 | 0
81 | 7000027671 | 1280 | 310 | 50 | PMUs for 400kV ICT at Raigarh SS | 170000504 | 998713 |  | 18 |  | Services:- Armored Fibre Optic Cable and associated termination equipment | LOT | 1 |  | INCLUDED | 0 | 0 | 0 | 0 | 0 | 0
82 | 7000027671 | 1280 | 310 | 60 | PMUs for 400kV ICT at Raigarh SS | 170003449 | 998316 |  | 18 |  | SUPPLY, INSTALLATION, TESTING AND COMMISSIONING OF LIU-FO PATCH PANEL-12 PORT | EA | 2 |  | INCLUDED | 0 | 0 | 0 | 0 | 0 | 0
83 | 7000027671 | 1280 | 310 | 70 | PMUs for 400kV ICT at Raigarh SS | 170000501 | 998734 |  | 18 |  | Integration of PMU with the PDC (Phasor Data Concentrator) of RLDCs and respective SLDCs as required. | LOT | 1 |  | INCLUDED | 0 | 0 | 0 | 0 | 0 | 0
IV | 220kV GIS line bay at 400/220kV Rajgarh
1 | 7000027670 | 320 | 220 | 10 | Install. 220kV GIS EQUIPMENT | 100000377 | 998736 |  | 18 |  | 245kV, 1600 A, 50 kA, SF6 GIS Line feeder bay module for connecting Overhead line (Air/SF6) with GIS through gas insulatedinterconnection bus etc | SET | 1 |  | INCLUDED | 0 | 0 | 0 | 0 | 0 | 0
2 | 7000027670 | 320 | 220 | 20 | Install. 220kV GIS EQUIPMENT | 100002390 | 998736 |  | 18 |  | 245kV,1600A, 50 kA for 1 sec SF6 to Air Bushing | EA | 3 |  | INCLUDED | 0 | 0 | 0 | 0 | 0 | 0
3 | 7000027670 | 320 | 220 | 40 | Install. 220kV GIS EQUIPMENT | 100026389 | 998736 |  | 18 |  | 245kV,1600A, 50kA, Single phase, SF6 Gas Insulated Bus Duct (GIB) outside GIS Hall alongwith associated support structure etc. asper Technical Specification | M | 150 |  | INCLUDED | 0 | 0 | 0 | 0 | 0 | 0
4 | 7000027670 | 330 | 230 | 10 | Install. 220kV AIS EQUIPMENT | 100000448 | 998736 |  | 18 |  | 245 kV, 4400pf Capacitive Voltage Transformer (1- Phase) | EA | 3 |  | INCLUDED | 0 | 0 | 0 | 0 | 0 | 0
5 | 7000027670 | 330 | 230 | 20 | Install. 220kV AIS EQUIPMENT | 100000484 | 998736 |  | 18 |  | 216kV Surge Arrester (1-phase) | EA | 3 |  | INCLUDED | 0 | 0 | 0 | 0 | 0 | 0
6 | 7000027670 | 330 | 230 | 30 | Install. 220kV AIS EQUIPMENT | 100001907 | 998736 |  | 18 |  | 245 kV,1 phase Bus Post Insulator (except for Line Traps) | EA | 6 |  | INCLUDED | 0 | 0 | 0 | 0 | 0 | 0
7 | 7000027670 | 330 | 230 | 40 | Install. 220kV AIS EQUIPMENT | 100000884 | 998734 |  | 18 |  | 245 kV ,1 phase Bus Post Insulators for Line Traps | EA | 6 |  | INCLUDED | 0 | 0 | 0 | 0 | 0 | 0
8 | 7000027670 | 330 | 230 | 50 | Install. 220kV AIS EQUIPMENT | 100002048 | 998734 |  | 18 |  | 220kV,1600A,0.5mH ,50kA Line Trap | EA | 2 |  | INCLUDED | 0 | 0 | 0 | 0 | 0 | 0
9 | 7000027670 | 340 | 240 | 10 | Install. Control & Relay Panel | 100000738 | 998736 |  | 18 |  | 220kV Line Protection Panel (with Automation) | EA | 1 |  | INCLUDED | 0 | 0 | 0 | 0 | 0 | 0
10 | 7000027670 | 340 | 240 | 20 | Install. Control & Relay Panel | 100000736 | 998736 |  | 18 |  | 220kV Circuit Breaker Relay Panel with Auto Reclose (with Automation) | EA | 1 |  | INCLUDED | 0 | 0 | 0 | 0 | 0 | 0
11 | 7000027670 | 340 | 240 | 30 | Install. Control & Relay Panel | 100000743 | 998736 |  | 18 |  | Augmentation of existing 220kV bus bar protection scheme.(No. of bays as per specification)-(with Automation) | SET | 1 |  | INCLUDED | 0 | 0 | 0 | 0 | 0 | 0
12 | 7000027670 | 350 | 250 | 10 | Install. Substation Automation System | 100002070 | 998736 |  | 18 |  | Augmentation of Substation automation System for 220kV bay as per Technical Specification | EA | 1 |  | INCLUDED | 0 | 0 | 0 | 0 | 0 | 0
13 | 7000027670 | 360 | 290 | 20 | Install. Illumination(Outdoor) | 100004930 | 998731 |  | 18 |  | LED Flood Light Luminaries Type-FL-1 as per technical specification | EA | 2 |  | INCLUDED | 0 | 0 | 0 | 0 | 0 | 0
14 | 7000027670 | 360 | 290 | 30 | Install. Illumination(Outdoor) | 100004931 | 998731 |  | 18 |  | LED Flood Light Luminaries Type FL-2 (250W) as per technical specification | EA | 2 |  | INCLUDED | 0 | 0 | 0 | 0 | 0 | 0
15 | 7000027670 | 360 | 290 | 40 | Install. Illumination(Outdoor) | 100001024 | 998731 |  | 18 |  | Sub Lighting panel (outdoor) type SLP (Switchyard and Street Lighting) | EA | 1 |  | INCLUDED | 0 | 0 | 0 | 0 | 0 | 0
16 | 7000027670 | 370 | 310 | 10 | Install. Erection Hardware | 100000512 | 998731 |  | 18 |  | Erection Hardware for 220kV DM-type layout for GIS termination arrangement-Line bay as per specification | SET | 1 |  | INCLUDED | 0 | 0 | 0 | 0 | 0 | 0
17 | 7000027670 | 380 | 320 | 20 | Install. 220kV Insulator and Hardware | 100017119 | 998731 |  | 18 |  | 220KV TENSION INSULATOR STRING AND ASSOCIATED HARDWARE FITTINGS WITH TURN BUCKLE SUITABLE FOR SINGLE CONDUCTOR | EA | 3 |  | INCLUDED | 0 | 0 | 0 | 0 | 0 | 0
18 | 7000027670 | 380 | 320 | 30 | Install. 220kV Insulator and Hardware | 100017122 | 998731 |  | 18 |  | 220KV SUSPENSION INSULATOR STRING AND ASSOCIATED HARDWARE FITTINGS WITH DROP CLAMP SUITABLE FOR TWIN CONDUCTOR | EA | 3 |  | INCLUDED | 0 | 0 | 0 | 0 | 0 | 0
19 | 7000027670 | 420 | 810 | 10 | Tower & Eqp support structure - Erection | 100001210 | 995455 |  | 18 |  | Erection of Lattice Structures (MS Steel), to be designed during detailed engineering, for towers, beams and equipment supportstructure including pack plates / packwashers and gusset plates excluding fasteners and foundation bolts | MT | 5 |  | INCLUDED | 0 | 0 | 0 | 0 | 0 | 0
20 | 7000027670 | 420 | 810 | 20 | Tower & Eqp support structure - Erection | 100001680 | 995455 |  | 18 |  | Erection of fasteners ( nuts, bolts and washers ) including step bolts for lattice and pipe structures to be designed duringdetailed engineering | MT | 0.5 |  | INCLUDED | 0 | 0 | 0 | 0 | 0 | 0
21 | 7000027670 | 420 | 810 | 30 | Tower & Eqp support structure - Erection | 100001681 | 995455 |  | 18 |  | Erection of foundation bolts including nuts, checknut and washers for lattice and pipe structures to be designed during detailedengineering | MT | 1 |  | INCLUDED | 0 | 0 | 0 | 0 | 0 | 0
22 | 7000027670 | 10 | 820 | 10 | Civil works | 100004518 | 995433 |  | 18 |  | Excavation in all kind of soil including rock for all leads and lifts, backfilling, disposal of surplus earth within a lead up to2Km as per technical specification. The surplus earth shall be roughly graded . | M3 | 450 |  | INCLUDED | 0 | 0 | 0 | 0 | 0 | 0
23 | 7000027670 | 10 | 820 | 20 | Civil works | 100001325 | 995454 |  | 18 |  | Providing and laying of Plain Cement Concrete (PCC) (1:4:8) | M3 | 15 |  | INCLUDED | 0 | 0 | 0 | 0 | 0 | 0
24 | 7000027670 | 10 | 820 | 30 | Civil works | 100001328 | 995454 |  | 18 |  | Providing and laying Plain Cement Concrete 1:5:10 (1 cement : 5 sand : 10 brick aggregate) | M3 | 80 |  | INCLUDED | 0 | 0 | 0 | 0 | 0 | 0
25 | 7000027670 | 10 | 820 | 40 | Civil works | 100001327 | 995454 |  | 18 |  | Providing and laying of Reinforced Cement Concrete M25 mix including pre cast, shuttering, Grouting of pockets & underpinning butexcluding steel reinforcement | M3 | 100 |  | INCLUDED | 0 | 0 | 0 | 0 | 0 | 0
26 | 7000027670 | 10 | 820 | 50 | Civil works | 100001329 | 995454 |  | 18 |  | Steel Reinforcement | MT | 8 |  | INCLUDED | 0 | 0 | 0 | 0 | 0 | 0
27 | 7000027670 | 10 | 820 | 60 | Civil works | 100001714 | 995428 |  | 18 |  | Stone spreading in switchyard excluding PCC | M2 | 1000 |  | INCLUDED | 0 | 0 | 0 | 0 | 0 | 0
28 | 7000027670 | 10 | 820 | 70 | Civil works | 100001713 | 995424 |  | 18 |  | Antiweed treatment | M2 | 1000 |  | INCLUDED | 0 | 0 | 0 | 0 | 0 | 0
29 | 7000027670 | 10 | 820 | 80 | Civil works | 100001712 | 995428 |  | 18 |  | Removing,cleaning and washing of existing stones and respreading of stones in switchyard excluding PCC | M2 | 200 |  | INCLUDED | 0 | 0 | 0 | 0 | 0 | 0
30 | 7000027670 | 10 | 820 | 90 | Civil works | 100001480 | 995454 |  | 18 |  | Cable Trench including all types of crossings, all metallic works and sump pit including concrte and reinforcement steel Section 4-4 | M | 50 |  | INCLUDED | 0 | 0 | 0 | 0 | 0 | 0
31 | 7000027670 | 10 | 820 | 100 | Civil works | 100001721 | 995428 |  | 18 |  | Supplying, filling and compacting stone boulders mixed with sand under foundations, roads, cable trenches, drains etc in layers notexceeding 250mm thickness including ramming, watering compacting | M3 | 50 |  | INCLUDED | 0 | 0 | 0 | 0 | 0 | 0
32 | 7000027670 | 540 | 850 | 10 | Install of Comm Equip | 100002812 | 998734 |  | 18 |  | SDH Equipment (STM-16 MADM upto 5 MSP protected directions)-Base Equipment (Common cards, Cross Connect/control cards, optical basecards, power supply cards, power cabling, other hardware and accessories including sub racks, patch cord, DDF etc fully equipedexcluding optical interface & Tributary cards | EA | 1 |  | INCLUDED | 0 | 0 | 0 | 0 | 0 | 0
33 | 7000027670 | 540 | 850 | 20 | Install of Comm Equip | 170000433 | 998734 |  | 18 |  | Optical Interface Cards/SFP# -S16.1 for SDH Equipment-STM-16 | EA | 4 |  | INCLUDED | 0 | 0 | 0 | 0 | 0 | 0
34 | 7000027670 | 540 | 850 | 30 | Install of Comm Equip | 100002825 | 998734 |  | 18 |  | Tributary interface- E1 interface (Minimum 16 nos.) | SET | 2 |  | INCLUDED | 0 | 0 | 0 | 0 | 0 | 0
35 | 7000027670 | 540 | 850 | 40 | Install of Comm Equip | 170000550 | 998336 |  | 18 |  | Ethernet Interface 10/100 Base T with Layer-2 switching (Min 8 Interfaces per card) | EA | 2 |  | INCLUDED | 0 | 0 | 0 | 0 | 0 | 0
36 | 7000027670 | 540 | 850 | 50 | Install of Comm Equip | 100002829 | 998734 |  | 18 |  | Tributary interface-Gigabit Ethernet Interfaces 10/100 Mbps with Layer -2 Switching (minimum 2 nos.) | SET | 1 |  | INCLUDED | 0 | 0 | 0 | 0 | 0 | 0
37 | 7000027670 | 540 | 850 | 60 | Install of Comm Equip | 170000375 | 998734 |  | 18 |  | Equipment Cabinets-For SDH Equipments | EA | 1 |  | INCLUDED | 0 | 0 | 0 | 0 | 0 | 0
38 | 7000027670 | 540 | 850 | 70 | Install of Comm Equip | 170004394 | 998336 |  | 18 |  | Fibre Optic Approach cabling: Including installation hardware like GI pipe, elbow, conduits, accessories etc.: 24 Fibre | KM | 1 |  | INCLUDED | 0 | 0 | 0 | 0 | 0 | 0
39 | 7000027670 | 540 | 850 | 80 | Install of Comm Equip | 170000356 | 998336 |  | 18 |  | Fibre Optic Distribution Panel (FODP): Indoor Type: FC Coupling and mounted on ETSI 19" rack or slimline rack: Type 2 (96 Fibre) | EA | 2 |  | INCLUDED | 0 | 0 | 0 | 0 | 0 | 0
40 | 7000027670 | 610 | 870 | 10 | PMUs for 220kV Line bay at Raigarh SS | 170000502 | 998713 |  | 18 |  | Service:- Phasor Measurement Unit (PMU) | EA | 1 |  | INCLUDED | 0 | 0 | 0 | 0 | 0 | 0
41 | 7000027670 | 610 | 870 | 20 | PMUs for 220kV Line bay at Raigarh SS | 170000530 | 998734 |  | 18 |  | WAMS TIME SYSTEM(GPS RECEIVER) | EA | 1 |  | INCLUDED | 0 | 0 | 0 | 0 | 0 | 0
42 | 7000027670 | 610 | 870 | 30 | PMUs for 220kV Line bay at Raigarh SS | 170004701 | 998734 |  | 18 |  | SUBSTATION GRADE Layer 2 LAN SWITCH | EA | 1 |  | INCLUDED | 0 | 0 | 0 | 0 | 0 | 0
43 | 7000027670 | 610 | 870 | 40 | PMUs for 220kV Line bay at Raigarh SS | 170004700 | 998734 |  | 18 |  | SUBSTATION GRADE Layer 3 LAN SWITCH | EA | 1 |  | INCLUDED | 0 | 0 | 0 | 0 | 0 | 0
44 | 7000027670 | 610 | 870 | 50 | PMUs for 220kV Line bay at Raigarh SS | 170000504 | 998713 |  | 18 |  | Services:- Armored Fibre Optic Cable and associated termination equipment | LOT | 1 |  | INCLUDED | 0 | 0 | 0 | 0 | 0 | 0
45 | 7000027670 | 610 | 870 | 60 | PMUs for 220kV Line bay at Raigarh SS | 170003449 | 998316 |  | 18 |  | SUPPLY, INSTALLATION, TESTING AND COMMISSIONING OF LIU-FO PATCH PANEL-12 PORT | EA | 2 |  | INCLUDED | 0 | 0 | 0 | 0 | 0 | 0
46 | 7000027670 | 610 | 870 | 70 | PMUs for 220kV Line bay at Raigarh SS | 170000501 | 998734 |  | 18 |  | Integration of PMU with the PDC (Phasor Data Concentrator) of RLDCs and respective SLDCs as required. | LOT | 1 |  | INCLUDED | 0 | 0 | 0 | 0 | 0 | 0
47 | 7000027670 | 620 | 880 | 10 | inst of Power & control cable | 100002181 | 998736 |  | 18 |  | 1.1kV grade Power Cables (PVCinsulated)along withlugs,glands,straight joints &accessories,etc. | LS | 1 |  | INCLUDED | 0 | 0 | 0 | 0 | 0 | 0
48 | 7000027670 | 620 | 880 | 20 | inst of Power & control cable | 100002182 | 998736 |  | 18 |  | 1.1kV grade Control Cables (PVCinsulated) along withlugs,glands,straight joints &accessories,etc. | LS | 1 |  | INCLUDED | 0 | 0 | 0 | 0 | 0 | 0
V | 400/220kV Pavagda extn
1 | 7000027674 | 710 | 1310 | 20 | 420kV, 63kA AIS EQUIPMENT | 100000267 | 998736 |  | 18 |  | 420kV, 3150A, 63kA Circuit Breaker(3-Phase) without closing resistor(with support structure) | EA | 3 |  | INCLUDED | 0 | 0 | 0 | 0 | 0 | 0
2 | 7000027674 | 710 | 1310 | 30 | 420kV, 63kA AIS EQUIPMENT | 100000274 | 998736 |  | 18 |  | 420 kV, 3000A, 63KA, 1-Phase CurrentTransformer with 120% extended currentrating | EA | 9 |  | INCLUDED | 0 | 0 | 0 | 0 | 0 | 0
3 | 7000027674 | 710 | 1310 | 40 | 420kV, 63kA AIS EQUIPMENT | 100000287 | 998736 |  | 18 |  | 420kV, 3150A, 63KA, Isolator (3-phase)(Double Break) with one E/S | EA | 8 |  | INCLUDED | 0 | 0 | 0 | 0 | 0 | 0
4 | 7000027674 | 710 | 1310 | 50 | 420kV, 63kA AIS EQUIPMENT | 100000328 | 998736 |  | 18 |  | 336kV Surge Arrester (1-phase) | EA | 6 |  | INCLUDED | 0 | 0 | 0 | 0 | 0 | 0
5 | 7000027674 | 710 | 1310 | 60 | 420kV, 63kA AIS EQUIPMENT | 100005443 | 998734 |  | 18 |  | 420KV, 1-PHASE BUS POST INSULATORS | EA | 12 |  | INCLUDED | 0 | 0 | 0 | 0 | 0 | 0
6 | 7000027674 | 720 | 1340 | 10 | 245kV, 50kA AIS EQUIPMENT | 100003634 | 998736 |  | 18 |  | 245 kV 1600A, 50KA Circuit Breakers (3-Phase) with support | EA | 2 |  | INCLUDED | 0 | 0 | 0 | 0 | 0 | 0
7 | 7000027674 | 720 | 1340 | 20 | 245kV, 50kA AIS EQUIPMENT | 100001989 | 998736 |  | 18 |  | 245 kV, 1600A, 50KA, 1-Phase CurrentTransformer with 120% extended currentrating | EA | 6 |  | INCLUDED | 0 | 0 | 0 | 0 | 0 | 0
8 | 7000027674 | 720 | 1340 | 30 | 245kV, 50kA AIS EQUIPMENT | 100002014 | 998736 |  | 18 |  | 245kV, 1600A, 50 KA, 3-phase DoubleBreak Isolator with one E/S | EA | 2 |  | INCLUDED | 0 | 0 | 0 | 0 | 0 | 0
9 | 7000027674 | 720 | 1340 | 40 | 245kV, 50kA AIS EQUIPMENT | 100002013 | 998736 |  | 18 |  | 245kV, 1600A, 50 KA, 3-phase DoubleBreak Isolator with two E/S | EA | 2 |  | INCLUDED | 0 | 0 | 0 | 0 | 0 | 0
10 | 7000027674 | 720 | 1340 | 50 | 245kV, 50kA AIS EQUIPMENT | 100002016 | 998736 |  | 18 |  | 245kV, 1600A, 50 KA, 3-phase DoubleBreak Tandem Isolator without E/S | EA | 4 |  | INCLUDED | 0 | 0 | 0 | 0 | 0 | 0
11 | 7000027674 | 720 | 1340 | 60 | 245kV, 50kA AIS EQUIPMENT | 100000484 | 998736 |  | 18 |  | 216kV Surge Arrester (1-phase) | EA | 9 |  | INCLUDED | 0 | 0 | 0 | 0 | 0 | 0
12 | 7000027674 | 720 | 1340 | 70 | 245kV, 50kA AIS EQUIPMENT | 100001907 | 998736 |  | 18 |  | 245 kV,1 phase Bus Post Insulator (except for Line Traps) | EA | 30 |  | INCLUDED | 0 | 0 | 0 | 0 | 0 | 0
13 | 7000027674 | 730 | 1410 | 10 | Erection Hardware for 420 kV I Type S/Y | 100000335 | 998731 |  | 18 |  | Erection Hardware for 400kV I type layout-Spare bay of half dia as per specification | SET | 1 |  | INCLUDED | 0 | 0 | 0 | 0 | 0 | 0
14 | 7000027674 | 730 | 1410 | 20 | Erection Hardware for 420 kV I Type S/Y | 100000330 | 998731 |  | 18 |  | Erection Hardware for 400kV I type layout-Transformer bay as per specification | SET | 2 |  | INCLUDED | 0 | 0 | 0 | 0 | 0 | 0
15 | 7000027674 | 740 | 1421 | 10 | 420kV Insulator and Hardware | 100017127 | 998731 |  | 18 |  | 400KV TENSION INSULATOR STRING AND ASSOCIATED HARDWARE FITTINGS WITHOUT TURN BUCKLE SUITABLE FOR QUAD CONDUCTOR | EA | 6 |  | INCLUDED | 0 | 0 | 0 | 0 | 0 | 0
16 | 7000027674 | 740 | 1421 | 20 | 420kV Insulator and Hardware | 100017126 | 998731 |  | 18 |  | 400KV TENSION INSULATOR STRING AND ASSOCIATED HARDWARE FITTINGS WITH TURN BUCKLE SUITABLE FOR QUAD CONDUCTOR | EA | 6 |  | INCLUDED | 0 | 0 | 0 | 0 | 0 | 0
17 | 7000027674 | 740 | 1421 | 30 | 420kV Insulator and Hardware | 100017133 | 998731 |  | 18 |  | 400KV SUSPENSION INSULATOR STRING AND ASSOCIATED HARDWARE FITTINGS WITH DROP CLAMP SUITABLE FOR QUAD CONDUCTOR | EA | 12 |  | INCLUDED | 0 | 0 | 0 | 0 | 0 | 0
18 | 7000027674 | 750 | 1430 | 20 | Erection Hardware for 220 kV DMT Type S | 100000486 | 998731 |  | 18 |  | Erection Hardware for 220kV layout (Double Main and Transfer Scheme as per SLD)-Transformer Bay as per specification | SET | 2 |  | INCLUDED | 0 | 0 | 0 | 0 | 0 | 0
19 | 7000027674 | 760 | 1433 | 10 | 220kV Insulator and Hardware | 100017122 | 998731 |  | 18 |  | 220KV SUSPENSION INSULATOR STRING AND ASSOCIATED HARDWARE FITTINGS WITH DROP CLAMP SUITABLE FOR TWIN CONDUCTOR | EA | 3 |  | INCLUDED | 0 | 0 | 0 | 0 | 0 | 0
20 | 7000027674 | 760 | 1433 | 20 | 220kV Insulator and Hardware | 100017118 | 998731 |  | 18 |  | 220KV TENSION INSULATOR STRING AND ASSOCIATED HARDWARE FITTINGS WITHOUT TURN BUCKLE SUITABLE FOR TWIN CONDUCTOR | EA | 3 |  | INCLUDED | 0 | 0 | 0 | 0 | 0 | 0
21 | 7000027674 | 760 | 1433 | 30 | 220kV Insulator and Hardware | 100017117 | 998731 |  | 18 |  | 220KV TENSION INSULATOR STRING AND ASSOCIATED HARDWARE FITTINGS WITH TURN BUCKLE SUITABLE FOR TWIN CONDUCTOR | EA | 3 |  | INCLUDED | 0 | 0 | 0 | 0 | 0 | 0
22 | 7000027674 | 770 | 1470 | 10 | CRP for 420kV Bays with SAS | 100016779 | 998736 |  | 18 |  | 400kV Circuit Breaker Relay Panel (with Automation) | EA | 3 |  | INCLUDED | 0 | 0 | 0 | 0 | 0 | 0
23 | 7000027674 | 770 | 1470 | 20 | CRP for 420kV Bays with SAS | 100000731 | 998736 |  | 18 |  | 400kV Transformer Protection Panel (For both HV & MV side)-(with Automation) | EA | 2 |  | INCLUDED | 0 | 0 | 0 | 0 | 0 | 0
24 | 7000027674 | 770 | 1470 | 30 | CRP for 420kV Bays with SAS | 100000735 | 998736 |  | 18 |  | Augmentation of existing 400kV bus bar protection scheme.(No. of bays as per specification)-(with Automation) | SET | 2 |  | INCLUDED | 0 | 0 | 0 | 0 | 0 | 0
25 | 7000027674 | 780 | 1490 | 10 | CRP for 220kV Bays with SAS | 100016778 | 998736 |  | 18 |  | 220kV Circuit Breaker Relay Panel (with Automation) | EA | 2 |  | INCLUDED | 0 | 0 | 0 | 0 | 0 | 0
26 | 7000027674 | 780 | 1490 | 20 | CRP for 220kV Bays with SAS | 100000743 | 998736 |  | 18 |  | Augmentation of existing 220kV bus bar protection scheme.(No. of bays as per specification)-(with Automation) | SET | 2 |  | INCLUDED | 0 | 0 | 0 | 0 | 0 | 0
27 | 7000027674 | 790 | 1513 | 10 | SAS-AUG | 100002069 | 998736 |  | 18 |  | Augmentation of Substation automation System for 400kV Main bay as per Technical Specification | EA | 2 |  | INCLUDED | 0 | 0 | 0 | 0 | 0 | 0
28 | 7000027674 | 790 | 1513 | 20 | SAS-AUG | 100002075 | 998736 |  | 18 |  | Augmentation of Substation automation System for 400kV Tie bay as per Technical Specification | EA | 1 |  | INCLUDED | 0 | 0 | 0 | 0 | 0 | 0
29 | 7000027674 | 790 | 1513 | 30 | SAS-AUG | 100002070 | 998736 |  | 18 |  | Augmentation of Substation automation System for 220kV bay as per Technical Specification | EA | 2 |  | INCLUDED | 0 | 0 | 0 | 0 | 0 | 0
30 | 7000027674 | 800 | 1520 | 10 | VMS | 100002500 | 998731 |  | 18 |  | Color IP camera, with PAN, TILT and ZOOM facilities, alongwith all required Items, Accessories, Line Interface units, Fiber patchcords, Power supply units, Junction Boxes, Cables, Fiber Optic Cables, etc., and including Integration in existing Hardware andSoftware for Augmentation of Visual Monitoring System as per technical specification. | SET | 1 |  | INCLUDED | 0 | 0 | 0 | 0 | 0 | 0
31 | 7000027674 | 810 | 1580 | 10 | 220kV EHV Cable & Associated Equipments | 100003359 | 998736 |  | 18 |  | 220 KV Cable end termination(s) (AIS TYPE) at substation as per technical specification | EA | 8 |  | INCLUDED | 0 | 0 | 0 | 0 | 0 | 0
32 | 7000027674 | 810 | 1580 | 20 | 220kV EHV Cable & Associated Equipments | 100003013 | 998736 |  | 18 |  | 220kV HV Power Cable along with accessories | KM | 2 |  | INCLUDED | 0 | 0 | 0 | 0 | 0 | 0
33 | 7000027674 | 820 | 1600 | 10 | AIR CONDITIONING & VENTILATION SYSTEM | 100001882 | 995463 |  | 18 |  | Air conditioning system for Switchyard Panel Room of 6m length | SET | 1 |  | INCLUDED | 0 | 0 | 0 | 0 | 0 | 0
34 | 7000027674 | 830 | 1610 | 10 | FIRE FIGHTING SYSTEM | 100016783 | 998736 |  | 18 |  | HVW spray system, Hydrant system and complete U/G & O/G piping and accessories etc. out side the pump house for 400kV, 3-phaseAutotransformer | SET | 2 |  | INCLUDED | 0 | 0 | 0 | 0 | 0 | 0
35 | 7000027674 | 830 | 1610 | 20 | FIRE FIGHTING SYSTEM | 100002062 | 995461 |  | 18 |  | Fire Detection and Alarm System for Switchyard Panel Room of 6 m length | SET | 1 |  | INCLUDED | 0 | 0 | 0 | 0 | 0 | 0
36 | 7000027674 | 830 | 1610 | 30 | FIRE FIGHTING SYSTEM | 100000975 | 995461 |  | 18 |  | 4.5 kg CO2 type Portable Fire extinguisher | EA | 1 |  | INCLUDED | 0 | 0 | 0 | 0 | 0 | 0
37 | 7000027674 | 840 | 1620 | 10 | ILLUMINATION SYSTEM | 100001116 | 998739 |  | 18 |  | Illumination System for switchyard panel room of 6 m length | SET | 1 |  | INCLUDED | 0 | 0 | 0 | 0 | 0 | 0
38 | 7000027674 | 840 | 1620 | 30 | ILLUMINATION SYSTEM | 100004937 | 998731 |  | 18 |  | Fire Wall Mounted LED Luminarie Type FL-2 (250W) | EA | 2 |  | INCLUDED | 0 | 0 | 0 | 0 | 0 | 0
39 | 7000027674 | 840 | 1620 | 40 | ILLUMINATION SYSTEM | 100004926 | 998731 |  | 18 |  | Lighting Fixture LED Luminaires type FL2 as per tech. specifications | EA | 10 |  | INCLUDED | 0 | 0 | 0 | 0 | 0 | 0
40 | 7000027674 | 840 | 1620 | 50 | ILLUMINATION SYSTEM | 100004852 | 998731 |  | 18 |  | Lighting Fixture LED Luminaires type FL-1 as per tech. specifications | EA | 20 |  | INCLUDED | 0 | 0 | 0 | 0 | 0 | 0
41 | 7000027674 | 840 | 1620 | 60 | ILLUMINATION SYSTEM | 100001885 | 998739 |  | 18 |  | Outdoor Power Receptacle for oilfiltration unit (250A) | EA | 1 |  | INCLUDED | 0 | 0 | 0 | 0 | 0 | 0
42 | 7000027674 | 840 | 1620 | 70 | ILLUMINATION SYSTEM | 100001052 | 998731 |  | 18 |  | 63A, 415V : Interlocked switch socket outdoor Receptacle (type RP) as per technical specifications | EA | 1 |  | INCLUDED | 0 | 0 | 0 | 0 | 0 | 0
43 | 7000027674 | 840 | 1620 | 80 | ILLUMINATION SYSTEM | 100001021 | 995461 |  | 18 |  | Lighting Panel type ACP-2 as per technical specification | EA | 2 |  | INCLUDED | 0 | 0 | 0 | 0 | 0 | 0
44 | 7000027674 | 850 | 1660 | 10 | 400kV Equipment support structures | 100001217 | 995455 |  | 18 |  | Erection of Pipe Structure - 400 kV, 1-Phase, BPI, (Excluding Wave Trap), including nuts, bolts, all type of washers,packplates, step bolts and gusset plates excluding foundation bolts | EA | 12 |  | INCLUDED | 0 | 0 | 0 | 0 | 0 | 0
45 | 7000027674 | 850 | 1660 | 20 | 400kV Equipment support structures | 100001212 | 995455 |  | 18 |  | Erection of Pipe Structure - 400 kV 1-Phase CT including nuts, bolts, all type of washers, packplates, step bolts and gusset platesexcluding foundation bolts | EA | 9 |  | INCLUDED | 0 | 0 | 0 | 0 | 0 | 0
46 | 7000027674 | 850 | 1660 | 30 | 400kV Equipment support structures | 100001214 | 995455 |  | 18 |  | Erection of Pipe Structure - 400 kV 3-Phase ISOLATOR including nuts, bolts, all type of washers, packplates, step bolts and gussetplates excluding foundation bolts | EA | 8 |  | INCLUDED | 0 | 0 | 0 | 0 | 0 | 0
47 | 7000027674 | 850 | 1660 | 40 | 400kV Equipment support structures | 100001216 | 995455 |  | 18 |  | Erection of Pipe Structure - 400 kV 1-Phase SA including nuts, bolts, all type of washers, packplates, step bolts and gusset platesexcluding foundation bolts | EA | 6 |  | INCLUDED | 0 | 0 | 0 | 0 | 0 | 0
48 | 7000027674 | 860 | 1670 | 10 | 220 kV Towers | 100001668 | 995455 |  | 18 |  | Erection of Std LM (40m) including nuts, bolts, all type of washers, packplates, step bolts and gusset plates excluding foundationbolts | EA | 1 |  | INCLUDED | 0 | 0 | 0 | 0 | 0 | 0
49 | 7000027674 | 860 | 1670 | 20 | 220 kV Towers | 100001205 | 995455 |  | 18 |  | Erection of Std 220 kV Gantry BG1 including nuts, bolts, all type of washers, packplates, step bolts and gusset plates excludingfoundation bolts | EA | 1 |  | INCLUDED | 0 | 0 | 0 | 0 | 0 | 0
50 | 7000027674 | 870 | 1680 | 10 | 220kV Equipment support structures | 100001226 | 995455 |  | 18 |  | Erection of Pipe Structure - 220 kV 1-Phase High BPI including nuts, bolts, all type of washers, packplates, step bolts and gussetplates excluding foundation bolts | EA | 6 |  | INCLUDED | 0 | 0 | 0 | 0 | 0 | 0
51 | 7000027674 | 870 | 1680 | 20 | 220kV Equipment support structures | 100001225 | 995455 |  | 18 |  | Erection of Pipe Structure - 220 kV 1-Phase BPI including nuts, bolts, all type of washers, packplates, step bolts and gusset platesexcluding foundation bolts | EA | 24 |  | INCLUDED | 0 | 0 | 0 | 0 | 0 | 0
52 | 7000027674 | 870 | 1680 | 30 | 220kV Equipment support structures | 100001220 | 995455 |  | 18 |  | Erection of Pipe Structure - 220 kV 1-Phase CT including nuts, bolts, all type of washers, packplates, step bolts and gusset platesexcluding foundation bolts | EA | 6 |  | INCLUDED | 0 | 0 | 0 | 0 | 0 | 0
53 | 7000027674 | 870 | 1680 | 40 | 220kV Equipment support structures | 100001222 | 995455 |  | 18 |  | Erection of Pipe Structure - 220 kV 3-Phase ISOLATOR including nuts, bolts, all type of washers, packplates, step bolts and gussetplates excluding foundation bolts | EA | 8 |  | INCLUDED | 0 | 0 | 0 | 0 | 0 | 0
54 | 7000027674 | 870 | 1680 | 50 | 220kV Equipment support structures | 100001224 | 995455 |  | 18 |  | Erection of Pipe Structure - 220 kV 1-Phase SA including nuts, bolts, all type of washers, packplates, step bolts and gusset platesexcluding foundation bolts | EA | 9 |  | INCLUDED | 0 | 0 | 0 | 0 | 0 | 0
55 | 7000027674 | 1130 | 1700 | 10 | CIVIL WORKS | 100004518 | 995433 |  | 18 |  | Excavation in all kind of soil including rock for all leads and lifts, backfilling, disposal of surplus earth within a lead up to2Km as per technical specification. The surplus earth shall be roughly graded . | M3 | 3477 |  | INCLUDED | 0 | 0 | 0 | 0 | 0 | 0
56 | 7000027674 | 1130 | 1700 | 20 | CIVIL WORKS | 100011662 | 995433 |  | 18 |  | Excavation in hard rock which require blasting (including chemical blasting and rock excavated using specialized tools) for allfoundation works including stacking, measuring, disposal etc.for all leads and lifts as per technical specification. | M3 | 348 |  | INCLUDED | 0 | 0 | 0 | 0 | 0 | 0
57 | 7000027674 | 1130 | 1700 | 30 | CIVIL WORKS | 100001325 | 995454 |  | 18 |  | Providing and laying of Plain Cement Concrete (PCC) (1:4:8) | M3 | 121 |  | INCLUDED | 0 | 0 | 0 | 0 | 0 | 0
58 | 7000027674 | 1130 | 1700 | 40 | CIVIL WORKS | 100001326 | 995454 |  | 18 |  | Providing and laying of Plain Cement Concrete (PCC) (1:2:4) | M3 | 22 |  | INCLUDED | 0 | 0 | 0 | 0 | 0 | 0
59 | 7000027674 | 1130 | 1700 | 50 | CIVIL WORKS | 100001328 | 995454 |  | 18 |  | Providing and laying Plain Cement Concrete 1:5:10 (1 cement : 5 sand : 10 brick aggregate) | M3 | 1301 |  | INCLUDED | 0 | 0 | 0 | 0 | 0 | 0
60 | 7000027674 | 1130 | 1700 | 60 | CIVIL WORKS | 100001327 | 995454 |  | 18 |  | Providing and laying of Reinforced Cement Concrete M25 mix including pre cast, shuttering, Grouting of pockets & underpinning butexcluding steel reinforcement | M3 | 1026 |  | INCLUDED | 0 | 0 | 0 | 0 | 0 | 0
61 | 7000027674 | 1130 | 1700 | 70 | CIVIL WORKS | 100001329 | 995454 |  | 18 |  | Steel Reinforcement | MT | 72 |  | INCLUDED | 0 | 0 | 0 | 0 | 0 | 0
62 | 7000027674 | 1130 | 1700 | 80 | CIVIL WORKS | 100001330 | 995428 |  | 18 |  | Stone filling (40 mm size) for transformer/Reactor foundation | M3 | 41 |  | INCLUDED | 0 | 0 | 0 | 0 | 0 | 0
63 | 7000027674 | 1130 | 1700 | 90 | CIVIL WORKS | 100001331 | 995455 |  | 18 |  | Misc. Structural steel including rails, embedments, edge protection angles, gratings etc. but excluding the reinforcement steel andsteel for lattice and pipe structures. | MT | 54 |  | INCLUDED | 0 | 0 | 0 | 0 | 0 | 0
64 | 7000027674 | 1130 | 1700 | 100 | CIVIL WORKS | 100001714 | 995428 |  | 18 |  | Stone spreading in switchyard excluding PCC | M2 | 15000 |  | INCLUDED | 0 | 0 | 0 | 0 | 0 | 0
65 | 7000027674 | 1130 | 1700 | 110 | CIVIL WORKS | 100001713 | 995424 |  | 18 |  | Antiweed treatment | M2 | 15000 |  | INCLUDED | 0 | 0 | 0 | 0 | 0 | 0
66 | 7000027674 | 1130 | 1700 | 120 | CIVIL WORKS | 100001712 | 995428 |  | 18 |  | Removing,cleaning and washing of existing stones and respreading of stones in switchyard excluding PCC | M2 | 2000 |  | INCLUDED | 0 | 0 | 0 | 0 | 0 | 0
67 | 7000027674 | 1130 | 1700 | 130 | CIVIL WORKS | 100003114 | 995454 |  | 18 |  | External finishing / painting of fire wall (water proofing cement paint) (DSR 13.44.1) | M2 | 240 |  | INCLUDED | 0 | 0 | 0 | 0 | 0 | 0
68 | 7000027674 | 1130 | 1700 | 140 | CIVIL WORKS | 100001457 | 995421 |  | 18 |  | Construction of rail cum road as per drawing including all item such as excavation,compactions, rolling watering, WBM etc. butexcluding concrete reinforcement and structural steel-Section having four rails for auto transformer. | M2 | 172 |  | INCLUDED | 0 | 0 | 0 | 0 | 0 | 0
69 | 7000027674 | 1130 | 1700 | 150 | CIVIL WORKS | 130000761 | 995428 |  | 18 |  | 14.4.2 Providing, laying and fixing following dia RCC pipe NP2 class (light duty) in ground complete with RCC collars, jointingwith cement mortar 1:2 (1 cement : 2 fine sand) including trenching (75 cm deep) and refilling etc as required. : 150 mm dia | M | 20 |  | INCLUDED | 0 | 0 | 0 | 0 | 0 | 0
70 | 7000027674 | 1130 | 1700 | 160 | CIVIL WORKS | 130000762 | 995428 |  | 18 |  | 14.4.3 Providing, laying and fixing following dia RCC pipe NP2 class (light duty) in ground complete with RCC collars, jointingwith cement mortar 1:2 (1 cement : 2 fine sand) including trenching (75 cm deep) and refilling etc as required. : 250 mm dia | M | 74 |  | INCLUDED | 0 | 0 | 0 | 0 | 0 | 0
71 | 7000027674 | 1130 | 1700 | 170 | CIVIL WORKS | 100020960 | 995461 |  | 18 |  | RCC culvert crossings including supplying and laying hume pipe 250mm dia of grade (NP-3) excluding concrete as per specification. | M | 5 |  | INCLUDED | 0 | 0 | 0 | 0 | 0 | 0
72 | 7000027674 | 1130 | 1700 | 180 | CIVIL WORKS | 100020961 | 995461 |  | 18 |  | RCC culvert crossings including supplying and laying hume pipe 300mm dia of grade (NP-3) excluding concrete as per specification. | M | 5 |  | INCLUDED | 0 | 0 | 0 | 0 | 0 | 0
73 | 7000027674 | 1130 | 1700 | 190 | CIVIL WORKS | 100020962 | 995461 |  | 18 |  | RCC culvert crossings including supplying and laying hume pipe 450mm dia of grade (NP-3) excluding concrete as per specification. | M | 5 |  | INCLUDED | 0 | 0 | 0 | 0 | 0 | 0
74 | 7000027674 | 1130 | 1700 | 200 | CIVIL WORKS | 100001409 | 995462 |  | 18 |  | Supplying and erecting dewatering pumps-5 HP | EA | 1 |  | INCLUDED | 0 | 0 | 0 | 0 | 0 | 0
75 | 7000027674 | 1130 | 1700 | 210 | CIVIL WORKS | 100003437 | 995454 |  | 18 |  | Switchyard Panel Room - Civil Works. All civil works as per drawing and specifications complete, including - brickwork, finishing(external and internal), windows etc. However, excavation, PCC, RCC and reinforcement shall be paid separately as per BPS. | M2 | 30 |  | INCLUDED | 0 | 0 | 0 | 0 | 0 | 0
76 | 7000027674 | 1130 | 1700 | 220 | CIVIL WORKS | 100001478 | 995454 |  | 18 |  | Cable Trench including all types of crossings, all metallic works and sump pit including concrte and reinforcement steel Section 2-2 | M | 200 |  | INCLUDED | 0 | 0 | 0 | 0 | 0 | 0
77 | 7000027674 | 1130 | 1700 | 230 | CIVIL WORKS | 100001479 | 995454 |  | 18 |  | Cable Trench including all types of crossings, all metallic works and sump pit including concrte and reinforcement steel Section 3-3 | M | 300 |  | INCLUDED | 0 | 0 | 0 | 0 | 0 | 0
78 | 7000027674 | 1130 | 1700 | 240 | CIVIL WORKS | 100001721 | 995428 |  | 18 |  | Supplying, filling and compacting stone boulders mixed with sand under foundations, roads, cable trenches, drains etc in layers notexceeding 250mm thickness including ramming, watering compacting | M3 | 59 |  | INCLUDED | 0 | 0 | 0 | 0 | 0 | 0
79 | 7000027674 | 1130 | 1700 | 250 | CIVIL WORKS | 100001432 | 995423 |  | 18 |  | Buried Cable trenches for Aux. Power arrangement | M | 1000 |  | INCLUDED | 0 | 0 | 0 | 0 | 0 | 0
80 | 7000027674 | 1140 | 1710 | 10 | FOUNDATION BOLTS | 100001677 | 995455 |  | 18 |  | Erection of 56mm dia foundation bolts including nuts, checknuts, washers and packplates | EA | 16 |  | INCLUDED | 0 | 0 | 0 | 0 | 0 | 0
81 | 7000027674 | 1140 | 1710 | 20 | FOUNDATION BOLTS | 100001674 | 995455 |  | 18 |  | Erection of 28mm dia foundation bolts including nuts, checknuts, washers and packplates. | EA | 444 |  | INCLUDED | 0 | 0 | 0 | 0 | 0 | 0
82 | 7000027674 | 1170 | 1730 | 10 | POWER & CONTROL CABLES-LS | 100002181 | 998736 |  | 18 |  | 1.1kV grade Power Cables (PVCinsulated)along withlugs,glands,straight joints &accessories,etc. | LS | 1 |  | INCLUDED | 0 | 0 | 0 | 0 | 0 | 0
83 | 7000027674 | 1170 | 1730 | 20 | POWER & CONTROL CABLES-LS | 100002182 | 998736 |  | 18 |  | 1.1kV grade Control Cables (PVCinsulated) along withlugs,glands,straight joints &accessories,etc. | LS | 1 |  | INCLUDED | 0 | 0 | 0 | 0 | 0 | 0
84 | 7000027674 | 1170 | 1730 | 30 | POWER & CONTROL CABLES-LS | 100002180 | 998736 |  | 18 |  | 1.1kV grade Power Cables (XLPEinsulated) along withlugs,glands,straight joints &accessories,etc. | LS | 1 |  | INCLUDED | 0 | 0 | 0 | 0 | 0 | 0
85 | 7000027674 | 1240 | 1750 | 10 | PMUs for ICT 7 & 8 at Pavagada Extn | 170000502 | 998713 |  | 18 |  | Service:- Phasor Measurement Unit (PMU) | EA | 2 |  | INCLUDED | 0 | 0 | 0 | 0 | 0 | 0
86 | 7000027674 | 1240 | 1750 | 20 | PMUs for ICT 7 & 8 at Pavagada Extn | 170000530 | 998734 |  | 18 |  | WAMS TIME SYSTEM(GPS RECEIVER) | EA | 2 |  | INCLUDED | 0 | 0 | 0 | 0 | 0 | 0
87 | 7000027674 | 1240 | 1750 | 30 | PMUs for ICT 7 & 8 at Pavagada Extn | 170004701 | 998734 |  | 18 |  | SUBSTATION GRADE Layer 2 LAN SWITCH | EA | 2 |  | INCLUDED | 0 | 0 | 0 | 0 | 0 | 0
88 | 7000027674 | 1240 | 1750 | 40 | PMUs for ICT 7 & 8 at Pavagada Extn | 170004700 | 998734 |  | 18 |  | SUBSTATION GRADE Layer 3 LAN SWITCH | EA | 1 |  | INCLUDED | 0 | 0 | 0 | 0 | 0 | 0
89 | 7000027674 | 1240 | 1750 | 50 | PMUs for ICT 7 & 8 at Pavagada Extn | 170000504 | 998713 |  | 18 |  | Services:- Armored Fibre Optic Cable and associated termination equipment | LOT | 1 |  | INCLUDED | 0 | 0 | 0 | 0 | 0 | 0
90 | 7000027674 | 1240 | 1750 | 60 | PMUs for ICT 7 & 8 at Pavagada Extn | 170003449 | 998316 |  | 18 |  | SUPPLY, INSTALLATION, TESTING AND COMMISSIONING OF LIU-FO PATCH PANEL-12 PORT | EA | 3 |  | INCLUDED | 0 | 0 | 0 | 0 | 0 | 0
91 | 7000027674 | 1240 | 1750 | 70 | PMUs for ICT 7 & 8 at Pavagada Extn | 170000501 | 998734 |  | 18 |  | Integration of PMU with the PDC (Phasor Data Concentrator) of RLDCs and respective SLDCs as required. | LOT | 1 |  | INCLUDED | 0 | 0 | 0 | 0 | 0 | 0
[16 empty] | 0 | 0 | 0 | 0 | 0 | 0
| Total of Installation Charges | [13 empty] | 0 |  | 0 |  |  | 0 | 0
# | In case the bidder leaves the cell for confirmation of the SAC and/or GST rate “blank”, the SAC and corresponding GST rate indicated by the Employer shall be deemed to be the one confirmed by the Bidder.
| Date | [10 empty] | Printed Name
| Place | [10 empty] | Designation
0

## Sch-4
Spec No: CC/NT/W-AIS/DOM/A02/24/07542 | [14 empty] | Schedule - 4
765kV AIS Substation Extension Package - SS129 including 220kV GIS – a) Augmentation of 1x 1500MVA ICT (3rd) at Jhatikara substation (Bamnoli/Dwarka section) under transmission system for evacuation of POWER from REZ in Rajasthan Phase-III, Part-J b) Extn. of 400(AIS)/220(GIS) kV Rajgarh Substation under augmentation of transformation capacity at 400/220kV Rajgarh S/S in MP by 400/220kV, 1x500MVA ICT (3rd) c) Extn. of 400kV KPS- 2 (GIS) under Interconnection of RE developer’s DTL at bay no. 416 of KPS-2 (400kV Bus Section-I). d) Extn. of 400/220kV Pavagada (Tumkur) S/S under augmentation of transformation capacity by 2x500MVA (7th & 8th), 400/220kV ICTs at Tumkur (Pavagada) 400/220kV Pooling Station.
(SCHEDULE OF RATES AND PRICES )
BIDDER:
0 | [12 empty] | To:
Bidder’s Name and Address (Sole Bidder) : | [12 empty] | Contract Services
Name : | [12 empty] | Power Grid Corporation of India Ltd.,
Address : | [12 empty] | "Saudamini", Plot No.-2
Sector-29,
Gurugram (Haryana) - 122001
Training Charges :
SI. No. | PR No | Line Item No | Activity Header | PR Activity No | Activity Description | Service Code | SAC (Service Accounting Codes) | Whether SAC in column ‘…’ is confirmed. If not indicate applicable the SAC # | Rate of GST applicable ( in %) | Whether rate of GST in column ‘---’ is confirmed. If not indicate applicable rate of GST # | Description | Unit | Quantity | Unit Charges | Total Charges
1 | 2 | 3 | 4 | 5 | 6 | 7 | 8 | 9 | 10 | 11 | 12 | 13 | 14 | 15 | 16=14*15
NOT APPLICABLE
Date
| Place | [9 empty] | Printed Name
Designation

## Sch-5
Spec No: CC/NT/W-AIS/DOM/A02/24/07542 |  |  |  | Schedule - 5
765kV AIS Substation Extension Package - SS129 including 220kV GIS – a) Augmentation of 1x 1500MVA ICT (3rd) at Jhatikara substation (Bamnoli/Dwarka section) under transmission system for evacuation of POWER from REZ in Rajasthan Phase-III, Part-J b) Extn. of 400(AIS)/220(GIS) kV Rajgarh Substation under augmentation of transformation capacity at 400/220kV Rajgarh S/S in MP by 400/220kV, 1x500MVA ICT (3rd) c) Extn. of 400kV KPS- 2 (GIS) under Interconnection of RE developer’s DTL at bay no. 416 of KPS-2 (400kV Bus Section-I). d) Extn. of 400/220kV Pavagada (Tumkur) S/S under augmentation of transformation capacity by 2x500MVA (7th & 8th), 400/220kV ICTs at Tumkur (Pavagada) 400/220kV Pooling Station.
(SUMMARY OF TAXES & DUTIES not included in Schedule 1 & 3)
BIDDER:
0 |  |  | To:
Bidder’s Name and Address (Sole Bidder) : |  |  | Contract Services
Name : |  |  | Power Grid Corporation of India Ltd.,
Address : |  |  | "Saudamini", Plot No.-2
Sector-29,
Gurgaon (Haryana) - 122001
Sl. No. | Item Nos. |  | Total Price (INR) |  | After Discount |  | After MPDiscount
1 | TOTAL GST on Goods |  | 0 |  | Excise Duty | #REF! | Excise Duty | #REF!
Total GST for Supply of Goods (inter-alia including Type Test Charges) between the Contractor and the Employer (identified in Schedule 1') which are not included in the Ex-works price as per the provision of the Bidding Documents, as applicable.
2 | TOTAL GST on Services |  | 0 |  | Sales Tax | 0 | Sales Tax | 0
| Total GST on Installation Services (indentified in Schedule-3) and Training to be imparted in India (identified in Schedule-4) which are not included in the Installation and Training charges as per the provision of the Bidding Documents, as applicable |  |  |  | #REF! | 0 | #REF! | 0
| GRAND TOTAL [1+2] |  | 0
Date : |  | Printed Name :
Place : |  | Designation :
Click for Sch-6

## Sch-5 after discount (hidden)
Spec No: CC/NT/W-AIS/DOM/A02/24/07542 |  |  |  | Schedule - 5
765kV AIS Substation Extension Package - SS129 including 220kV GIS – a) Augmentation of 1x 1500MVA ICT (3rd) at Jhatikara substation (Bamnoli/Dwarka section) under transmission system for evacuation of POWER from REZ in Rajasthan Phase-III, Part-J b) Extn. of 400(AIS)/220(GIS) kV Rajgarh Substation under augmentation of transformation capacity at 400/220kV Rajgarh S/S in MP by 400/220kV, 1x500MVA ICT (3rd) c) Extn. of 400kV KPS- 2 (GIS) under Interconnection of RE developer’s DTL at bay no. 416 of KPS-2 (400kV Bus Section-I). d) Extn. of 400/220kV Pavagada (Tumkur) S/S under augmentation of transformation capacity by 2x500MVA (7th & 8th), 400/220kV ICTs at Tumkur (Pavagada) 400/220kV Pooling Station.
(SUMMARY OF TAXES & DUTIES APPLICABLE ON PLANT & EQUIPMENT)
BIDDER:
0 |  |  | To:
Bidder’s Name and Address (Sole Bidder) : |  |  | Contract Services
Name : |  |  | Power Grid Corporation of India Ltd.,
Address : |  |  | "Saudamini", Plot No.-2
Sector-29,
Gurugram (Haryana) - 122001
Sl. No. | Item Nos. |  | Total Price (INR)
1 | TOTAL GST on Goods |  | 0
Total GST for Supply of Goods (inter-alia including Type Test Charges) between the Contractor and the Employer (identified in Schedule 1') which are not included in the Ex-works price as per the provision of the Bidding Documents, as applicable.
2 | TOTAL GST on Services |  | 0
Total GST on Installation Services (indentified in Schedule-3) and Training to be imparted in India (identified in Schedule-4) which are not included in the Installation and Training charges as per the provision of the Bidding Documents, as applicable
| GRAND TOTAL [1+2] |  | 0
Date : |  | Printed Name :
Place : |  | Designation :
Click for Sch-6

## Sch-6
Spec No: CC/NT/W-AIS/DOM/A02/24/07542 |  |  | Schedule - 6
765kV AIS Substation Extension Package - SS129 including 220kV GIS – a) Augmentation of 1x 1500MVA ICT (3rd) at Jhatikara substation (Bamnoli/Dwarka section) under transmission system for evacuation of POWER from REZ in Rajasthan Phase-III, Part-J b) Extn. of 400(AIS)/220(GIS) kV Rajgarh Substation under augmentation of transformation capacity at 400/220kV Rajgarh S/S in MP by 400/220kV, 1x500MVA ICT (3rd) c) Extn. of 400kV KPS- 2 (GIS) under Interconnection of RE developer’s DTL at bay no. 416 of KPS-2 (400kV Bus Section-I). d) Extn. of 400/220kV Pavagada (Tumkur) S/S under augmentation of transformation capacity by 2x500MVA (7th & 8th), 400/220kV ICTs at Tumkur (Pavagada) 400/220kV Pooling Station.
(GRAND SUMMARY)
BIDDER:
0 |  |  | To:
Bidder’s Name and Address (Sole Bidder) : |  |  | Contract Services
Name : |  |  | Power Grid Corporation of India Ltd.,
Address : |  |  | "Saudamini", Plot No.-2
Sector-29,
Gurugram (Haryana) - 122001
Sl. No. | Description |  | Total Price (INR)
1 | TOTAL SCHEDULE NO. 1 |  | 0
Ex-works price of Plant and Equipment including Type Test Charges
2 | TOTAL SCHEDULE NO. 2 |  | 0
Local Transportation, In-transit Insurance, loading and unloading
3 | TOTAL SCHEDULE NO. 3 |  | 0
Installation Charges
4 | TOTAL SCHEDULE NO. 4 |  | Not Applicable
Training Charges
5 | TOTAL SCHEDULE NO. 5 |  | 0
Taxes and Duties
6 | TOTAL SCHEDULE NO. 7 |  | Not Applicable
Type Test Charges [Total of this Schedule is included in Schedule - 1 above.]
GRAND TOTAL [1+2+3+5]
0
Date : |  | Printed Name :
Place : |  | Designation :
Click for Sch-7

## Sch-6 After Discount (hidden)
Spec No: CC/NT/W-AIS/DOM/A02/24/07542 |  |  | Schedule - 6 After Discount
765kV AIS Substation Extension Package - SS129 including 220kV GIS – a) Augmentation of 1x 1500MVA ICT (3rd) at Jhatikara substation (Bamnoli/Dwarka section) under transmission system for evacuation of POWER from REZ in Rajasthan Phase-III, Part-J b) Extn. of 400(AIS)/220(GIS) kV Rajgarh Substation under augmentation of transformation capacity at 400/220kV Rajgarh S/S in MP by 400/220kV, 1x500MVA ICT (3rd) c) Extn. of 400kV KPS- 2 (GIS) under Interconnection of RE developer’s DTL at bay no. 416 of KPS-2 (400kV Bus Section-I). d) Extn. of 400/220kV Pavagada (Tumkur) S/S under augmentation of transformation capacity by 2x500MVA (7th & 8th), 400/220kV ICTs at Tumkur (Pavagada) 400/220kV Pooling Station.
(GRAND SUMMARY)
#REF! |  |  | To:
Bidder’s Name and Address (Sole Bidder) : |  |  | Contract Services
Name : |  |  | Power Grid Corporation of India Ltd.,
Address : |  |  | "Saudamini", Plot No.-2
Sector-29,
Gurugram (Haryana) - 122001
Sl. No. | Description |  | Total Price (INR)
1 | TOTAL SCHEDULE NO. 1
Ex-works price of Plant and Equipment including Type Test Charges
2 | TOTAL SCHEDULE NO. 2
Local Transportation, Insurance and other Incidental Services
3 | TOTAL SCHEDULE NO. 3
Installation Charges
4 | TOTAL SCHEDULE NO. 4
Training Charges
5 | TOTAL SCHEDULE NO. 5
Taxes and Duties
6 | TOTAL SCHEDULE NO. 7
Type Test Charges [Total of this Schedule is included in Schedule - 1 above.]
GRAND TOTAL [1+2+3+4+5]
Date : |  | Printed Name :
Place : |  | Designation :
Click for Sch-7

## Sch-6 (After Discount)
Spec No: CC/NT/W-AIS/DOM/A02/24/07542 |  |  | Schedule - 6
765kV AIS Substation Extension Package - SS129 including 220kV GIS – a) Augmentation of 1x 1500MVA ICT (3rd) at Jhatikara substation (Bamnoli/Dwarka section) under transmission system for evacuation of POWER from REZ in Rajasthan Phase-III, Part-J b) Extn. of 400(AIS)/220(GIS) kV Rajgarh Substation under augmentation of transformation capacity at 400/220kV Rajgarh S/S in MP by 400/220kV, 1x500MVA ICT (3rd) c) Extn. of 400kV KPS- 2 (GIS) under Interconnection of RE developer’s DTL at bay no. 416 of KPS-2 (400kV Bus Section-I). d) Extn. of 400/220kV Pavagada (Tumkur) S/S under augmentation of transformation capacity by 2x500MVA (7th & 8th), 400/220kV ICTs at Tumkur (Pavagada) 400/220kV Pooling Station.
(GRAND SUMMARY)
BIDDER:
0 |  |  | To:
Bidder’s Name and Address (Sole Bidder) : |  |  | Contract Services
Name : |  |  | Power Grid Corporation of India Ltd.,
Address : |  |  | "Saudamini", Plot No.-2
Sector-29,
Gurugram (Haryana) - 122001
Sl. No. | Description |  | Total Price (INR) | From Sch-6 | Discount Factors
1 | TOTAL SCHEDULE NO. 1 |  | 0 | 0 | 0
Ex-works price of Plant and Equipment including Type Test Charges
2 | TOTAL SCHEDULE NO. 2 |  | 0 | 0 | 0
Local Transportation, In-transit Insurance, loading and unloading
3 | TOTAL SCHEDULE NO. 3 |  | 0 | 0 | 0
Installation Charges
4 | TOTAL SCHEDULE NO. 4 |  | Not Applicable
Training Charges
5 | TOTAL SCHEDULE NO. 5 |  | 0
Taxes and Duties
6 | TOTAL SCHEDULE NO. 7 |  | Not Applicable
Type Test Charges [Total of this Schedule is included in Schedule - 1 above.]
GRAND TOTAL [1+2+3+5]
0
Date : |  | Printed Name :
Place : |  | Designation :
Click for Sch-7

## Sch-7
Spec No: CC/NT/W-AIS/DOM/A02/24/07542 | [11 empty] | Schedule 7
765kV AIS Substation Extension Package - SS129 including 220kV GIS – a) Augmentation of 1x 1500MVA ICT (3rd) at Jhatikara substation (Bamnoli/Dwarka section) under transmission system for evacuation of POWER from REZ in Rajasthan Phase-III, Part-J b) Extn. of 400(AIS)/220(GIS) kV Rajgarh Substation under augmentation of transformation capacity at 400/220kV Rajgarh S/S in MP by 400/220kV, 1x500MVA ICT (3rd) c) Extn. of 400kV KPS- 2 (GIS) under Interconnection of RE developer’s DTL at bay no. 416 of KPS-2 (400kV Bus Section-I). d) Extn. of 400/220kV Pavagada (Tumkur) S/S under augmentation of transformation capacity by 2x500MVA (7th & 8th), 400/220kV ICTs at Tumkur (Pavagada) 400/220kV Pooling Station. | [12 empty] | As per Lum-sum |  | 0
(SCHEDULE OF RATES AND PRICES ) | [12 empty] | AS per Percent |  | #REF!
BIDDER:
0
| Bidder’s Name and Address (Sole Bidder) : | [8 empty] | To:
| Name : | [8 empty] | Contract Services
| Address : | [8 empty] | Power Grid Corporation of India Ltd.,
"Saudamini", Plot No.-2
Sector-29,
Gurgaon (Haryana) - 122001
Type tests :
SL. NO. | PR No | Line Item No | Code | HSN of the Equipment /item for which type test is to be conducted | Whether HSN in column ‘---’ is confirmed. If not indicate applicable the HSN code # | Rate of GST applicable ( in %) | Whether rate of GST in column ‘---’ is confirmed. If not indicate applicable rate of GST # | Description of Test | Unit | Quantity | Unit Test Charge | Total Test Charges (Rs.) |  | Total Test Charges After Discount (Rs.) |  | Dis Alert | Total Test Charges After MPD (Rs.)
NOT APPLICABLE
| Date | [5 empty] | Printed Name
| Place | [5 empty] | Designation
Spec No: CC/NT/W-AIS/DOM/A02/24/07542
765kV AIS Substation Extension Package - SS129 including 220kV GIS – a) Augmentation of 1x 1500MVA ICT (3rd) at Jhatikara substation (Bamnoli/Dwarka section) under transmission system for evacuation of POWER from REZ in Rajasthan Phase-III, Part-J b) Extn. of 400(AIS)/220(GIS) kV Rajgarh Substation under augmentation of transformation capacity at 400/220kV Rajgarh S/S in MP by 400/220kV, 1x500MVA ICT (3rd) c) Extn. of 400kV KPS- 2 (GIS) under Interconnection of RE developer’s DTL at bay no. 416 of KPS-2 (400kV Bus Section-I). d) Extn. of 400/220kV Pavagada (Tumkur) S/S under augmentation of transformation capacity by 2x500MVA (7th & 8th), 400/220kV ICTs at Tumkur (Pavagada) 400/220kV Pooling Station. | [7 empty] | 0 | 0
(SCHEDULE OF RATES AND PRICES ) | [7 empty] | 0 | 0
#REF!
#REF! | [7 empty] | #REF! | #REF!
#REF! | [7 empty] | #REF! | #REF!
#REF! | [7 empty] | #REF! | #REF!
[8 empty] | #REF! | #REF!
[8 empty] | 0 | 0
SL. NO. | [7 empty] | Description of Test | #REF!
#REF! | [7 empty] | #REF! | #REF!
#REF! | [7 empty] | #REF!
#REF! | [7 empty] | #REF! | #REF!
#REF! | [7 empty] | #REF! | #REF!
[8 empty] | #REF! | #REF!
#REF! | [7 empty] | #REF!
#REF! | [7 empty] | #REF!
#REF! | [7 empty] | #REF!
#REF! | [7 empty] | #REF! | #REF!
#REF! | [7 empty] | #REF! | #REF!
#REF! | [7 empty] | #REF! | #REF!
#REF! | [7 empty] | #REF! | #REF!
[8 empty] | #REF! | #REF!
#REF! | [7 empty] | #REF!
#REF! | [7 empty] | #REF! | #REF!
#REF! | [7 empty] | #REF! | #REF!
#REF! | [7 empty] | #REF! | #REF!
#REF! | [7 empty] | #REF! | #REF!
[8 empty] | #REF! | #REF!
#REF! | [7 empty] | #REF!
#REF! | [7 empty] | #REF! | #REF!
#REF! | [7 empty] | #REF! | #REF!
#REF! | [7 empty] | #REF! | #REF!
[8 empty] | #REF! | #REF!
#REF! | [7 empty] | #REF!
#REF! | [7 empty] | #REF! | #REF!
#REF! | [7 empty] | #REF! | #REF!
#REF! | [7 empty] | #REF! | #REF!
[8 empty] | #REF! | #REF!
#REF! | [7 empty] | #REF!
#REF! | [7 empty] | #REF! | #REF!
#REF! | [7 empty] | #REF! | #REF!
#REF! | [7 empty] | #REF! | #REF!
#REF! | [7 empty] | #REF! | #REF!
[8 empty] | #REF! | #REF!
[8 empty] | #REF! | #REF!
#REF! | [7 empty] | #REF!
#REF! | [7 empty] | #REF!
#REF! | [7 empty] | #REF! | #REF!
#REF! | [7 empty] | #REF! | #REF!
#REF! | [7 empty] | #REF! | #REF!
[8 empty] | #REF! | #REF!
[8 empty] | #REF! | #REF!
#REF! | [7 empty] | #REF!
#REF! | [7 empty] | #REF!
#REF! | [7 empty] | #REF! | #REF!
#REF! | [7 empty] | #REF! | #REF!
#REF! | [7 empty] | #REF! | #REF!
#REF! | [7 empty] | #REF! | #REF!
#REF! | [7 empty] | #REF! | #REF!
[8 empty] | #REF! | #REF!
#REF! | [7 empty] | #REF!
#REF! | [7 empty] | #REF! | #REF!
#REF! | [7 empty] | #REF! | #REF!
#REF! | [7 empty] | #REF! | #REF!
#REF! | [7 empty] | #REF! | #REF!
#REF! | [7 empty] | #REF! | #REF!
#REF! | [7 empty] | #REF! | #REF!
[8 empty] | #REF! | #REF!
#REF! | [7 empty] | #REF!
#REF! | [7 empty] | #REF! | #REF!
#REF! | [7 empty] | #REF! | #REF!
#REF! | [7 empty] | #REF! | #REF!
#REF! | [7 empty] | #REF! | #REF!
#REF! | [7 empty] | #REF! | #REF!
#REF! | [7 empty] | #REF! | #REF!
#REF! | [7 empty] | #REF! | #REF!
#REF! | [7 empty] | #REF! | #REF!
#REF! | [7 empty] | #REF! | #REF!
[8 empty] | #REF! | #REF!
#REF! | [7 empty] | #REF!
#REF! | [7 empty] | #REF! | #REF!
#REF! | [7 empty] | #REF! | #REF!
#REF! | [7 empty] | #REF! | #REF!
[8 empty] | #REF! | #REF!
#REF! | [7 empty] | #REF!
#REF! | [7 empty] | #REF! | #REF!
#REF! | [7 empty] | #REF! | #REF!
#REF! | [7 empty] | #REF! | #REF!
[8 empty] | #REF! | #REF!
#REF! | [7 empty] | #REF!
#REF! | [7 empty] | #REF! | #REF!
#REF! | [7 empty] | #REF! | #REF!
[8 empty] | #REF! | #REF!
#REF! | [7 empty] | #REF!
#REF! | [7 empty] | #REF! | #REF!
#REF! | [7 empty] | #REF! | #REF!
#REF! | [7 empty] | #REF! | #REF!
#REF! | [7 empty] | #REF! | #REF!
#REF! | [7 empty] | #REF! | #REF!
#REF! | [7 empty] | #REF! | #REF!
[8 empty] | #REF! | #REF!
#REF! | [7 empty] | #REF!
#REF! | [7 empty] | #REF! | #REF!
#REF! | [7 empty] | #REF! | #REF!
#REF! | [7 empty] | #REF! | #REF!
#REF! | [7 empty] | #REF! | #REF!
#REF! | [7 empty] | #REF!
#REF! | [7 empty] | #REF! | #REF!
#REF! | [7 empty] | #REF! | #REF!
#REF! | [7 empty] | #REF! | #REF!
#REF! | [7 empty] | #REF! | #REF!
[8 empty] | #REF! | #REF!
[8 empty] | #REF! | #REF!
[8 empty] | #REF! | #REF!

## Discount
This letter of discount is optional. Bidder may / may not offer any discount.
Spec No: CC/NT/W-AIS/DOM/A02/24/07542 |  |  |  |  | Letter of Discount
LETTER OF DISCOUNT
To:
Contract Services | [6 empty] | Schedule 1 | 0
Power Grid Corporation of India Ltd., | [6 empty] | Schedule 2 | 0
"Saudamini", Plot No.-2 | [6 empty] | Schedule 3 | 0
Sector-29, (near IFFCO Chowk) | [6 empty] | Total | 0
Gurgaon (Haryana) - 122001
Subject : |  | 765kV AIS Substation Extension Package - SS129 including 220kV GIS – a) Augmentation of 1x 1500MVA ICT (3rd) at Jhatikara substation (Bamnoli/Dwarka section) under transmission system for evacuation of POWER from REZ in Rajasthan Phase-III, Part-J b) Extn. of 400(AIS)/220(GIS) kV Rajgarh Substation under augmentation of transformation capacity at 400/220kV Rajgarh S/S in MP by 400/220kV, 1x500MVA ICT (3rd) c) Extn. of 400kV KPS- 2 (GIS) under Interconnection of RE developer’s DTL at bay no. 416 of KPS-2 (400kV Bus Section-I). d) Extn. of 400/220kV Pavagada (Tumkur) S/S under augmentation of transformation capacity by 2x500MVA (7th & 8th), 400/220kV ICTs at Tumkur (Pavagada) 400/220kV Pooling Station.
Dear Sir
With reference to the subject tender, we hereby offer unconditional discount on the prices quoted by us as per details given here below : | [5 empty] | Sch-1 | Sch-2 | Sch-3
| 1 | Discount on lum-sum basis on total price quoted by us without GST. [The discount shall be proportionately applicable on all the items of all the Schdules i.e. Sch-1 (without type test charges), Sch-2, Sch-3, Sch-4 & Sch-7] In Rs. |  |  |  | 0 | 0 | 0
| 2 | Discount on percent basis on total price quoted by us without GST. [The discount shall be applicable on all the items of all the Schdules i.e. Sch-1 (without type test charges), Sch-2 , Sch-3, Sch-4 & Sch-7] In Percent (%) |  |  |  | 0 | 0 | 0
| 3 | Discount on lum-sum basis on the Schedules as given below : [The discount shall be proportionately applicable on all the relevent items of the respective Schdules.] In Rs.
|  | Schedule-1 : Ex works prices |  | In Rs. |  | 0
|  | Schedule-2 : Local Transportation, In-transit Insurance, loading and unloading |  | In Rs. |  |  | 0
|  | Schedule-3 : Installation Charges |  | In Rs. |  |  |  | 0
|  | Schedule-4 : Training Charges |  | In Rs.
|  | Schedule-7 : Type Test Charges |  | In Rs.
| 4 | Discount on percent basis on the Schedules as given below : [The discount shall be applicable on all the relevent items of the respective Schdules.] In Percent (%)
|  | Schedule-1 : Ex works prices |  | In Percent (%) |  | 0
|  | Schedule-2 : Local Transportation, In-transit Insurance, loading and unloading |  | In Percent (%) |  |  | 0
|  | Schedule-3 : Installation Charges |  | In Percent (%) |  |  |  | 0
|  | Schedule-4 : Training Charges |  | In Percent (%)
|  | Schedule-7 : Type Test Charges |  | In Percent (%)
Discount(s) offered at sl. No. 1 to 4 will get displayed and accounted for automatically in the respective items of the Schedules.
| 5 | We hereby offer Multi-package discount as given below:
[6 empty] | 0 | 0 | 0 | 0 | 0
|  | Multi-Package Discount(s) offered at sl. No. 5 will not get automatically accounted for in the respective items of the Schedules. The same shall be worked out saparately for evaluation. |  |  |  | #DIV/0! | #DIV/0! | #DIV/0! | #DIV/0! | #REF!
[Discount will not be calculated authometrically. However, the same shall be considered during evaluation.]
Please consider this letter of discount as the integral part of our price bid.
Thanking you, we remain, | [5 empty] | 0 | 0 | 0
[5 empty] | Yours faithfully, | 0 | 0 | 0 | Discount Factors
For and on behalf of
Date : |  |  | Printed Name : | 0
Place : |  |  | Designation : | 0

## Octroi (hidden)
Details of Octroi
Sl No. | Description of Items | Amount on which Octroi is applicable | Rate of Octroi | Octroi
(1) | (2) | (3) | (4) | (5) =(3) x (4)
1 |  |  |  | 0
2 |  |  |  | 0
3 |  |  |  | 0
4 |  |  |  | 0
5 |  |  |  | 0
6 |  |  |  | 0
7 |  |  |  | 0
8 |  |  |  | 0
9 |  |  |  | 0
10 |  |  |  | 0
| Total |  |  | 0
Back to Sch 5

## Entry Tax (hidden)
Details of Entry Tax
Sl No. | Description of Items | Amount on which Entry Tax is applicable | Rate of Entry Tax | Entry Tax
(1) | (2) | (3) | (4) | (5) =(3) x (4)
1 |  |  |  | 0
2 |  |  |  | 0
3 |  |  |  | 0
4 |  |  |  | 0
5 |  |  |  | 0
6 |  |  |  | 0
7 |  |  |  | 0
8 |  |  |  | 0
9 |  |  |  | 0
10 |  |  |  | 0
| Total |  |  | 0
Back to Sch 5

## Other Taxes & Duties (hidden)
Details of Other Taxes & Duties
Sl No. | Description of Items | Amount on which Other Taxes & Duties are applicable | Description of Taxes & Duties | Rate of Taxes & Duties | Amount of Taxes & Duties
(1) | (2) | (3) | (4) | (5) | (6) =(3) x (4)
1 |  |  |  |  | 0
2 |  |  |  |  | 0
3 |  |  |  |  | 0
4 |  |  |  |  | 0
5 |  |  |  |  | 0
6 |  |  |  |  | 0
7 |  |  |  |  | 0
8 |  |  |  |  | 0
9 |  |  |  |  | 0
10 |  |  |  |  | 0
| Total |  |  |  | 0
Back to Sch 5

## Bid Form 2nd Envelope
Spec No: CC/NT/W-AIS/DOM/A02/24/07542 |  |  |  |  | Bid Form 2nd Envelope |  |  |  | Sole Bidder | 1 | st |  | 1 | January
[9 empty] | 0 | 2 | nd |  | 2 | February
BID FORM (Second Envelope) | [9 empty] | 3 | rd |  | 3 | March
[10 empty] | 4 | th |  | 4 | April
Bid Proposal Ref. No. | [9 empty] | 5 | th |  | 5 | May
Date : | [9 empty] | 6 | th | #VALUE! | 6 | June
[10 empty] | 7 | th | #VALUE! | 7 | July
To: | [9 empty] | 8 | th | #VALUE! | 8 | August
0 | [9 empty] | 9 | th | #VALUE! | 9 | September
Power Grid Corporation of India Ltd., | [9 empty] | 10 | th |  | 10 | October
"Saudamini", Plot No.-2 | [9 empty] | 11 | th |  | 11 | November
Sector-29, | [9 empty] | 12 | th |  | 12 | December
Gurugram (Haryana) - 122001 | [9 empty] | 13 | th
[10 empty] | 14 | th
Name of Contract : |  | 765kV AIS Substation Extension Package - SS129 including 220kV GIS – a) Augmentation of 1x 1500MVA ICT (3rd) at Jhatikara substation (Bamnoli/Dwarka section) under transmission system for evacuation of POWER from REZ in Rajasthan Phase-III, Part-J b) Extn. of 400(AIS)/220(GIS) kV Rajgarh Substation under augmentation of transformation capacity at 400/220kV Rajgarh S/S in MP by 400/220kV, 1x500MVA ICT (3rd) c) Extn. of 400kV KPS- 2 (GIS) under Interconnection of RE developer’s DTL at bay no. 416 of KPS-2 (400kV Bus Section-I). d) Extn. of 400/220kV Pavagada (Tumkur) S/S under augmentation of transformation capacity by 2x500MVA (7th & 8th), 400/220kV ICTs at Tumkur (Pavagada) 400/220kV Pooling Station. | [7 empty] | 15 | th
Dear Ladies and/or Gentlemen, | [9 empty] | 16 | th
1 | In continuation of First Envelope of our Bid, we hereby submit the Second Envelope of the Bid, both of which shall be read together and in conjunction with each other, and shall be construed as an integral part of our Bid. Accordingly, we the undersigned, offer to design, manufacture, test, deliver, install and commission (including carrying out Trial Operation, Performance & Guarantee Test as per provision of Technical Specification) under the above-named package in full conformity with the said Bidding Documents for the sum of Rs. 0/- () or such other sums as may be determined in accordance with the terms and conditions of the Bidding Documents |  |  |  |  | In continuation of First Envelope of our Bid, we hereby submit the Second Envelope of the Bid, both of which shall be read together and in conjunction with each other, and shall be construed as an integral part of our Bid. Accordingly, we the undersigned, offer to design, manufacture, test, deliver, install and commission (including carrying out Trial Operation, Performance & Guarantee Test as per provision of Technical Specification) under the above-named package in full conformity with the said Bidding Documents for the sum of Rs. |  |  |  | 17 | th
[6 empty] | 0 | /- (
)
| The above amounts are in accordance with the price schedules attached herewith and are made part of this bid. |  |  |  |  | or such other sums as may be determined in accordance with the terms and conditions of the Bidding Documents |  |  |  | 18 | th
2 | Price Schedules | [8 empty] | 19 | th
2.1 | In line with the requirements of the Bidding documents, we enclose herewith the following Price Schedules, duly filled - in as per your proforma: | [8 empty] | 20 | th
| Schedule 1 |  | Plant and Equipment (Including Mandatory Spare Parts) to be supplied, including Type Test Charges. | [6 empty] | 21 | st
| Schedule 2 |  | Local Transportation, In-transit Insurance, loading and unloading | [6 empty] | 22 | th
| Schedule 3 |  | Installation Charges. |  |  | Sole Bidder |  |  |  | 23 | th
| Schedule 4 |  | Training charges for training to be imparted (Not Applicable) | [6 empty] | 24 | th
| Schedule 5 |  | Taxes and Duties not included in Schedule 1 & 3 | [6 empty] | 25 | th
| Schedule 6 |  | Grand Summary [Schedule 1to 5] | [6 empty] | 26 | th
| Schedule 7 |  | Break-up of Type Test Charges (Not Applicable) | [6 empty] | 27 | th
2.2 | We are aware that the Price Schedules do not generally give a full description of the Work to be performed under each item and we shall be deemed to have read the Technical Specifications and other sections of the Bidding Documents and Drawings to ascertain the full scope of Work included in each item while filling-in the rates and prices. We agree that the entered rates and prices shall be deemed to include for the full scope as aforesaid, including overheads and profit. | [8 empty] | 28 | th
2.3 | We declare that as specified in Clause 11.5, Section –II:ITB, Vol.-I of the Bidding Documents, prices quoted by us in the Price Schedules shall be subject to Price Adjustment during the execution of Contract in accordance with Appendix-2 (Price Adjustment) to the Contract Agreement. | [8 empty] | 29 | th
2.4 | We understand that in the price schedules, where there are errors between the total of the amounts given under the column for the price Breakdown and the amount given under the Total Price, the former shall prevail and the latter will be corrected accordingly. We further understand that where there are discrepancies between amounts stated in figures and amounts stated in words, the amount stated in words shall prevail. Similarly, any discrepancy in the total bid price and that of the summation of Schedule price (price indicated in a Schedule indicating the total of that schedule), the total bid price shall be corrected to reflect the actual summation of the Schedule prices. | [8 empty] | 30 | th
2.5 | We declare that items left blank in the Schedules will be deemed to have been included in other items. The TOTAL for each Schedule and the TOTAL of Grand Summary shall be deemed to be the total price for executing the Facilities and sections thereof in complete accordance with the Contract, whether or not each individual item has been priced. | [8 empty] | 31 | st
3 | We confirm that except as otherwise specifically provided our Bid Prices in this Second Envelope include all taxes, duties, levies and charges as may be assessed on us, our Sub-Contractor/Sub-Vendor or their employees by all municipal, state or national government authorities in connection with the Facilities, in and outside of India.
3.1 | 100% of applicable Taxes and Duties i.e GST which are payable by the Employer under the Contract, shall be reimbursed by the Employer on production of satisfactory documentary evidence by the Contractor in accordance with the provisions of the Bidding Documents
3.2 | We further understand that notwithstanding 3.0 above, in case of award on us, you shall also bear and pay/reimburse to us, GST applicable on supplies by us to you, imposed on the Plant & Equipment including Mandatory Spare Parts to be incorporated into the Facilities including Type Test charges for Type test to be conducted in India specified in Schedule No. 1, Installation Services specified in Schedule No. 3 and Charges for Training to be imparted in India specified in Schedule No. 4 of the Price Schedule in this Second Envelope, by the Indian Laws.
3.3 | We confirm that we have also registered/we shall also get registered in the GST Network with a GSTIN in all the states where the project is located and the states from which we shall make our supply of goods.
4 | # (For Joint Venture only) We, the partners of Joint Venture submitting this bid, do agree and confirm that in case of Award of Contract on the Joint Venture, we shall be jointly and severally liable and responsible for the execution of the Contract in accordance with Contract terms and conditions.
5 | We, hereby, declare that only the persons or firms interested in this proposal as principals are named here and that no other persons or firms other than those mentioned herein have any interest in this proposal or in the Contract to be entered into, if the award is made on us, that this proposal is made without any connection with any other person, firm or party likewise submitting a proposal is in all respects for and in good faith, without collusion or fraud.
Thanking you, we remain,
Yours faithfully,
For and on behalf of test
Signature :
Date : |  |  |  | Printed Name : | 0
Place : |  |  |  | Designation : | 0
Common Seal :
Please provide additional information of the Bidder
Business Address :
Country of Incorporation :
State/Province to be indicated :
Name of Principal Officer :
Address of Principal Officer :
Note: Bidders may note that no prescribed proforma has been enclosed for Attachment 2 : Power of Attorney. Bidders may use their own proforma for furnishing the required information with the bid.
* * *
Back to Cover Page

## Contracts-Template (hidden)
Exworks
| Total Ex-Works Price Direct |  |  |  |  | 0
| Total Ex-Works Price Bought Out |  |  |  |  | 0
| Total Ex-Works Price |  |  |  |  | 0
| Total Type Test charges as per Schedule-7 |  |  |  |  | #REF!
| Total Ex-works Price including Type Test charges |  |  |  |  | #REF!
Note : | Specify amount of Excise Duty, Sales Tax/'VAT and other taxes payable on the transaction between the Contractor and the Employer and octroi/entry tax as applicable for destination site/state on all items of supply including bought-out finished items (to be identified in the Contract), which shall be dispatched directly from the sub-vendor’s works to the Employer’s site (sale-in-transit), separately in Schedule-5. Excise Duty, Sales tax and other levies for all the bought-out items are to be included in the EXW Price (Col. No. 5) only and not to be indicated in Schedule-5.
^ | If the item(s) quoted/considered as "Bought-out" in the bid are manufactured at Bidder's works and confirmed to be supplied under “Direct transaction” by the bidder, then the taxes and duties on such items shall be paid/reimbursed by POWERGRID in line with the provisions of Bidding Documents. For this purpose, at the time of award, the Ex-works price (exclusive of taxes & duties) shall be arrived at from the quoted Ex-works price (inclusive of taxes ad duties) by excluding taxes and duties applicable on such items, as on date of Bid opening, in case of supplies from manufacturer proposed in the bid. During contract execution, the taxes and duties on such items shall be paid/reimbursed at actuals, limited to the rates prevailing on date of Bid opening.
Date : | --
Place : |  |  | Printed Name : |  | --
Designation :
FandI
| Total F&I Price |  |  |  |  | (=SUM(I16:I27))
Date : | (='Sch-1'!B43)
Place : | (='Sch-1'!B44) |  | Printed Name : | (='Sch-1'!E44)
|  |  | Designation : | (='Sch-1'!E45)
service
| Total Installaiton Charges | [5 empty] | #REF!
Date : | (='Sch-1'!B43)
Place : | (='Sch-1'!B44) |  | Printed Name : | (='Sch-1'!E44)
|  |  | Designation : | (='Sch-1'!E45)
Training
Date : | (=IF('Sch-1'!B43=0,"", 'Sch-1'!B43)) |  | (="Printed Name : " & IF('Sch-1'!E44=0,"",'Sch-1'!E44))
Place : | (=IF('Sch-1'!B44=0,"", 'Sch-1'!B44)) |  | (="Designation : " & IF('Sch-1'!E45=0,"",'Sch-1'!E45))
Type test
| TOTAL TYPE TEST CHARGES |  |  |  |  | (=SUM(I17:I18))
Date : | (='Sch-1'!B43) | (="Printed Name : " & 'Sch-1'!E44)
Place : | (='Sch-1'!B44) | (="Designation : " & 'Sch-1'!E45)
Note : | Bidder should indicate the name of test laboratories where type tests are proposed to be conducted
Direct
Bought-out

## N-W (Cr.) (hidden)
#REF! |  |  | 0 |  | #REF! |  |  | 0 |  |  | #REF!
#REF!
INR
#REF! |  |  |  |  | #REF! | [5 empty] | #N/A
#N/A
#REF! | #REF! |  | 0 |  | #REF! | #REF! |  | 0
#REF! | #REF! | #REF! | 0 |  | #REF! | #REF! | #REF! | 0
#REF! | #REF! | #REF! | 0 |  | #REF! | #REF! | #REF! | 0 |  | #REF! | 0 | 0 | 0 | 0 | #REF! | plus
#REF! | #REF! | #REF! | 0 |  | #REF! | #REF! | #REF! | 0 |  | #REF! | 0 | 0 | 0 | 1 | #REF!
#REF! | #REF! | #REF! | 0 |  | #REF! | #REF! | #REF! | 0 |  | #REF! | 0 | 0 | 1 | 0 | #REF!
#REF! | #REF! | #REF! | 0 |  | #REF! | #REF! | #REF! | 0 |  | #REF! | 0 | 0 | 1 | 1 | #REF!
[10 empty] | #REF! | 0 | 1 | 0 | 0 | #REF!
1 | One |  | 1 | One | 1 | One |  | 1 | One | #REF! | 0 | 1 | 0 | 1 | #REF!
2 | Two |  | 2 | Two | 2 | Two |  | 2 | Two | #REF! | 0 | 1 | 1 | 0 | #REF!
3 | Three |  | 3 | Three | 3 | Three |  | 3 | Three | #REF! | 0 | 1 | 1 | 1 | #REF!
4 | Four |  | 4 | Four | 4 | Four |  | 4 | Four | #REF! | 1 | 0 | 0 | 0 | #REF!
5 | Five |  | 5 | Five | 5 | Five |  | 5 | Five | #REF! | 1 | 0 | 0 | 1 | #REF!
6 | Six |  | 6 | Six | 6 | Six |  | 6 | Six | #REF! | 1 | 0 | 1 | 0 | #REF!
7 | Seven |  | 7 | Seven | 7 | Seven |  | 7 | Seven | #REF! | 1 | 0 | 1 | 1 | #REF!
8 | Eight |  | 8 | Eight | 8 | Eight |  | 8 | Eight | #REF! | 1 | 1 | 0 | 0 | #REF!
9 | Nine |  | 9 | Nine | 9 | Nine |  | 9 | Nine | #REF! | 1 | 1 | 0 | 1 | #REF!
10 | Ten |  | 10 | Ten | 10 | Ten |  | 10 | Ten | #REF! | 1 | 1 | 1 | 0 | #REF!
11 | Eleven |  | 11 | Eleven | 11 | Eleven |  | 11 | Eleven | #REF! | 1 | 1 | 1 | 1 | #REF!
12 | Twelve |  | 12 | Twelve | 12 | Twelve |  | 12 | Twelve
13 | Thirteen |  | 13 | Thirteen | 13 | Thirteen |  | 13 | Thirteen
14 | Fourteen |  | 14 | Fourteen | 14 | Fourteen |  | 14 | Fourteen
15 | Fifteen |  | 15 | Fifteen | 15 | Fifteen |  | 15 | Fifteen
16 | Sixteen |  | 16 | Sixteen | 16 | Sixteen |  | 16 | Sixteen | #REF! | 0 | 0 | 0 | 0 | #REF! | +
17 | Seventeen |  | 17 | Seventeen | 17 | Seventeen |  | 17 | Seventeen | #REF! | 0 | 0 | 0 | 1 | #REF! | /- +
18 | Eighteen |  | 18 | Eighteen | 18 | Eighteen |  | 18 | Eighteen | #REF! | 0 | 0 | 1 | 0 | #REF! | /-
19 | Nineteen |  | 19 | Nineteen | 19 | Nineteen |  | 19 | Nineteen | #REF! | 0 | 0 | 1 | 1 | #REF!
20 | Twenty |  | 20 | Twenty | 20 | Twenty |  | 20 | Twenty | #REF! | 0 | 1 | 0 | 0 | #REF!
21 | Twenty One |  | 21 | Twenty One | 21 | Twenty One |  | 21 | Twenty One | #REF! | 0 | 1 | 0 | 1 | #REF!
22 | Twenty Two |  | 22 | Twenty Two | 22 | Twenty Two |  | 22 | Twenty Two | #REF! | 0 | 1 | 1 | 0 | #REF!
23 | Twenty Three |  | 23 | Twenty Three | 23 | Twenty Three |  | 23 | Twenty Three | #REF! | 0 | 1 | 1 | 1 | #REF!
24 | Twenty Four |  | 24 | Twenty Four | 24 | Twenty Four |  | 24 | Twenty Four | #REF! | 1 | 0 | 0 | 0 | #REF!
25 | Twenty Five |  | 25 | Twenty Five | 25 | Twenty Five |  | 25 | Twenty Five | #REF! | 1 | 0 | 0 | 1 | #REF!
26 | Twenty Six |  | 26 | Twenty Six | 26 | Twenty Six |  | 26 | Twenty Six | #REF! | 1 | 0 | 1 | 0 | #REF!
27 | Twenty Seven |  | 27 | Twenty Seven | 27 | Twenty Seven |  | 27 | Twenty Seven | #REF! | 1 | 0 | 1 | 1 | #REF!
28 | Twenty Eight |  | 28 | Twenty Eight | 28 | Twenty Eight |  | 28 | Twenty Eight | #REF! | 1 | 1 | 0 | 0 | #REF!
29 | Twenty Nine |  | 29 | Twenty Nine | 29 | Twenty Nine |  | 29 | Twenty Nine | #REF! | 1 | 1 | 0 | 1 | #REF!
30 | Thirty |  | 30 | Thirty | 30 | Thirty |  | 30 | Thirty | #REF! | 1 | 1 | 1 | 0 | #REF!
31 | Thirty One |  | 31 | Thirty One | 31 | Thirty One |  | 31 | Thirty One | #REF! | 1 | 1 | 1 | 1 | #REF!
32 | Thirty Two |  | 32 | Thirty Two | 32 | Thirty Two |  | 32 | Thirty Two
33 | Thirty Three |  | 33 | Thirty Three | 33 | Thirty Three |  | 33 | Thirty Three
34 | Thirty Four |  | 34 | Thirty Four | 34 | Thirty Four |  | 34 | Thirty Four
35 | Thirty Fivr |  | 35 | Thirty Fivr | 35 | Thirty Fivr |  | 35 | Thirty Fivr
36 | Thirty Six |  | 36 | Thirty Six | 36 | Thirty Six |  | 36 | Thirty Six
37 | Thirty Seven |  | 37 | Thirty Seven | 37 | Thirty Seven |  | 37 | Thirty Seven
38 | Thirty Eight |  | 38 | Thirty Eight | 38 | Thirty Eight |  | 38 | Thirty Eight
39 | Thirty Nine |  | 39 | Thirty Nine | 39 | Thirty Nine |  | 39 | Thirty Nine
40 | Forty |  | 40 | Forty | 40 | Forty |  | 40 | Forty
41 | Forty One |  | 41 | Forty One | 41 | Forty One |  | 41 | Forty One
42 | Forty Two |  | 42 | Forty Two | 42 | Forty Two |  | 42 | Forty Two
43 | Forty Three |  | 43 | Forty Three | 43 | Forty Three |  | 43 | Forty Three
44 | Forty Four |  | 44 | Forty Four | 44 | Forty Four |  | 44 | Forty Four
45 | Forty Five |  | 45 | Forty Five | 45 | Forty Five |  | 45 | Forty Five
46 | Forty Six |  | 46 | Forty Six | 46 | Forty Six |  | 46 | Forty Six
47 | Forty Seven |  | 47 | Forty Seven | 47 | Forty Seven |  | 47 | Forty Seven
48 | Forty Eight |  | 48 | Forty Eight | 48 | Forty Eight |  | 48 | Forty Eight
49 | Forty Nine |  | 49 | Forty Nine | 49 | Forty Nine |  | 49 | Forty Nine
50 | Fifty |  | 50 | Fifty | 50 | Fifty |  | 50 | Fifty
51 | Fifty One |  | 51 | Fifty One | 51 | Fifty One |  | 51 | Fifty One
52 | Fifty Two |  | 52 | Fifty Two | 52 | Fifty Two |  | 52 | Fifty Two
53 | Fifty Three |  | 53 | Fifty Three | 53 | Fifty Three |  | 53 | Fifty Three
54 | Fifty Four |  | 54 | Fifty Four | 54 | Fifty Four |  | 54 | Fifty Four
55 | Fifty Five |  | 55 | Fifty Five | 55 | Fifty Five |  | 55 | Fifty Five
56 | Fifty Six |  | 56 | Fifty Six | 56 | Fifty Six |  | 56 | Fifty Six
57 | Fifty Seven |  | 57 | Fifty Seven | 57 | Fifty Seven |  | 57 | Fifty Seven
58 | Fifty Eight |  | 58 | Fifty Eight | 58 | Fifty Eight |  | 58 | Fifty Eight
59 | Fifty Nine |  | 59 | Fifty Nine | 59 | Fifty Nine |  | 59 | Fifty Nine
60 | Sixty |  | 60 | Sixty | 60 | Sixty |  | 60 | Sixty
61 | Sixty One |  | 61 | Sixty One | 61 | Sixty One |  | 61 | Sixty One
62 | Sixty Two |  | 62 | Sixty Two | 62 | Sixty Two |  | 62 | Sixty Two
63 | Sixty Three |  | 63 | Sixty Three | 63 | Sixty Three |  | 63 | Sixty Three
64 | Sixty Four |  | 64 | Sixty Four | 64 | Sixty Four |  | 64 | Sixty Four
65 | Sixty Five |  | 65 | Sixty Five | 65 | Sixty Five |  | 65 | Sixty Five
66 | Sixty Six |  | 66 | Sixty Six | 66 | Sixty Six |  | 66 | Sixty Six
67 | Sixty Seven |  | 67 | Sixty Seven | 67 | Sixty Seven |  | 67 | Sixty Seven
68 | Sixty Eight |  | 68 | Sixty Eight | 68 | Sixty Eight |  | 68 | Sixty Eight
69 | Sixty Nine |  | 69 | Sixty Nine | 69 | Sixty Nine |  | 69 | Sixty Nine
70 | Seventy |  | 70 | Seventy | 70 | Seventy |  | 70 | Seventy
71 | Seventy One |  | 71 | Seventy One | 71 | Seventy One |  | 71 | Seventy One
72 | Seventy Two |  | 72 | Seventy Two | 72 | Seventy Two |  | 72 | Seventy Two
73 | Seventy Three |  | 73 | Seventy Three | 73 | Seventy Three |  | 73 | Seventy Three
74 | Seventy Four |  | 74 | Seventy Four | 74 | Seventy Four |  | 74 | Seventy Four
75 | Seventy Five |  | 75 | Seventy Five | 75 | Seventy Five |  | 75 | Seventy Five
76 | Seventy Six |  | 76 | Seventy Six | 76 | Seventy Six |  | 76 | Seventy Six
77 | Seventy Seven |  | 77 | Seventy Seven | 77 | Seventy Seven |  | 77 | Seventy Seven
78 | Seventy Eight |  | 78 | Seventy Eight | 78 | Seventy Eight |  | 78 | Seventy Eight
79 | Seventy Nine |  | 79 | Seventy Nine | 79 | Seventy Nine |  | 79 | Seventy Nine
80 | Eighty |  | 80 | Eighty | 80 | Eighty |  | 80 | Eighty
81 | Eighty One |  | 81 | Eighty One | 81 | Eighty One |  | 81 | Eighty One
82 | Eighty Two |  | 82 | Eighty Two | 82 | Eighty Two |  | 82 | Eighty Two
83 | Eighty Three |  | 83 | Eighty Three | 83 | Eighty Three |  | 83 | Eighty Three
84 | Eighty Four |  | 84 | Eighty Four | 84 | Eighty Four |  | 84 | Eighty Four
85 | Eighty Five |  | 85 | Eighty Five | 85 | Eighty Five |  | 85 | Eighty Five
86 | Eighty Six |  | 86 | Eighty Six | 86 | Eighty Six |  | 86 | Eighty Six
87 | Eighty Seven |  | 87 | Eighty Seven | 87 | Eighty Seven |  | 87 | Eighty Seven
88 | Eighty Eight |  | 88 | Eighty Eight | 88 | Eighty Eight |  | 88 | Eighty Eight
89 | Eighty Nine |  | 89 | Eighty Nine | 89 | Eighty Nine |  | 89 | Eighty Nine
90 | Ninety |  | 90 | Ninety | 90 | Ninety |  | 90 | Ninety
91 | Ninety One |  | 91 | Ninety One | 91 | Ninety One |  | 91 | Ninety One
92 | Ninety Two |  | 92 | Ninety Two | 92 | Ninety Two |  | 92 | Ninety Two
93 | Ninety Three |  | 93 | Ninety Three | 93 | Ninety Three |  | 93 | Ninety Three
94 | Ninety Four |  | 94 | Ninety Four | 94 | Ninety Four |  | 94 | Ninety Four
95 | Ninety Five |  | 95 | Ninety Five | 95 | Ninety Five |  | 95 | Ninety Five
96 | Ninety Six |  | 96 | Ninety Six | 96 | Ninety Six |  | 96 | Ninety Six
97 | Ninety Seven |  | 97 | Ninety Seven | 97 | Ninety Seven |  | 97 | Ninety Seven
98 | Ninety Eight |  | 98 | Ninety Eight | 98 | Ninety Eight |  | 98 | Ninety Eight
99 | Ninety Nine |  | 99 | Ninety Nine | 99 | Ninety Nine |  | 99 | Ninety Nine
100 | One Hundred |  | 100 | One Hundred | 100 | One Hundred |  | 100 | One Hundred
BG VALUE:
#REF!
#REF!
#REF! | #REF!
#REF! | #REF! | #REF!
#REF! | #REF! | #REF!
#REF! | #REF! | #REF!
#REF! | #REF! | #REF!
#REF! | #REF! | #REF!
1 | One
2 | Two
3 | Three
4 | Four
5 | Five
6 | Six
7 | Seven
8 | Eight
9 | Nine
10 | Ten
11 | Eleven
12 | Twelve
13 | Thirteen
14 | Fourteen
15 | Fifteen
16 | Sixteen
17 | Seventeen
18 | Eighteen
19 | Nineteen
20 | Twenty
21 | Twenty One
22 | Twenty Two
23 | Twenty Three
24 | Twenty Four
25 | Twenty Five
26 | Twenty Six
27 | Twenty Seven
28 | Twenty Eight
29 | Twenty Nine
30 | Thirty
31 | Thirty One
32 | Thirty Two
33 | Thirty Three
34 | Thirty Four
35 | Thirty Fivr
36 | Thirty Six
37 | Thirty Seven
38 | Thirty Eight
39 | Thirty Nine
40 | Forty
41 | Forty One
42 | Forty Two
43 | Forty Three
44 | Forty Four
45 | Forty Five
46 | Forty Six
47 | Forty Seven
48 | Forty Eight
49 | Forty Nine
50 | Fifty
51 | Fifty One
52 | Fifty Two
53 | Fifty Three
54 | Fifty Four
55 | Fifty Five
56 | Fifty Six
57 | Fifty Seven
58 | Fifty Eight
59 | Fifty Nine
60 | Sixty
61 | Sixty One
62 | Sixty Two
63 | Sixty Three
64 | Sixty Four
65 | Sixty Five
66 | Sixty Six
67 | Sixty Seven
68 | Sixty Eight
69 | Sixty Nine
70 | Seventy
71 | Seventy One
72 | Seventy Two
73 | Seventy Three
74 | Seventy Four
75 | Seventy Five
76 | Seventy Six
77 | Seventy Seven
78 | Seventy Eight
79 | Seventy Nine
80 | Eighty
81 | Eighty One
82 | Eighty Two
83 | Eighty Three
84 | Eighty Four
85 | Eighty Five
86 | Eighty Six
87 | Eighty Seven
88 | Eighty Eight
89 | Eighty Nine
90 | Ninety
91 | Ninety One
92 | Ninety Two
93 | Ninety Three
94 | Ninety Four
95 | Ninety Five
96 | Ninety Six
97 | Ninety Seven
98 | Ninety Eight
99 | Ninety Nine
100 | One Hundred