## BOQ
BILL FO QUANTITIES(BOQ)-FOR REFEENCE ONLY
S.N. | DSR 2023 Item No | Description | Unit | Quantity | Rate | Amount
Part B: Scheduled Items Civil
1 | 2.6.1 | Earth work in excavation by mechanical means (Hydraulic excavator)/manual means over areas (exceeding 30 cm in depth, 1.5 m in width as well as 10 sqm on plan) including getting out and disposal of excavated earth lead upto 50 m and lift upto 1.5 m, as directed by Engineer-incharge: All kinds of soil | cum | 214 | BIDDER SHALL BE QUOTED IN SRM PORTAL
2 | 2.25 | Filling available excavated earth (excluding rock) in trenches, plinth, sides of foundations etc. in layers not exceeding 20cm in depth, consolidating each deposited layer by ramming and watering, lead up to 50 m and lift upto 1.5 m. | cum | 85
3 | 4.1.3 | Providing and laying in position cement concrete of specified grade excluding the cost of centering and shuttering - All work up to plinth level : 1:2:4 (1 cement : 2 coarse sand (zone-III) derived from natural sources : 4 graded stone aggregate 20 mm nominal size derived from natural sources). | cum | 84
4 | 4.1.8 | Providing and laying in position cement concrete of specified grade excluding the cost of centering and shuttering - All work up to plinth level: 1:4:8 (1 Cement : 4 coarse sand (zone-III) derived from natural sources : 8 graded stone aggregate 40 mm nominal size derived from natural sources | cum | 101
5 | 4.3.1 | Centering and shuttering including strutting, propping etc. and removal of form work for: Foundations, footings, bases for columns. | sqm | 83
6 | 5.1.3 | Providing and laying in position specified grade of reinforced cement concrete, excluding the cost of centering, shuttering, finishing and reinforcement - All work up to plinth level : 1:2:4 (1 cement : 2 coarse sand (zone-III) derived from natural sources : 4 graded stone aggregate 20 mm nominal size derived from natural sources) | cum | 23
7 | 5.9.5 | Centering and shuttering including strutting, propping etc. and removal of form for Lintels, beams, plinth beams, girders, bressumers and cantilevers. | sqm | 211
8 | 5.22.6 | Steel reinforcement for R.C.C. work including straightening, cutting, bending, placing in position and binding all complete upto plinth level: Thermo Mechanically Treated bars of grade Fe-500D or more. | kg | 3234
9 | 5.28 | Providing and fixing in position 12mm thick bitumen impregnated fiber board conforming to IS: 1838, including cost of primer, sealing compound Grade-A in expansion joints. | per cm depth per 100m | 20
10 | 6.1.1 | Brick work with common burnt clay F.P.S. (non modular) bricks of class designation 7.5 in foundation and plinth in: Cement mortar 1:4 (1 cement : 4 coarse sand) | cum | 73
11 | 10.1 | Structural steel work in single section, fixed with or without connecting plate, including cutting, hoisting, fixing in position and applying a priming coat of approved steel primer all complete. | kg | 536
12 | 10.16.1 | Steel work in built up tubular (round, square or rectangular hollow tubes etc.) trusses etc., including cutting, hoisting, fixing in position and applying a priming coat of approved steel primer, including welding and bolted with special shaped washers etc. complete: Hot finished welded type tubes. | kg | 300
13 | 13.7.2 | 12 mm cement plaster finished with a floating coat of neat cement ofmix : 1:4 (1 cement: 4 fine sand) | sqm | 144
14 | 13.8.2 | 15 mm cement plaster on rough side of single or half brick wall finished with a floating coat of neat cement of mix : : 1:4 (1 cement: 4 fine sand) | sqm | 142
15 | 13.62.1 | Painting with synthetic enamel paint of approved brand and manufacture to give an even shade : Two or more coats on new work | sqm | 15
16 | 16.1 | Preparation and consolidation of sub grade with power road roller of 8 to 12 tonne capacity after excavating earth to an average of 22.5 cm depth, dressing to camber and consolidating with road roller including making good the undulations etc. and re-rolling the sub grade and disposal of surplus earthwith lead upto 50 metres. | sqm | 225
17 | 16.18.1 | Fencing with angle iron post placed at required distance embedded in cement concrete blocks, every 15th post, last but one end post and corner post shall be strutted on both sides and end post on one side only and provided with horizontal lines and two diagonals interwoven with horizontal wires, of barbed wire weighing 9.38 kg per 100 m (minimum), between the two posts fitted and fixed with G.I. staples, turn buckles etc. complete. (Cost of posts, struts, earth work and concrete work to be paid for separately). Payment to be made per metre cost of total length of barbed wire used: With G.I. barbed wire. | metre | 1386
18 | 16.75 (modified) | Providing and laying C.C. pavement of Nominal Mix 1:1.5:3 concrete. The concrete shall be laid and finished with screed board vibrator , vacuum dewatering process and finally finished by floating, brooming with wire brush etc. complete as per specifications and directions of Engineer-incharge. (The panel shuttering work shall be paid for separately) | cum | 23
19 | 16.79 | Providing, laying, spreading and compacting graded stone aggregate (size range 53 mm to 0.075 mm ) to wet mix macadam (WMM) specification including premixing the material with water at OMC in for all leads & lifts, laying in uniform layers with mechanical paverfinisher in sub- base / base course on well prepared surface and compacting with vibratory roller of 8 to 10 tonne capacity to achievethe desired density, complete as per specifications and directions of Engineer-in-Charge. | cum | 211
Part B: Non-Scheduled Items Civil
20 | NSI-1 | Removing of 100mm thick spreaded gravels and disposing/stacking including removing inequalities/Vegetation in ground within substation as per direction of EIC. | sqm | 1088
21 | NSI-2 | Providing and palcing Separation Membrane of impermeable plastic sheeting 125 micron thick between concrete layer as per direction of EIC. | sqm | 1053
Total excluding Taxes
GST
Total including Taxes

## MB (hidden)
Measurment Sheet for Open Transmission Line Store
S.N. | DSR 2023 Item No | Description | Unit | Particular | No | L | B | H/Unit Weight | Quantity
Part A: Scheduled Items Civil
1 | 2.6.1 | Earth work in excavation by mechanical means (Hydraulic excavator)/manual means over areas (exceeding 30 cm in depth, 1.5 m in width as well as 10 sqm on plan) including getting out and disposal of excavated earth lead upto 50 m and lift upto 1.5 m, as directed by Engineer-incharge: All kinds of soil
|  | For store wall |  | 1 | 2 | 20.23 | 1.26 | 0.775 | 39.5092
|  | For store wall |  | 1 | 2 | 40.23 | 1.26 | 0.775 | 78.5692
|  | Excavation for Drain |  | 1 | 1 | 120 | 1.51 | 0.525 | 95.13
|  | Total | cum | [5 empty] | 213.2084
|  | Say | cum | [5 empty] | 214
2 | 2.25 | Filling available excavated earth (excluding rock) in trenches, plinth, sides of foundations etc. in layers not exceeding 20cm in depth, consolidating each deposited layer by ramming and watering, lead up to 50 m and lift upto 1.5 m.
|  | For store wall |  | 1 | 2 | 20.23 | 1.26 | 0.775 | 39.5092
|  | For store wall |  | 1 | 2 | 40.23 | 1.26 | 0.775 | 78.5692
|  | Excavation for Drain |  | 1 | 1 | 120 | 0.91 | 0.525 | 57.33
|  | Deduction PCC wall |  | -1 | 2 | 20.23 | 0.66 | 0.1 | -2.6704
|  | Deduction PCC wall |  | -1 | 2 | 40.23 | 0.66 | 0.1 | -5.3104
|  | Deduction Brick wall |  | -1 | 2 | 20.23 | 0.46 | 0.375 | -6.9794
|  | Deduction Brick wall |  | -1 | 2 | 40.23 | 0.46 | 0.375 | -13.8794
|  | Deduction Brick wall |  | -1 | 2 | 20.23 | 0.345 | 0.3 | -4.1876
|  | Deduction Brick wall |  | -1 | 2 | 40.23 | 0.345 | 0.3 | -8.3276
|  | Deduction PCC Drain |  | -1 | 1 | 120 | 0.91 | 0.075 | -8.19
|  | Deduction Drain |  | -1 | 1 | 120 | 0.76 | 0.45 | -41.04
|  | Total | cum | [5 empty] | 84.8237
|  | Say | cum | [5 empty] | 85
3 | 4.1.3 | Providing and laying in position cement concrete of specified grade excluding the cost of centering and shuttering - All work up to plinth level : 1:2:4 (1 cement : 2 coarse sand (zone-III) derived from natural sources : 4 graded stone aggregate 20 mm nominal size derived from natural sources).
|  | Platform |  | 1 | 1 | 20.46 | 40.46 | 0.1 | 82.7812
|  | Drain Bottom |  | 1 | 1 | 120 | 0.3 | 0.025 | 0.9
|  | Total | cum | [5 empty] | 83.6812
|  | Say | cum | [5 empty] | 84
4 | 4.1.8 | Providing and laying in position cement concrete of specified grade excluding the cost of centering and shuttering - All work up to plinth level: 1:4:8 (1 Cement : 4 coarse sand (zone-III) derived from natural sources : 8 graded stone aggregate 40 mm nominal size derived from natural sources
|  | For store wall |  | 1 | 2 | 20.23 | 0.66 | 0.1 | 2.6704
|  | For store wall |  | 1 | 2 | 40.23 | 0.66 | 0.1 | 5.3104
|  | PCC Drain |  | 1 | 1 | 120 | 0.91 | 0.075 | 8.19
|  | PCC platform |  | 1 | 1 | 20.46 | 40.46 | 0.075 | 62.0859
|  | For Road |  | 1 | 1 | 60 | 3.75 | 0.1 | 22.5
|  | Total | cum | [5 empty] | 100.7566
|  | Say | cum | [5 empty] | 101
5 | 4.3.1 | Centering and shuttering including strutting, propping etc. and removal of form work for: Foundations, footings, bases for columns.
|  | For store wall |  | 1 | 4 | 20.23 | - | 0.1 | 8.092
|  | For store wall |  | 1 | 4 | 40.23 | - | 0.1 | 16.092
|  | PCC Drain |  | 1 | 2 | 120 | - | 0.075 | 18
|  | Platform PCC 1:4:8 & 1:2:4 |  | 1 | 1 | 121.84 | - | 0.175 | 21.322
|  | formaking exp joint platform |  | 1 | 2 | 40.46 | - | 0.1 | 8.092
|  | for making exp joint platform |  | 1 | 4 | 20.46 | - | 0.1 | 8.184
|  | for making exp joint Road |  | 1 | 8 | 3.75 | - | 0.1 | 3
|  | Total | sqm | [5 empty] | 82.782
|  | Say | sqm | [5 empty] | 83
6 | 5.1.3 | Providing and laying in position specified grade of reinforced cement concrete, excluding the cost of centering, shuttering, finishing and reinforcement - All work up to plinth level : 1:2:4 (1 cement : 2 coarse sand (zone-III) derived from natural sources : 4 graded stone aggregate 20 mm nominal size derived from natural sources)
|  | Pedastal RCC |  | 108 | 1 | 4 | 0.23 | 0.23 | 22.8528
|  | Total | cum | [5 empty] | 22.8528
|  | Say | cum | [5 empty] | 23
7 | 5.9.5 | Centering and shuttering including strutting, propping etc. and removal of form for Lintels, beams, plinth beams, girders, bressumers and cantilevers.
|  | Pedastal RCC |  | 108 | 1 | 8.46 | - | 0.23 | 210.1464
|  | Total | sqm | [5 empty] | 210.1464
|  | Say | sqm | [5 empty] | 211
8 | 5.22.6 | Steel reinforcement for R.C.C. work including straightening, cutting, bending, placing in position and binding all complete upto plinth level: Thermo Mechanically Treated bars of grade Fe-500D or more.
|  | Pedastal RCC | 10mm | 108 | 4 | 4.21 | - | 0.618 | 1123.969
|  | Ring @175c/c | 8mm | 108 | 23 | 0.784 | - | 0.395 | 769.2451
|  | road diestribtion | 8mm | 1 | 13 | 60 | - | 0.395 | 308.1
|  | road main | 8mm | 1 | 200 | 3.7 | - | 1.395 | 1032.3
|  | Total | kg | [5 empty] | 3233.6141
|  | Say | kg | [5 empty] | 3234
9 | 5.28 | Providing and fixing in position 12mm thick bitumen impregnated fiber board conforming to IS: 1838, including cost of primer, sealing compound Grade-A in expansion joints.
|  | platform |  | 1 | 2 | 0.4046 | - | 10 | 8.092
|  | platform |  | 1 | 4 | 0.2046 | - | 10 | 8.184
|  | road |  | 1 | 8 | 0.0375 | - | 10 | 3
|  | Total | per cm depth per 100m | [5 empty] | 19.276
|  | Say | per cm depth per 100m | [5 empty] | 20
10 | 6.1.1 | Brick work with common burnt clay F.P.S. (non modular) bricks of class designation 7.5 in foundation and plinth in: Cement mortar 1:4 (1 cement : 4 coarse sand)
|  | For store wall |  | 1 | 2 | 20.23 | 0.46 | 0.375 | 6.9794
|  | For store wall |  | 1 | 2 | 40.23 | 0.46 | 0.375 | 13.8794
|  | For store wall |  | 1 | 2 | 20.23 | 0.345 | 0.3 | 4.1876
|  | For store wall |  | 1 | 2 | 40.23 | 0.345 | 0.3 | 8.3276
|  | For store wall |  | 1 | 2 | 20.23 | 0.23 | 0.2 | 1.8612
|  | For store wall |  | 1 | 2 | 40.23 | 0.23 | 0.2 | 3.7012
|  | Drain |  | 1 | 2 | 120 | 0.23 | 0.6 | 33.12
|  | Total | cum | [5 empty] | 72.0562
|  | Say | cum | [5 empty] | 73
11 | 10.1 | Structural steel work in single section, fixed with or without connecting plate, including cutting, hoisting, fixing in position and applying a priming coat of approved steel primer all complete.
|  | 50x6 angle for fencing |  | 1 | 42 | 2.1 | - | 4.5 | 396.9
|  | ISMB 125*70 for Door |  | 2 | 2 | 2.6 | - | 13.3 | 138.32
|  | Total | kg | [5 empty] | 535.22
|  | Say | kg | [5 empty] | 536
12 | 10.16.1 | Steel work in built up tubular (round, square or rectangular hollow tubes etc.) trusses etc., including cutting, hoisting, fixing in position and applying a priming coat of approved steel primer, including welding and bolted with special shaped washers etc. complete: Hot finished welded type tubes.
|  | Approxomate | kg | [5 empty] | 300
13 | 13.7.2 | 12 mm cement plaster finished with a floating coat of neat cement ofmix : 1:4 (1 cement: 4 fine sand)
|  | inside Drain |  | 1 | 2 | 120 | - | 0.6 | 144
|  | Total | sqm | [5 empty] | 144
|  | Say | sqm | [5 empty] | 144
14 | 13.8.2 | 15 mm cement plaster on rough side of single or half brick wall finished with a floating coat of neat cement of mix : : 1:4 (1 cement: 4 fine sand)
|  | Top & outside drain |  | 1 | 2 | 120 | - | 0.38 | 91.2
|  | Store outside wall |  | 1 | 1 | 121.84 | - | 0.415 | 50.5636
|  | Total | sqm | [5 empty] | 141.7636
|  | Say | sqm | [5 empty] | 142
15 | 13.62.1 | Painting with synthetic enamel paint of approved brand and manufacture to give an even shade : Two or more coats on new work
|  | 50x6 angle for fencing |  | 1 | 42 | 1.7 | - | 0.2 | 14.28
|  | Total | sqm | [5 empty] | 14.28
|  | Say | sqm | [5 empty] | 15
16 | 16.1 | Preparation and consolidation of sub grade with power road roller of 8 to 12 tonne capacity after excavating earth to an average of 22.5 cm depth, dressing to camber and consolidating with road roller including making good the undulations etc. and re-rolling the sub grade and disposal of surplus earthwith lead upto 50 metres.
|  | for road |  | 1 | 1 | 60 | 3.75 | - | 225
|  | Total | sqm | [5 empty] | 225
|  | Say | sqm | [5 empty] | 225
17 | 16.18.1 | Fencing with angle iron post placed at required distance embedded in cement concrete blocks, every 15th post, last but one end post and corner post shall be strutted on both sides and end post on one side only and provided with horizontal lines and two diagonals interwoven with horizontal wires, of barbed wire weighing 9.38 kg per 100 m (minimum), between the two posts fitted and fixed with G.I. staples, turn buckles etc. complete. (Cost of posts, struts, earth work and concrete work to be paid for separately). Payment to be made per metre cost of total length of barbed wire used: With G.I. barbed wire.
|  |  |  | 1 | 9 | 121.84 | - | - | 1096.56
|  |  |  | 42 | 2 | 3.44 | - | - | 288.96
|  | Total | metre | [5 empty] | 1385.52
|  | Say | metre | [5 empty] | 1386
18 | 16.75 (modified) | Providing and laying C.C. pavement of Nominal Mix 1:1.5:3 concrete. The concrete shall be laid and finished with screed board vibrator , vacuum dewatering process and finally finished by floating, brooming with wire brush etc. complete as per specifications and directions of Engineer-incharge. (The panel shuttering work shall be paid for separately)
|  | for road |  | 1 | 1 | 60 | 3.75 | 0.1 | 22.5
|  | Total | cum | [5 empty] | 22.5
|  | Say | cum | [5 empty] | 23
19 | 16.79 | Providing, laying, spreading and compacting graded stone aggregate (size range 53 mm to 0.075 mm ) to wet mix macadam (WMM) specification including premixing the material with water at OMC in for all leads & lifts, laying in uniform layers with mechanical paverfinisher in sub- base / base course on well prepared surface and compacting with vibratory roller of 8 to 10 tonne capacity to achievethe desired density, complete as per specifications and directions of Engineer-in-Charge.
|  | Platform |  | 1 | 2 | 40 | 20 | 0.1 | 160
|  | for road |  | 1 | 3 | 60 | 3.75 | 0.075 | 50.625
|  | Total | cum | [5 empty] | 210.625
|  | Say | cum | [5 empty] | 211
Part B: Non-Scheduled Items Civil
20 | NSI-1 | Removing of 100mm thick spreaded gravels and disposing/stacking including removing inequalities/Vegetation in ground within substation as per direction of EIC.
|  | Platform |  | 1 | 1 | 24.46 | 44.46 | - | 1087.4916
|  | road |  | 1 | 1 | 60 | 3.75 | - | 225
|  | Total | sqm | [5 empty] | 1087.4916
|  | Say | sqm | [5 empty] | 1088
21 | NSI-2 | Providing and palcing 125 micron polythene sheet between concrete layer as per direction of EIC.
|  | plat form |  | 1 | 1 | 20.46 | 40.46 | - | 827.8116
|  | Road |  | 1 | 1 | 60 | 3.75 | - | 225
|  | Total | sqm | [5 empty] | 1052.8116
|  | Say | sqm | [5 empty] | 1053