## ELECTRIAL BOM
Electrical Items
External Electrification
S.No. | DSR 2018 Item No. | Item Description | Unit | Qty
1.AA | NS-1 | supply installation ,testing and commissioning of street light fixture type S1-l1 as per TS (45W)(philips, bajaj, Hvalls ,insta,equivalent)(with all required accessories for fixing and earthing) | Each | 20
1.AB | NS-2 | supply installation testing and commissioning of street light fixture type SL-D1 as per TS (30W) post top lighting fixture (with all required accessories for fixing and earthing) as per TS (pillips bajaj,havells,insta,equivaent) | Each | 15
1.AC | NS-3 | Supply, Installation, testing and commissioning of GI Pole 6 Mtr (with all required accessories for Termination, fixing and Earthing) as per TS (L1 type) | Each | 30
1.AD | NS-4 | supply installagtion ,testing and commissioning of D1 pole mtr (with all required accessoies for fiing and erthing ) as per TS | Each | 20
1.AE | NS-5 | supply installation testing and commissioning of outdoor -street AC Lighting panel bus bars :415V,3A,3 phase 4 wire bus bars with clored LED indication lamps with fuse for fuse for each phase incomer : 3nos.32A TPN MCB witrh suitabl timer contator in ech curcuit for automatic control of switching and 1no.5/15A TPN MCB suitable for 415V AC supply | Each | 1
1.AF | NS-6 | supply installation esting and commissioning of Sub lightingPanel Incomers:4 pole 32A TPN MCB suitable for 415V AC suppy | Each | 2
1.AG | NS-7 | supply,installation,esting and commssioning of 2C*6 sq mm cable | Mtrs | 1500
1.AH | NS-8 | supply,installation ,testing and commissioning of 4C*16 Sq-mm cable | Mtrs | 500
INTERNAL ELECTTRIFICATION SCHEDULES ITEMS
3.AA | 1.10.1 | Wiring for light point/ fan point/ exhaust fan point/ call bell point with 1.5 sq.mm FRLS PVC insulated copper conductor single core cable in surface / recessed medium class PVC conduit, with modular switch, modular plate, suitable GI box and earthing the point with 1.5 sq.mm FRLS PVC insulated copper conductor single core cable etc. as required. Group A | Point | 700
3.AB | 1.14.1 | Wiring for circuit/ submain wiring alongwith earth wire with the following sizes of FRLS PVC insulated copper conductor, single core cable in surface/ recessed medium class PVC conduit as required.2 X 1.5 sq. mm + 1 X 1.5 sq. mm earth wire. | Mtr | 800
3.AC | 1.14.2 | Wiring for circuit/ submain wiring alongwith earth wire with the following sizes of FRLS PVC insulated copper conductor, single core cable in surface/ recessed medium class PVC conduit as required.2 X 2.5 sq. mm + 1 X 2.5 sq. mm earth wire. | Mtr | 1100
3.AD | 1.14.3 | Wiring for circuit/ submain wiring alongwith earth wire with the following sizes of FRLS PVC insulated copper conductor, single core cable in surface/ recessed medium class PVC conduit as required.2 X 4 sq. mm + 1 X 4 sq. mm earth wire | Mtr | 1400
3.AE | 1.17.1 | Supplying and drawing following sizes of FRLS PVC insulated copper conductor, single core cable in the existing surface/ recessed steel/ PVC conduit as required. 1 x 1.5 sq. Mm | Mtr | 100
3.AF | 1.17.2 | Supplying and drawing following sizes of FRLS PVC insulated copper conductor, single core cable in the existing surface/ recessed steel/ PVC conduit as required.2 x 1.5 sq. Mm | Mtr | 200
3.AG | 1.17.3 | Supplying and drawing following sizes of FRLS PVC insulated copper conductor, single core cable in the existing surface/ recessed steel/ PVC conduit as required.3 x 1.5 sq. Mm | Mtr | 100
3.AH | 1.17.11 | Supplying and drawing following sizes of FRLS PVC insulated copper conductor, single core cable in the existing surface/ recessed steel/ PVC conduit as required.2 x 2.5 sq. Mm | Mtr | 400
3.AJ | 1.17.12 | Supplying and drawing following sizes of FRLS PVC insulated copper conductor, single core cable in the existing surface/ recessed steel/ PVC conduit as required.3 x 2.5 sq. Mm | Mtr | 700
3.AK | 1.21.1 | Supplying and fixing of following sizes of medium class PVC conduit along with accessories in surface/recess including cutting the wall and making good the same in case of recessed conduit as required.20 mm | Mtr | 840
3.AL | 1.21.2 | Supplying and fixing of following sizes of medium class PVC conduit along with accessories in surface/recess including cutting the wall and making good the same in case of recessedconduit as required.25 mm | Mtr | 280
3.AM | 1.21.3 | Supplying and fixing of following sizes of medium class PVC conduit along with ccessories in surface/recess including cutting the wall and making good the same in case of recessed conduit as required.32 mm | Mtr | 280
3.AN | 1.31 | Supplying and fixing suitable size GI box with modular plate and cover in front on surface or in recess, including providing and fixing 3 pin 5/6 A modular socket outlet and 5/6 A modular switch, connections etc. as required. | Each | 230
3.AP | 1.32 | Supplying and fixing suitable size GI box with modular plate and cover in front on surface or in recess, including providing and fixing 6 pin 5/6 & 15/16 A modular socket outlet and 15/16 A modular switch, connections etc. as required. | Each | 140
3.AQ | 1.38 | Supplying and fixing call bell/ buzzer suitable for single phase, 230 V, complete as required. | Each | 20
3.AR | 1.11 | Wiring for twin control light point with 1.5 sq.mm FRLS PVC insulated copper conductor single core cable in surface / recessed medium class PVC conduit, 2 way modular switch, modular plate, suitable GI box and earthing the point with 1.5 Sq-mm. FRLS PVC insulated copper conductor single core cable etc. as required. | Each | 20
3.AS | 2.10.1 | Supplying and fixing 5 A to 32 A rating, 240/415 V, 10 kA, "C" curve, miniature circuit breaker suitable for inductive load of following poles in the existing MCB DB complete with connections, testing and commissioning etc. as required.Single pole | Each | 160
3.AT | 2.15.2 | Supply & fixing following rating four pole (three phase & neutral) 415V RCCB having a sensitivity current upto 30 mA in the existing MCB DB Complete with connections testing and commissioning etc. as required.: 40 A | Each | 12
3.AU | 2.15.3 | Supply & fixing following rating four pole (three phase & neutral) 415V RCCB having a sensitivity current upto 30 mA in the existing MCB DB Complete with connections testing and commissioning etc. as required.: 63 A | Each | 2
3.AV | 2.18 | Supplying and fixing 20 A, 240 V, SPN Industrial type socket outlet, with 2 pole and earth, metal enclosed plug top alongwith 20 A "C" curve, SP, MCB, in sheet steel enclosure, on surface or in recess, with chained metal cover for the socket out let and complete with connections, testing and commissioning etc. as required. | Each | 50
3.AW | 2.4.1 | MCB Distribution Board - Supplying and fixing following way, horizontal type three pole and neutral, sheet steel, MCB distribution board, 415V, on surface/ recess, complete with tinned copper bus bar, neutral bus bar, earth bar, din bar, interconnections, powder painted including earthing etc. as required. (But without MCB/RCCB/ Isolator): 4 way (4+12) double door | Each | 20
3.AX | 2.21 | Providing and fixing M.V. danger notice plate of 200 mm X 150 mm, made of mild steel, at least 2 mm thick, and vitreous enameled white on both sides, and with inscription in single red colour on front side as required. | Each | 10
3.AY | 5.9 | Supplying and laying 25 mm X 5 mm G.I strip at 0.50 metre below ground as strip earth electrode, including connection/ terminating with G.I. nut, bolt, spring, washer etc. as required. (Jointing shall be done by overlapping and with 2 sets of G.I. nut bolt & spring washer spaced at 50mm) | Mtr | 250
3.AZ | 5.4 | Earthing with G.I. earth plate 600 mm X 600 mm X 6 mm thick including accessories, and providing masonry enclosure with cover plate having locking arrangement and watering pipe of 2.7 metre long etc. with charcoal/ coke and salt as required. | Set | 10
3.BA | 5.19 | Providing and fixing 4.00 mm dia copper wire on surface or in recess for loop earthing along with existing surface/ recessed conduit/ submain wiring/ cable as required. | Mtr | 100
3.BB | 1.18.3 | Supplying and drawing following pair 0.5 mm dia FRLS PVC insulated concealed copper conductor, unarmored telephone cable in the existing surface/ recessed steel/ PVC conduit as required.4 Pair | Mtr | 750
3.BC | 1.19 | Supplying and drawing co-axial TV cable, 0.7 mm solid copper conductor PE insulated, shielded with fine tinned copper braid and protected with PVC sheath in the existing surface/ recessed steel/ PVC conduit as required.:RG-6. | Mtr | 750
3.BD | M1.19 | Supplying and drawing co-axial TV cable , 0.7 mm solid copper conductor PE insulated, shielded with fine tinned copper braid and protected with PVC sheath in the existing surface/ recessed steel/ PVC conduit as required.:RG-11. | Mtr | 60
3.BE | 1.24.6 | Supplying and fixing following modular switch / socket on the existing modular plate& switch box including connections but excluding modular plate etc. as required – Telephone socket outlet | Each | 61
3.BF | 1.24.7 | Supplying and fixing following modular switch / socket on the existing modular plate& switch box including connections but excluding modular plate etc. as required – TV Antenna Socketsocket outlet | Each | 60
INTERNAL ELECTRIFICATION NON SCHEDULE
5.AA | NS-1 | Supply and fixing of telephone tag block of powder coated metal box with locking arrangement complete as required of 10 pair capacity. | Each | 10
5.AB | NS-2 | Supply ,installtion,testing and commissioning of L.T. panel suitable oropration on415V ,50Hz ,3 phase 4 wire AC capable of withstaning fault levl of 20 KA.the panel shall be indoor ,free floor standing metal clad ,powder oated,dus & vermin proof ,compartment type enclosure of IP-52 & fabricated out of 2 mm thick CRCA sheet with necessary bus bar and cable alleys and foundation channel of 100*50*6mm .the incoming and outgoing feeders shal be accommodated in a modular ulti tier-arrengment.painting,earthing sign writting numbring shall be complete ith foundation channel of 100*50*6mm as er specification and comprise of the following swtchgear and accessories: | No. | 1
INCOMER:
2 nos -400A 4P MCCB,2Nos.ammeterof suitablerange (digitl type) with suiableCTs(L&T,Havells ,Schneider or equivalent
1 Nos -Voltmeter0-500 V (digital type)
1 sets-pase idicating lamps
1Nos-400A P MCCBfor Bus coupler(L&T Havells,Scheideror equivalent)
1 no.energy meter(selec make or equivaent );energy meter shall be ultificatgion type having RS485 port
BUS- BAR
1 SETS-500 amps.TPN Aluminium busbar suiteble for 20KA fault level
OUT GOING
Outgoing MCCBs of the folloinng rating countinuously adjustable sectronic O/L &SC faut releasses
outdoors MCCBs 2 No 125A ,8Nos,100A and 3 nos 63A ratig conitnuously adjustable electronic O/L &S/C fault releass
i)15 nos .3 phase energy meters (selec make or equivalent);energy meter shall be malunctio types having rs-485
5.AC | NS-3 | Supply installation testing and commissioning of cubical type compartmentalized meter board for 5 meters, made of 1.6mm thick sheet steel, duly powder coated, integral loose wire box complete with insulated copper bus bars, each meter board having 4 Nos. 63 Amp TPN MCB, space for Three phase energy meter for 4 nos., prewired from bus bar upto connector block (for each quarter) in loose wire box/cable alloy, locking/ceiling arrangement for each compartment) bus bar chamber etc., as required. (for B2, B3 and C Block). The energy mater shall be multifunction type having compatibility with RS 485. (Selec or equivalent make) | No. | 3
5.AD | NS-4 | Supply installation testing and commissioning of cubical type compartmentalized meter board for 2 meters, made of 1.6mm thick sheet steel, duly powder coated, integral loose wire box complete with insulated copper bus bars, each meter board having 4 Nos. 63 Amp TPN MCB, space for Three phase energy meter for 2 nos, prewired from bus bar upto connector block (for each quarter) in loose wire box/cable alloy, locking/ceiling arrangement for each compartment) bus bar chamber etc., as required. (for D Block and RC). The energy meter shall be multifunction type having compatibility with RS 485 (Selec or equivalent make) | No. | 2
5.AE | NS-5 | Supply,installation,testing andcommissionig of 3.5C*300 Sq-mm cable | Mtrs | 300
5.AF | NS-6 | Supply, installation ,testing and commsisioning of 3.5C*70-mm cable | Mtrs | 300
5.AG | NS-8 | Supplying,installation,testing and comissioning of LED tubelight complete with all accessories as required ::16W make as per TS | Each | 100
5.AH | NS-9 | Supplying,installation,testing and comissioning of LED tubelight complete with all accessories as required :: 8W make as per TS | Each | 30
5.AJ | NS-10 | Supplying,installation,testing and commissioning of approved make of the following ceilling fan with electronic step type regulator &its all asseccories suitable for oeration on 230 singlr phase,50hz Acsupply comlete as required ,:1200 m swep HIGH SPEED ;Make as peer TS | Each | 90
5.AK | NS-11 | Supplying,installation,testing and commissioning of approved make of thr ceilling fan wih electronic step type regulator & it all accessoriessuitable for operation 0n 230V,single phase ,50 Hz Acsupply complete as required ,:1400mm sweep | Each | 30
5.AL | NS-12 | Supply,installation,testing a ndcommissionig of Exaust Fan of make as er TS | Each | 50
5.AM | NS-13 | Supply,installation,testing and commsisioning of decoratie bed lamp bracket of make as per TS complete with all accessories including 8w LED lamp & connection etc as required | Each | 40
5.AN | NS-14 | Supply,installation,testing and commissioning LED bulb 12 W make as per TS | Each | 110
5.AP | NS-15 | Supply, installation, testing and commissioning bulk head fitting complete with all accessoris 9 W PLS Lamp as required ;make as per TS | Each | 90
5.AQ | NS-16 | Supply, installation, testing and commissioning of decorative LED luminous for ceilling mounting ;make as per TS | Each | 150
5.AR | NS-17 | Supply, erection, testing and commissioning flood lighting ;make as per TS | Each | 2
5.AS | NS-19 | Supply ,errection,testing and commissioning of 5 HP pump along with DOL motor control panel and water level controller etc.to complete the scope a pere technial spcificaton | Each | 2
19 | NS-20 | Formation of the buried cable trench of the following sizes (750 mm depth) including excavation and back-filling in soil, supply and laying of Jamuna (200mm thick) sand and supply & laying of common burnt clay F.P.S. (non-modular) bricks of class designation 7.5
5.AT | NS-20a | 230mm width | RM
5.AU | NS-20b | 1150mm (Width) | RM
5.AV | NS-20c | 920mm (Width) | RM
5.AW | NS-20d | 690mm (Width) | RM
5.AX | NS-20e | 460mm (Width) | RM
5.AY | NS21 | Telephone Junction Box (MDF) 50 Pairs | Each | 1
5.AZ | NS22 | Supplying and drawing following pair, 0.5 sq. mm FR PVC insulated copper conductor, unarmored telephone cables in existing surface / recessed steel / PVC conduit as required – 10 Pairs | Mtr | 150

## CIVIL BOM
CIVIL WORK
PART - A SCHEDULE ITEMS
S.No. | DSR 2018 Item No. | Item Description | Unit | QTY
2.AA | 1.1.2 | Carriage of materials by mechanical transport including loading, unloading and stacking upto 1 KM earth. | cum | 1000
2.AB | 2.3.1 | Banking excavated earth in layers not exceeding 20 cm in depth, breaking clods, watering, rolling each layer with1/2 tonne roller or wooden or steel rammers and rolling every 3rd and top most layer with power roller of minimum 8 tonne and dressing up, in embankment for roads, flood banks, marginal banks and guide banks etc. lead upto 50m. All kind of soil. | cum | 972.7
2.AC | 2.6.1 | Earth work in excavation by mechanical means (Hydraulic Excavator)/manual means over areas (exceeding 30cm in depth, 1.5m in width as well as 10sqm on plan) including disposal of excavated earth, lead upto 50m and lift upto 1.5m, disposed earth to be levelled and neatly dressed. All kind of soil. | cum | 1124.19
2.AD | 2.8.1 | Earth work in excavation by mechanical means (Hydraulic Excavator)/manual means in foundation, trenches or drains (not exceeding 1.5m in width as well as 10sqm on plan) including dressing of sides and ramming of bottoms, lift upto 1.5m, including getting out the excavated soil and disposal of surplus excavated soil as directed within a lead of 50m. All kind of soil. | cum | 900
2.AE | 2.10.1.1 | Excavating trenches of required width for pipes, cables etc. including excavation for sockets and dressing of sides, ramming of bottoms, depth upto 1.5m including getting iut the excavated soil, and then returning the soil as required, in layers not exceeding 20cm in depth, including consolidating each deposite layer by ramming, watering etc. and disposing of surplus excavated soil as directed, within a lead of 50m: Pipe, cable etc. not exceeding 80mm Dia. | mtrs | 200
2.AF | 2.10.1.2 | Excavating trenches of required width for pipes, cables etc. including excavation for sockets and dressing of sides, ramming of bottoms, depth upto 1.5m including getting iut the excavated soil, and then returning the soil as required, in layers not exceeding 20cm in depth, including consolidating each deposite layer by ramming, watering etc. and disposing of surplus excavated soil as directed, within a lead of 50m: Pipe, cable etc. exceeding 80mm Dia. but not exceeding 300mm dia. | mtrs | 302.42
2.AG | 2.10.1.3 | Excavating trenches of required width for pipes, cables etc. including excavation for sockets and dressing of sides, ramming of bottoms, depth upto 1.5m including getting iut the excavated soil, and then returning the soil as required, in layers not exceeding 20cm in depth, including consolidating each deposite layer by ramming, watering etc. and disposing of surplus excavated soil as directed, within a lead of 50m: Pipe, cable etc. exceeding 300mm Dia. but not exceeding 600mm dia. | mtrs | 100
2.AH | 2.25 | Filling Available excavated earth (excluding rock) in trenches , plinth, sides of foundation etc. in layers not exceeding 20cm in depth, consolidating each deposited layer by ramming and watering lead upto 50m and lift upto 1.5m. | cum | 3000
2.AJ | 2.26.1 | Extra for every additional lift of 1.5m or part thereof in excavation / banking excavated or stacked materials. All kind of soil. | cum | 400
2.AK | 2.27 | Supplying and filling in plinth with Jamuna sand under floors including watering, ramming, consolidating and dressing complete. | cum | 215.3
2.AL | 2.34.1 | Supplying chemical emulsion in sealed containers including delivery as specified Chlorpyriphos-Lindane emulsified concentrate of 20%. | Litres | 250
2.AM | 2.35.3.1 | Diluting and injecting chemical emulsion for POST-CONSTRUCTIONAL anti-termite treatment (excluding the cost of chemical emulsion) treatment of soil under existing floors using chemical emulsion @ one litre per hole, 300mm apart including drilling 12mm diameter holes and plugging with cement mortar 1:2 (1 Cement : 2 mortar) to match the existing floor: with Chlorpyriphos/Lindane E.C. 20% with 1% Concentration. | sqm | 1000
2.AN | 4.1.3 | Providing and laying in position cement concrete of specified grade excluding the cost of centering and shuttering -All work upto plinth : 1:2:4 (1 cement : 2 Coarse sand (zone-III) : 4 graded stone aggregate 20mm nominal size). | cum | 2.16
2.AP | 4.1.8 | Providing and laying in position cement concrete of specified grade excluding the cost of centering and shuttering -All work upto plinth : 1:4:8 (1 cement : 4 Coarse sand : 8 graded stone aggregate 40mm nominal size). | cum | 80
2.AQ | 4.2.3 | Providing and laying cement concrete in retaining walls, return walls, walls (any thickness) including attached pilasters, columns, piers, abutments, pillars, posts, struts, buttresses, string or lacing courses, parapets, coping, bed blocks, anchor blocks, plain window sills, fillets, sunken floor etc., up to floor five level, excluding the cost of centering, shuttering and finishing:1:2:4 (1 Cement : 2 coarse sand (zone-III) : 4 graded stone aggregate 20 mm nominal size) | cum | 10
2.AR | 4.3.1 | Centering and Shuttering including strutting, popping etc. and removal of form work for : Foundation, footing, bases for column. | sqm | 665.6655
2.AS | 4.11 | Providind and lying damp-proof course 50mm thick with cement concrete 1:2:4 (1 cement : 2 Coarse sand : 4 graded stone aggregate 12.5mm nominal size. | sqm | 20
2.AT | 4.12 | Extra for providing and mixing water proofing material in cement concrete work in dose be weight of cement as per manufacturer's specification. | per 50 kg cement | 20
2.AU | 4.17 | Making plinth protection 50mm thick of cement concrete 1:3:6 (1 cement : 3 coarse sand : 6 graded stone aggregate 20mm nominal size) over 75mm thick bed of dry brick ballast 40mm nominal size, well rammed and consolidated and grouted with fine sand, including finishing the top smooth. | sqm | 213.38
2.AV | 5.1.2 | Providing and laying in position specified grade of reinforced cement concrete excluding the cost of centering, shuttering, finishing and reinforcement - All work upto plinth 1:1.5:3 (1 cement : 1.5 coarse sand : 3 graded stone aggregate 20mm nominal size). | cum | 50
2.AW | 5.2.2 | Reinforced cement concrete work in walls (any thickness), including attached, pilasters, buttresses, plinth and string courses, fillets, columns, pillars, piers, abutments, post and struts etc. upto floor five level excluding cost of centering, shuttering, finishing and reinforcement with 1:1.5:3 (1 cement : 1.5 coarse sand : 3 graded stone aggregate 20mm nominal size). | cum | 8.793
2.AX | 5.3 | Reinforced cement concrete work in beams, suspended floors, roofs having slopes upto 15 degree landings, balconies, shelves, chhajja, lintels, bands, plain window sills, staircase and spiral staircases above plinth level upto floor five level, excluding cost of centering, shuttering, finishing and reinforcement with 1:1.5:3 (1 cement : 1.5 coarse sand : 3 graded stone aggregate 20mm nominal size). | cum | 238.36
2.AY | 5.9.2 | Centering and Shuttering including strutting, popping etc. and removal of form work for : Walls (any thickness) including attached pilasters, buttresses, plinth and string courses etc. | sqm | 170
2.AZ | 5.9.3 | Centering and Shuttering including strutting, popping etc. and removal of form work for : Suspended floors, roofs, landings, balconies and access platform. | sqm | 1141.255
2.BA | 5.9.5 | Centering and Shuttering including strutting, popping etc. and removal of form work for : Lintels, beams, plinth beams, girders, bressumers & cantilevers. | sqm | 700.0057
2.BB | 5.9.6 | Centering and Shuttering including strutting, popping etc. and removal of form work for : Columns, pillars, piers, abutments, post & struts. | sqm | 1296.37
2.BC | 5.9.7 | Centering and Shuttering including strutting, popping etc. and removal of form work for : Stairs, excludinglandings, except spiral staircases. | sqm | 41.05
2.BD | 5.9.14 | Centering and Shuttering including strutting, popping etc. and removal of form work for : all heights, extra shuttering in circular work (20% of respective centering and shuttering items). | sqm | 150
2.BE | 5.9.15 | Centering and Shuttering including strutting, popping etc. and removal of form work for : Small lintels not exceeding 1.5m clear span, moulding as in cornices, window sills, string courses, bands, copings, bed plates, anchor blocks and the like. | sqm | 90
2.BF | 5.9.19 | Centering and Shuttering including strutting, popping etc. and removal of form work for : Weather shade , chhajjas, corbels etc. including edges. | sqm | 113.54
2.BG | 5.9.16.1 | Centering and Shuttering including strutting, popping etc. and removal of form work for : Edges of slabs & breaks in floors & walls centering and shuttering including strutting, popping etc. and removal of form work Under 20 cm wide. | mtr | 13.46
2.BH | 5.9.17 | Centering and Shuttering including strutting, popping etc. and removal of form work for : Cornices & mouldings. | sqm | 58.45
2.BJ | 5.18.1 | Providing precast cement concrete jali 1:2:4 (1 cement : 2 coarse sand : 4 stone aggregate 6mm nominal size), reinforced with 1.6mm dia. Mild steel wire, including centering & shuttering, roughning, cleaning, fixing and finishing in cement mortar 1:3 (1 cement : 3 fine sand) etc. complete, excluding plastering of jambs, sills and soffits 50mm thick. | sqm | 45
2.BK | M5.22.6 & 5.22A.6 | Steel reinforcement for R.C.C. Work including straightening, cutting, bending, placing in position and binding all complete upto plinth level and above plinth Thermo-Mechanically Treated bars of grade Fe-500D or more. | kilogram | 80811.6
2.BL | 5.3 | Add-Deduct for plaster drip course-groove in plastered surface or moulding to RCC projections. | mtr | 2640
2BM | 6.1.2 | Brick work with common burnt clay F.P.S. (non modular) bricks of class designation 7.5 in foundation and plinth in cement mortar 1:6 (1 cement : 6 coarse sand). | cum | 1
2.BN | 6.4.2 | Brick work with common burnt clay F.P.S. (non modular) bricks of class designation 7.5 in superstructure above plinth level upto floor V level in all shapes and sizes in cement mortar 1:6 (1 cement : 6 coarse sand). | cum | 191.941
2.BP | 6.12.2 | Half Brick masonry with common burnt clay F.P.S. (non modular) bricks of class designation 7.5 in foundation and plinth in cement mortar 1:4 (1 cement : 4 coarse sand). | sqm | 87.86
2.BQ | 6.13.2 | Half Brick masonry with common burnt clay F.P.S. (non modular) bricks of class designation 7.5 in superstructure above plinth level upto floor V level in all shapes and sizes in cement mortar 1:4 (1 cement : 4 coarse sand). | sqm | 825.69
2.BR | 6.15 | Extra for providing and placing in position 2 Nos. 6mm dia. M.S. Bars at every third course of half brick masonry | sqm | 1100
2.BS | 8.2.2.1 | Providing and fixing 16mm-18mm thick gang saw cut mirror polished premoulded and prepolished machine cut for kitchen platforms, vanity counters, window sills, facias and similar locationsof required size of approved shade, colour and texture laid over 20mm thick base cement mortar 1:4 (1 cement : 4 coarse sand) with joints treated with white cement, mixed with machine pigment, epoxy touch ups, including rubbing, curing, moulding and polishing to edge to give high gloss finish etc. Granite of any colour and shade, complete at all levels, area of slab upto 0.50sqm. | sqm | 25
2.BT | 8.2.2.2 | Providing and fixing 16mm-18mm thick gang saw cut mirror polished premoulded and prepolished machine cut for kitchen platforms, vanity counters, window sills, facias and similar locationsof required size of approved shade, colour and texture laid over 20mm thick base cement mortar 1:4 (1 cement : 4 coarse sand) with joints treated with white cement, mixed with machine pigment, epoxy touch ups, including rubbing, curing, moulding and polishing to edge to give high gloss finish etc. Granite of any colour and shade. Area of slab over 0.50sqm. | sqm | 111.44
2.BU | 8.4 | Extra for fixing marble/granite stone, over and above corresponding basic item, in facia and drops of width upto 150mm with epoxy resin based adhetive, including cleaning etc. complete | metre | 40
2.BV | 8.5 | Extra for providing opening of required size & shape for wash basin/kitchen sink in kithen platform, vanity counter and similar location in marble/Granite/Stone work, including necessary holes for pillar taps etc. including moulding, rubbing and polishing of cut edges etc. complete. | each | 7
2.BW | 8.6 | Mirror polishing on marble work/granite work/stone work where ever required to give high gloss finish complete. | sqm | 250
2.BX | 9.1.1 | Providing wood work in frames of doors, windows, clerestory windows and other frames, wrought framed and fixed in position with hold fast rugs or with dash fastener of required dia. & length (hold fast lugs or dash fastener shall be paid for separately). second class teak wood. | cum | 5
2.BY | 9.14 | Extra for providing ISI marked Stainless Steel butt hinges instead of M.S. Pressed built hinges bright finished of required size with necessary screws (shutter area to be measured). | sqm | 100
2.BZ | 9.21.1 | Providinf and fixing ISI marked flush door shutters confirming to IS:2202 (part I) non-decorative type, core of block board construction with frame of 1st class hard wood and well matched commercial 3 ply veneering h vertical grains or cross bands and face veneers on both faces of shutters 35mm thick including ISI marked stainless steel butt hinges with necessary screws. | sqm | 175
2.CA | 9.23 | Extra for providing lipping with 2nd class teak wood buttens 25mm minimum depth on all edges of flush door shutters (over all area of door shutter to be measured). | sqm | 175
2.CB | 9.27.1.2.1 | Providing and fixing wire gauge shutters using galvanized M.S. Wire gauge of average width of aperture 1.4mm in both directions with wire of dia. 0.63mm, for doors. Windows, and clerestory windows with hinges and necessary screws, 35mm thick shutters with ISI marked stainless steel butt hinges of required size Second class teak wood. | sqm | 80
2.CC | 9.46.2 | Providing and fixing curtain rods of 1.25 mm thick chromium plated brass plate, with two chromium plated brass brackets fixed with C.P. Brass screws and wooden plugs etc. wherever necessary complete 20 mm Dia. | metre | 35
2.CD | 9.46.3 | Providing and fixing curtain rods of 1.25 mm thick chromium plated brass plate, with two chromium plated brass brackets fixed with C.P. Brass screws and wooden plugs etc. wherever necessary complete 25 mm Dia. | metre | 300
2.CE | 9.48.1 | Providing and fixing M.S. Grills of required pattern in frames of windows etc. with M.S. Flats, square or round bars etc. All complete : Fixed to openings-wooden frames with rawl plugs screws etc. | kg | 4209.5
2.CF | 9.62.1 | Providing and fixing ISI marked oxidised M.S. Sliding door bolts with nuts and screws etc. Complete 3000x16 mm. | Each | 75
2.CG | 9.8 | Providing and fixing 50 mm bright finished brass cupboard or wardrobe knobs with necessary screws etc. complete (best make of approved quality). | Each | 300
2.CH | 9.87.2 | Providing and fixing bright finished brass hasp and staple (safety type) with necessary screws etc. complete 115 mm. | Each | 150
2.CJ | 9.96.1 | Providing and fixing aluminium sliding door bolts ISI marked anodised, anodic coating not less than grade AC 10 as per IS-1868, transparent or dted to required colour or shade with necessary screws etc. Complete: 300x16 mm. | Each | 275
2.CK | 9.97.2 | Providing and fixing aluminium sliding door bolts ISI marked anodised, anodic coating not less than grade AC 10 as per IS-1868, transparent or dted to required colour or shade with necessary screws etc. Complete: 250x1 mm. | Each | 100
2.CL | 9.97.4 | Providing and fixing aluminium sliding door bolts ISI marked anodised, anodic coating not less than grade AC 10 as per IS-1868, transparent or dted to required colour or shade with necessary screws etc. Complete: 1500x10 mm. | Each | 50
2.CM | 9.100.1 | Providing and fixing aluminium handles ISI marked anodised anodic coating not less than grade AC 10 as per IS-1868, transparent or dyed to required colour or shade with necessary screws etc. complete. 125 mm-for Doors. | Each | 350
2.CN | 9.100.2 | Providing and fixing aluminium handles ISI marked anodised anodic coating not less than grade AC 10 as per IS-1868, transparent or dyed to required colour or shade with necessary screws etc. complete. 100 mm-for Doors. | Each | 300
2.CP | 9.101.2 | Providing and fixing aluminium hanging floor door stopper ISI marked anodised anodic coating not less than grade AC 10 as per IS-1868, transparent or dyed to required colour or shade with necessary screws etc. complete. Twin rubber stopper. | Each | 75
2.CQ | 9.113 | Providing and fixing bright finished 100 mm mortice lock with 6 levers without pair of handles of approved quality for aluminium door, with necessary screws etc. complete as per direction of Engineer-in-charge. | Each | 15
2.CR | 9.114.2 | Providing and fixing magnetic catcher of approved quality in cupboard / wardrobe shutters, including fixing with necessary screws etc. complete. Double strip (horizontal type). | Each | 400
2.CS | 9.142.1 | 35mm thick factory made solid panel PVC door shutter, made out of single piece extruded solid PVC profiles, 5mm (+-0.2mm) thick, having styles & rails (except lock rail) of size 95mm x 35mm x 5mm, out of which 75 mm shall be flat and 20 mm shall be tapered (on both side), having one side thickness of 15 mm integrally extruded on the hinge side of the profile for better screw holding power , including reinforcing with MS tube og size 40mm x 20mm x 1mm, joints of styles & rails to be mitered cut & joint with the help of PVC solvent cement, self driven delf tapping screws & M.S. rectangular pipes bracket of size 190mm x 100mm of cross section size 35mm x 17mm x 1mm at each corner. Single piece extruded 5mm thick solid PVC lock rail of aize 115mm x 35mm, out of which 75mm to be flat and 20mm to be tapered at both ends, having 15mm solid core in middle of rail section integrally extruded, fixing the styles & rails with the help of solvent and self driven self tapping screws of 125mm x 11mm, including providing 5 mm single piece solid PVC ectruded sheet inserted in the door as panel, all complete as per manufacturer's specification and direction of Engineer-in-charge. Non decorative finish (matt finish). | sqm | 57.4
2.CT | 10.5.1 | Providing and fixing 1mm thick M.S. Sheet door with frame 40x40x6 mm angle iron and 3 mm M.S. Gusset plates at the junctions and corners, all necessary fittings complete, including applying a priming coat of approved steel primer. Using M.S. Angles 40x40x6 mm for diagonal braces. | sqm | 8
2.CU | 10.14.1.1 | Providing and fixing pressed steel door frames confirming to IS: 4351, manufactured from commercial mild steel sheet of 1.60 mm thickness, including hinges, jamb, lock jamb, bead and if required angle threshold of mild steel angle of section 50x25 mm, or base ties of 1.60 mm, pressed mild steel welded or rigidly fixed together by mechanical means, including M.S. pressed butt hinges 2.5 mm thick with mortar guards, lock strike-plate and shock absorbers as specified and applying a coat of approved steel primer after pre-treatment of the surface as directed by Engineer-in-charge. Profile B, fixing with adjustable lugs with split end tail to each jamb. | mtr | 550
2.CV | 10.14.2.1 | Providing and fixing pressed steel door frames confirming to IS: 4351, manufactured from commercial mild steel sheet of 1.60 mm thickness, including hinges, jamb, lock jamb, bead and if required angle threshold of mild steel angle of section 50x25 mm, or base ties of 1.60 mm, pressed mild steel welded or rigidly fixed together by mechanical means, including M.S. pressed butt hinges 2.5 mm thick with mortar guards, lock strike-plate and shock absorbers as specified and applying a coat of approved steel primer after pre-treatment of the surface as directed by Engineer-in-charge. Profile C, fixing with adjustable lugs with split end tail to each jamb. | mtr | 100
2.CW | 10.18 | Providing and fixing circular/ Hexagonal cast iron or M.S. sheet box for ceiling fan clamp, of internal dia 140 mm, 73 mm height, top lid of 1.5 mm thick M.S. sheet with its top surface hacked for proper bonding, top lid shall be screwed into the cast iron/ M.S. sheet box by means of 3.3 mm dia round headed screws, one lock at the corners. Clamp shall be made of 12 mm dia M.S. bar bent to shape as per standard drawing. | each | 25
2.CX | 10.25.2 | Steel work welded in built up sections/ framed work including cutting, hoisting, fixing in position and applying a priming coat of approved steel primer using structural steel etc. as required. In gratings, frames, guard bars, ladders, railings, brackets, gates and similar works. | kgs | 1774.13
2.CY | 10.26.1 | Providing and fixing hand rail of approved size by welding etc. to steel ladder railing, balcony railing, staircase railing and similar works, including applying a priming coat of approved steel primer. M.S. Tube, medium. | kgs | 791.24
2.CZ | 11.23.5 | Marble stone flooring with 18mm thick marble stone, as per sample of marble approved by Engineer-in-charge, over 20 mm (average) thick base of cement mortar 1:4 (1 cement : 4 coarse sand) laid and jointed with grey cement slurry, including rubbing and polishing complete with : Udaipur green marble. | sqm | 98.82
2.DA | 11.24 | Extra for pre finished nosing to treads of steps of marble stone. | metre | 250
2.DB | 11.36 | Providing and fixing Ist quality ceramic glazed wall tiles conforming to IS: 15622 (thickness to be specified by the manufacturer), of approved make, in all colours, shades except burgundy, bottle green, black of any size as approved by Engineer-in-Charge, in skirting, risers of steps and dados, over 12 mm thick bed of cement mortar 1:3 (1 cement : 3 coarse sand) and jointing with grey cement slurry @ 3.3kg per sqm, including pointing in white cement mixed with pigment of matching shade complete. | sqm | 595.4
2.DC | 11.37 | Providing and laying Ceramic glazed floor tiles of size 300x300 mm (thickness to be specified by the manufacturer) of 1st quality conforming to IS : 15622 of approved make in colours such as White, Ivory, Grey, Fume Red Brown, laid on 20 mm thick cement mortar 1:4 (1 Cement : 4 Coarse sand), Jointing with grey cement slurry @ 3.3 kg/sqm including pointing the joints with white cement and matching pigment etc., complete. | sqm | 187.21
2.DD | 11.41.2 | Providing and laying vitrified floor tiles in different sizes (thickness to be specified by the manufacturer) with water absorption less than 0.08% and conforming to IS: 15622, of approved make, in all colours and shades, laid on 20mm thick cement mortar 1:4 (1 cement : 4 coarse sand), jointing with grey cement slurry @ 3.3 kg/ sqm including grouting the joints with white cement and matching pigments etc., complete. Size of Tile 600x600 mm. | sqm | 687.68
2.DE | 11.46.2 | Providing and laying Vitrified tiles in different sizes (thickness to be specified by manufacturer), with water absorption less than 0.08 % and conforming to I.S. 15622, of approved make, in all colours & shade, in skirting, riser of steps, over 12 mm thick bed of cement mortar 1:3 (1 cement: 3 coarse sand), jointing with grey cement slurry @ 3.3 kg/ sqm including grouting the joint with white cement & matching pigments etc. complete. Size of Tile 600x600 mm. | sqm | 76.76
2.DF | 12.21.1 | Providing gola 75x75 mm in cement concrete 1:2:4 (1 cement : 2 coarse sand : 4 stone aggregate 10 mm and down gauge), including finishing with cement mortar 1:3 (1 cement : 3 fine sand) as per standard design : In 75x75 mm deep chase. | metre | 413.7
2.DG | 12.22 | Making khurras 45x45 cm with average minimum thickness of 5 cm cement concrete 1:2:4 (1 cement : 2 coarse sand : 4 graded stone aggregate of 20 mm nominal size) over P.V.C. sheet 1 m x1 m x 400 micron, finished with 12 mm cement plaster 1:3 (1 cement : 3 coarse sand) and a coat of neat cement, rounding the edges and making and finishing the outlet complete. | each | 14
2.DH | 12.42.5.2 | Providing and fixing on wall face unplasticised - PVC moulded fittings/ accessories for unplasticised Rigid PVC rain water pipes conforming to IS : 13592 Type A, including jointing with seal ring conforming to IS : 5382, leaving 10 mm gap for thermal expansion.Bend 87.5°, 110 mm bend shoe, plain. | each | 50
2.DJ | 12.42.6.2 | Providing and fixing on wall face unplasticised - PVC moulded fittings / accessories for unplasticised Rigid PVC rain water pipes conforming to IS : 13592 Type A, including jointing with seal ring conforming to IS : 5382, leaving 10 mm gap for thermal expansion.Shoe 110 mm. | each | 20
2.DK | 12.43.2 | Providing and fixing unplasticised -PVC pipe clips of approved design to unplasticised - PVC rain water pipes by means of 50x50x50 mm hard wood plugs, screwed with M.S. screws of required length, including cutting brick work and fixing in cement mortar 1:4 (1 cement : 4 coarse sand) and making good the wall etc. complete. 110 mm. | each | 200
2.DL | 12.44 | Providing and fixing to the inlet mouth of rain water pipe cast iron grating 15 cm diameter and weighing not less than 440 grams. | each | 20
2.DM | 13.4.2 | 12 mm cement plaster of mix :1:6 (1 cement: 6 coarse sand) | sqm | 1372.8
2.DN | 13.5.2 | 15 mm cement plaster on rough side of single or half brick wall of mix:1:6 (1 cement: 6 coarse sand) | sqm | 1950
2.DP | 13.7.2 | 12 mm cement plaster finished with a floating coat of neat cement of mix :1:4 (1 cement: 4 fine sand) | sqm | 1100
2.DQ | 13.11 | 18 mm cement plaster in two coats under layer 12 mm thick cement plaster 1:5 (1 cement : 5 coarse sand) finished with a top layer 6 mm thick cement plaster 1:6 (1 cement : 6 fine sand). | sqm | 3412.16
2.DR | 13.16.1 | 6 mm cement plaster of mix :1:3 (1 cement : 3 fine sand) | sqm | 1222.01
2.DS | 13.24.1 | Extra for plastering done on moulding, cornices or architraves including neat finish to line and level: | sqm | 5
2.DT | 13.42.1 | Distempering with 1st quality acrylic distemper (ready mixed) having VOC content less than 50 gms/litre, of approvedmanufacturer, of required shade and colour complete, as per manufacturer’s specification.Two or more coats on new work | sqm | 3002.66
2.DU | 13.43.1 | Applying one coat of water thinnable cement primer of approved brand and manufacture on wall surface :Water thinnable cement primer | sqm | 4249.95
2.DV | 13.47.1 | Finishing walls with Premium Acrylic Smooth exterior paint with Silicone additives of required shade:New work (Two or more coats applied @ 1.43 ltr/10 sqm over and including priming coat of exterior primer applied @ 2.20 kg/10 sqm) | sqm | 3642.14
2.DW | 13.60.1 | Wall painting with acrylic emulsion paint of approved brand and manufacture to give an even shade :Two or more coats on new work | sqm | 800
2.DX | 13.62.1 | Painting with synthetic enamel paint of approved brand and manufacture of required colour to give an even shade :Two or more coats on new work over an under coat of suitable shade with ordinary paint of approved brand and manufacture | sqm | 950.48
2.DY | 13.68.1 | French spirit polishing :Two or more coats on new works including a coat of wood filler | sqm | 125
2.DZ | 13.8 | Providing and applying white cement based putty of average thickness 1 mm, of approved brand and manufacturer, over the plastered wall surface to prepare the surface even and smooth complete. | sqm | 3400.21
2.EA | 15.2.1 | Demolishing cement concrete manually/ by mechanical means including disposal of material within 50 metres lead as per direction of Engineer - in - charge. Nominal concrete 1:3:6 or richer mix (i/c equivalent design mix) | CUM | 6.075
2.EB | 16.1 | Preparation and consolidation of sub grade with power road roller of 8 to 12 tonne capacity after excavating earth to an average of 22.5 cm depth, dressing to camber and consolidating with road roller including making good the undulations etc. and re-rolling the sub grade and disposal of surplus eath with lead upto 50 metres. | sqm | 3448.27
2.EC | 16.3.1 | Supplying and stacking at site.90 mm to 45 mm size stone aggregate. | cum | 809.16
2.ED | 16.3.2 | Supplying and stacking at site.63 mm to 45 mm size stone aggregate. | cum | 832.45
2.EE | 16.3.3 | Supplying and stacking at site.53 mm to 22.4 mm size stone aggregate. | cum | 670.05
2.EF | 16.3.6 | Supplying and stacking at site. Stone screening 13.2 mm nominal size (Type A). | cum | 400.82
2.EG | 16.3.10 | Supplying and stacking at site. Moorum. | cum | 144.64
2.EH | 16.4 | Laying, spreading and compacting stone aggregate of specified sizes to WBM specifications in uniform thickness, hand picking, rolling with 3 wheeled road/vibratory roller 8-10 tonne capacity in stages to proper grade and camber, applying and brooming requisite type of screening/binding material to fill up interstices of coarse aggregate, watering and compacting to the required density. | cum | 1397.99
2.EJ | 16.45 | Providing and fixing in position pre-moulded joint filler in expansion joints. | per cm depth per cm width per m length | 4400
2.EK | 16.46.1 | Providing and laying in position bitumen hot sealing compound for expansion joints etc. | per cm depth per cm width per m length | 1100
2.EL | 16.68 | Providing and laying 60mm thick factory made cement concrete interlocking paver block of M-30 grade made by block making machine with strong vibratory compaction of approved size, design & shape, laid in required colour and pattern over and including 50mm thick compacted bed of coarse sand, filling joints with line sandetc. All complete as per the direction of Engineer-in-charge. | sqm | 2100
2.EM | 16.69 | Providing and laying at or near ground level factory made kerb stone of M-25 grade cement concrete in position to the required line, level and curvature, joined with cement mortar 1:3 (1 cement : 3 coarse sand), including making joints with or without grooves (thickness of joints except at sharp curve shall not to more than 5mm), including making drainage opening wherever required complete etc. as per direction of Engineer-in-charge (length of finished kerb edging shall be measured for payment). (Precast C.C. kerb stone shall be approved by Engineer-in-charge). | cum | 12
2.EN | M16.75(16.75-5.37.1+5.1.2+16.43B) | Providing and laying C.C. Pavement of mix 1:1.5:3 concrete shall be laid and finished with screed board vibrator, vacuum dewatering process and finally finished by floating, brooming with wire brush etc. complete as per specifications and directions of Engineer-in-charge. (The panel steel (channel) shuttering is inclusive not to be paid separately). | cum | 150
2.EP | 17.1.1 | Providing and fixing water closet squatting pan (Indian type W.C. pan ) with 100 mm sand cast Iron P or S trap, 10 litre low level whiteP.V.C. flushing cistern, including flush pipe, with manually controlled device (handle lever) conforming to IS : 7231, with all fittings and fixtures complete, including cutting and making good the walls and floors wherever required:White Vitreous china Orissa pattern W.C. pan of size 580x440 mm with integral type foot rests. | each | 15
2.EQ | 17.2.1 | Providing and fixing white vitreous china pedestal type water closet (European type W.C. pan) with seat and lid, 10 litre low level white P.V.C. flushing cistern, including flush pipe, with manually controlled device (handle lever), conforming to IS : 7231, with all fittings and fixtures complete, including cutting and making good the walls and floors wherever required :W.C. pan with ISI marked white solid plastic seat and lid | each | 11
2.ER | 17.5.1 | Providing and fixing white vitreous china flat back half stall urinal of size 580x380x350 mm with white PVC automatic flushing cistern, with fittings, standard size C.P. brass flush pipe, spreaders with unions and clamps (all in C.P. brass) with waste fitting as per IS : 2556, C.I. trap with outlet grating and other couplings in C.P. brass, including painting of fittings and cutting and making good the walls and floors wherever required :Single half stall urinal with 5 litre P.V.C. automatic flushing cistern | nos. | 2
2.ES | 17.7.3 | Providing and fixing wash basin with C.I. brackets, 15 mm C.P. brass pillar taps, 32 mm C.P. brass waste of standard pattern, including painting of fittings and brackets, cutting and making good the walls wherever require:White Vitreous China Wash basin size 550x400 mm with a pair of 15 mm C.P. brass pillar taps | each | 33
2.ET | 17.10.2.1 | Providing and fixing Stainless Steel A ISI 304 (18/8) kitchen sink as per IS:13983 with C.I. brackets and stainless steel plug 40 mm, including painting of fittings and brackets, cutting and making good the walls wherever required :Kitchen sink without drain board, 610x510 mm bowl depth 200 mm | each | 14
2.EU | 17.28.1.2 | Providing and fixing P.V.C. waste pipe for sink or wash basin including P.V.C. waste fittings complete.Semi rigid pipe 40 mm dia. | each | 40
2.EV | 17.31 | Providing and fixing 600x450 mm beveled edge mirror of superior glass (of approved quality) complete with 6 mm thick hard board ground fixed to wooden cleats with C.P. brass screws and washerscomplete. | each | 32
2.EW | 17.60.1.1 | Providing and fixing trap of self cleansing design with screwed down or hinged grating with or without vent arm complete, including cost of cutting and making good the walls and floors :100 mm inlet and 100 mm outlet. | each | 80
2.EX | 17.70.2 | Providing and fixing PTMT Bottle Trap for Wash basin and sink.Bottle trap 38 mm single piece moulded with height of 270 mm, effective length of tail pipe 260 mm from the centre of the waste coupling, 77 mm breadth with 25 mm minimum water seal, weighing not less than 263 gms. | each | 29
2.EY | 17.72 | Providing and fixing PTMT towel ring trapezoidal shape 215 mm long, 200 mm wide with minimum distances of 37 mm from wall face with concealed fittings arrangement of approved quality and colour, weighing not less than 88 gms. | each | 37
2.EZ | 17.73.1 | Providing and fixing PTMT towel rail complete with brackets fixed to wooden cleats with CP brass screws with concealed fittings arrangement of approved quality and colour.450 mm long towel rail with total length of 495 mm, 78 mm wide and effective height of 88 mm, weighing not less than 170 gms. | each | 40
2.FA | 18.7.2 | Providing and fixing Chlorinated Polyvinyl Chloride (CPVC) pipes, having thermal stability for hot & cold water supply, including all CPVC plain & brass threaded fittings, including fixing the pipe with clamps at 1.00 m spacing. This includes jointing of pipes & fittings with one step CPVC solvent cement and testing of joints complete as per direction of Engineer in Charge. 20mm nominal outer dia. pipes. | Mtrs. | 400
2.FB | 18.7.3 | Providing and fixing Chlorinated Polyvinyl Chloride (CPVC) pipes, having thermal stability for hot & cold water supply, including all CPVC plain & brass threaded fittings, including fixing the pipe with clamps at 1.00 m spacing. This includes jointing of pipes & fittings with one step CPVC solvent cement and testing of joints complete as per direction of Engineer in Charge. 25mm nominal outer dia. pipes. | Mtrs. | 250
2.FC | 18.7.5 | Providing and fixing Chlorinated Polyvinyl Chloride (CPVC) pipes, having thermal stability for hot & cold water supply, including all CPVC plain & brass threaded fittings, including fixing the pipe with clamps at 1.00 m spacing. This includes jointing of pipes & fittings with one step CPVC solvent cement and testing of joints complete as per direction of Engineer in Charge. 40mm nominal outer dia. pipes. | Mtrs. | 350
2.FD | 18.8.2 | Providing and fixing Chlorinated Polyvinyl Chloride (CPVC) pipes, having thermal stability for hot & cold water supply, including all CPVC plain & brass threaded fittings, i/c fixing the pipe with clamps at 1.00 m spacing. This includes jointing of pipes & fittings with one step CPVC solvent cement and the cost of cutting chases and making good the same including testing of joints complete as per direction of Engineer in Charge. Concealed work, including cutting chases and making good the walls etc.: 20mm nominal outer dia. pipes. | Mtrs. | 500
2.FE | 18.9.8 | Providing and fixing Chlorinated Polyvinyl Chloride (CPVC) pipes, having thermal stability for hot & cold water supply including all CPVC plain & brass threaded fittings This includes jointing of pipes & fittings with one step CPVC solvent cement, trenching, refilling & testing of joints complete as per direction of Engineer in Charge.75 mm nominal inner dia Pipes | Mtr | 200
2.FF | 18.17.1A | Providing and fixing gun metal gate valve with C.I. wheel of approve quality (screwed end) : 20mm nominal bore. | each | 50
2.FG | 18.17.3 | Providing and fixing gun metal gate valve with C.I. wheel of approved quality (screwed end) :40mm nominal bore. | each | 10
2.FH | 18.18.2 | Providing and fixing ball valve (brass) of approved quality, High or low pressure, with plastic floats complete :20mm nominal bore. | each | 15
2.FJ | 18.19.3.1 | Providing and fixing gun metal non- return valve of approved quality (screwed end) : horizontal 40 mm nominal bore. | each | 15
2.FK | 18.21.2.1 | Providing and fixing uplasticised PVC connection pipe with brass unions :45 cm length, 15 mm nominal bore | each | 69
2.FL | 18.22.2 | Providing and fixing C.P. brass shower rose with 15 or 20 mm inlet : 150 mm diameter | each | 32
2.FM | 18.36.1 | Constructing masonry Chamber 60x60x75 cm, inside in brick work in cement mortar 1:4 (1 cement : 4 coarse sand) for fire hydrants, with C.I. surface box 350x350 mm top and 165 mm deep ( inside) with chained lid and RCC top slab 1:2:4 mix (1 cement : 2 coarse sand : 4 graded stone aggregate 20 mm nominal size) , i/c necessary excavation, foundation concrete 1:5:10 (1 cement : 5 fine sand:10 graded stone aggregate 40 mm nominal size) and inside plasteringwith cement mortar 1:3 (1 cement : 3 coarse sand) 12 mm thick, With common burnt clay F.P.S.(non modular) bricks of class designation 7.5 | each | 5
2.FN | 18.38.5 | Painting G.I. pipes and fittings with synthetic enamel white paint with two coats over a ready mixed priming coat, both of approved quality for new work :40 mm diameter pipe. | mtr | 100
2.FP | 18.40.8 | Painting G.I. pipes and fittings with two coats of anti-corrosive bitumastic paint of approved quality :80 mm diameter pipe. | mtr | 200
2.FQ | 18.48 | Providing and placing on terrace (at all floor levels) polyethylene water storage tank, IS : 12701 marked, with cover and suitable locking arrangement and making necessary holes for inlet, outlet and overflow pipes but without fittings and the base support for tank. | per litre | 13000
2.FR | 18.49.1 | Providing and fixing C.P. brass bib cock of approved quality conforming to IS:8931 :15 mm nominal bore. | each | 100
2.FS | 18.51.1 | Providing and fixing C.P. brass long body bib cock of approved quality conforming to IS standards and weighing not less than 690 gms. 15 mm nominal bore. | each | 30
2.FT | 18.52.1 | Providing and fixing C.P. brass stop cock (concealed) of standard design and of approved make conforming to IS:8931.15 mm nominal bore. | each | 84
2.FU | 18.53.1 | Providing and fixing C.P. brass angle valve for basin mixer and geyser points of approved quality conforming to IS:8931. 15mm nominal bore. | each | 125
2.FV | 18.65 | Providing and fixing PTMT soap Dish Holder having length of 138mm, breadth 102mm, height of 75mm with concealed fitting arrangements, weighing not less than 106 gms. | each | 15
2.FW | 19.6.4 | Providing and laying non-pressure NP2 class (light duty) R.C.C. pipes with collars jointed with stiff mixture of cement mortar in the proportion of 1:2 (1 cement : 2 fine sand) including testing of joints etc. complete :300 mm dia. R.C.C. Pipe. | metre | 50
2.FX | 19.7.1.1 | Constructing brick masonry manhole in cement mortar 1:4 ( 1 cement : 4 coarse sand ) with R.C.C. top slab with 1:1.5:3 mix (1 cement : 1.5 coarse sand (zone- III) : 3 graded stone aggregate 20 mm nominal size), foundation concrete 1:4:8 mix (1 cement : 4 coarse sand (zone- III) : 8 graded stone aggregate 40 mm nominal size), inside plastering 12 mm thick with cement mortar 1:3 (1 cement : 3 coarse sand) finished with floating coat of neat cement and making channels in cement concrete 1:2:4 (1 cement : 2 coarse sand : 4 graded stone aggregate 20 mm nominal size) finished with a floating coat of neat cement complete as per standard design :Inside size 90x80 cm and 45 cm deep including C.I. cover with frame (light duty) 455x610 mm internal dimensions, total weight of cover and frame to be not less than 38 kg (weight of cover 23 kg and weight of frame 15 kg) :With common burnt clay F.P.S. (non modular) bricks of class designation 7.5 | each | 57
2.FY | 19.7.2.1 | Constructing brick masonry manhole in cement mortar 1:4 ( 1 cement : 4 coarse sand ) with R.C.C. top slab with 1:1.5:3 mix (1 cement : 1.5 coarse sand (zone- III) : 3 graded stone aggregate 20 mm nominal size), foundation concrete 1:4:8 mix (1 cement : 4 coarse sand (zone- III) : 8 graded stone aggregate 40 mm nominal size), inside plastering 12 mm thick with cement mortar 1:3 (1 cement : 3 coarse sand) finished with floating coat of neat cement and making channels in cement concrete 1:2:4 (1 cement : 2 coarse sand : 4 graded stone aggregate 20 mm nominal size) finished with a floating coat of neat cement complete as per standard design :Inside size 120x90 cm and 90 cm deep including C.I. cover with frame (medium duty) 500 mm internal diameter, total weight of cover and frame to be not less than 116 kg (weight of cover 58 kg and weight of frame 58 kg) :With common burnt clay F.P.S. (non modular) bricks of class designation 7.5. | each | 20
2.FZ | 19.16 | Providing orange colour safety foot rest of minimum 6 mm thick plastic encapsulated as per IS : 10910, on 12 mm dia steel bar conforming to IS: 1786, having minimum cross section as 23 mmx25 mm and over all minimum length 263 mm and width as 165 mm with minimum 112 mm space between protruded legs having 2 mm tread on top surface by ribbing or chequering besides necessary and adequate anchoring projections on tail length on 138 mm as per standard drawing and suitable to with stand the bend test and chemical resistance test as per specifications and having manufacture’s permanent identification mark to be visible even after fixing, including fixing in manholes with 30x20x15 cm cement concrete block 1:3:6 (1 cement : 3 coarse sand : 6 graded stone aggregate 20 mm nominal size) complete as per design. | each | 20
2.GA | 21.1.1.2 | Providing and fixing aluminium work for doors, windows, ventilators and partitions with extruded built up standard tubular sections/ appropriate Z sections and other sections of approved make conforming to IS: 733 and IS: 1285, fixing with dash fasteners of required dia and size, including necessary filling up the gaps at junctions, i.e. at top, bottom and sides with required EPDM rubber/ neoprene gasket etc. Aluminium sections shall be smooth, rust free, straight, mitred and jointed mechanically wherever required including cleat angle, Aluminium snap beading for glazing / paneling, C.P. brass / stainless steel screws, all complete as per architectural drawings and the directions of Engineer-in-charge. (Glazing, paneling and dash fasteners to be paid for separately) :For fixed portion Powder coated aluminium (minimum thickness of powder coating 50 micron) | kg | 1633.77
2.GB | 21.1.2.1 | Providing and fixing aluminium work for doors, windows, ventilators and partitions with extruded built up standard tubular sections/ appropriate Z sections and other sections of approved make conforming to IS: 733 and IS: 1285, fixing with dash fasteners of required dia and size, including necessary filling up the gaps at junctions, i.e. at top, bottom and sides with required EPDM rubber/ neoprene gasket etc. Aluminium sections shall be smooth, rust free, straight, mitred and jointed mechanically wherever required including cleat angle, Aluminium snap beading for glazing / paneling, C.P. brass / stainless steel screws, all complete as per architectural drawings and the directions of Engineer-in-charge. (Glazing, paneling and dash fasteners to be paid for separately) :For shutters of doors, windows & ventilators including providing and fixing hinges/ pivots and making provision for fixing of fittings wherever required including the cost of EPDM rubber / neoprene gasket required (Fittings shall be paid for separately) Anodised aluminium (anodised transparent or dyed to required shade according to IS: 1868, Minimum anodic coating of grade AC 15) | kg | 1572.79
2.GC | 21.3.1 | Providing and fixing glazing in aluminium door, window, ventilator shutters and partitions etc. with EPDM rubber / neoprene gasket etc. complete as per the architectural drawings and the directions of engineer-in-charge . (Cost of aluminium snap beading shall be paid in basic item):With float glass panes of 4.0 mm thickness (weight not less than 10 kg/ sqm) | sqm | 300
2.GD | 21.8.1 | Filling the gap in between aluminium frame & adjacent RCC/ Brick/ Stone work by providing weather silicon sealant over backer rod of approved quality as per architectural drawings and direction of Engineer-in-charge complete . Upto 5mm depth and 5 mm width | metre | 1100
2.GE | 22.4.1 | Providing and Placing in position suitable PVC water stops conforming to IS:12200 for construction/ expansion joints between two RCC members and fixed to the reinforcement with binding wire before pouring concrete etc. complete : Serrated with central bulb (225 mm wide, 8-11 mm thick) | metre | 175
2.GF | 22.3 | Providing and laying water proofing treatment to vertical and horizontal surfaces of depressed portions of W.C., kitchen and the like consisting of: | sqm | 133.94
| (I) | Ist course of applying cement slurry @ 4.4 kg/sqm mixed with water proofing compound conforming to IS 2645 in recommended proportions including rounding off junction of vertical and horizontal surface.
| (II) | IInd course of 20 mm cement plaster 1:3 (1 cement : 3 coarse sand) mixed with water proofing compound in recommended proportion including rounding off junction of vertical and horizontal surface.
| (III) | IIIrd course of applying blown or residual bitumen applied hot at 1.7 kg. per sqm of area.
| (IV) | IVth course of 400 micron thick PVC sheet. (Overlaps at joints of PVC sheet should be 100 mm wide and pasted to each other with bitumen @ 1.7 kg/sqm).
2.GG | 22.5 | Providing and laying water proofing treatment in sunken portion of WCs, bathroom etc., by applying cement slurry mixed with water proofing cement compound consisting of applying : (a) First layer of slurry of cement @ 0.488 kg/sqm mixed with water proofing cement compound @ 0.253 kg/ sqm. This layer will be allowed to air cure for 4 hours.(b) Second layer of slurry of cement @ 0.242 kg/sqm mixed with water proofing cement compound @ 0.126 kg/sqm. This layer will be allowed to air cure for 4 hours followed with water curing for 48 hours. | sqm | 100
2.GH | 22.7 | Providing and laying integral cement based water proofing treatment including preparation of surface as required for treatment of roofs, balconies, terraces etc consisting of following operations:
| (a) | Applying a slurry coat of neat cement using 2.75 kg/sqm of cement admixed with water proofing compound conforming to IS. 2645 and approved by Engineer-in-charge over the RCC slab including adjoining walls upto 300 mm height including cleaning the surface before treatment.
| (b) | Laying brick bats with mortar using broken bricks/brick bats 25 mm to 115 mm size with 50% of cement mortar 1:5 (1 cement : 5 coarse sand) admixed with water proofing compound conforming to IS : 2645 and approved by Engineer-in-charge over 20 mm thick layer of cement mortar of mix 1:5 (1 cement :5 coarse sand ) admixed with water proofing compound conforming to IS : 2645 and approved by Engineer-in-charge to required slope and treating similarly the adjoining walls upto 300 mm height including rounding of junctions of walls and slabs.
| (c) | After two days of proper curing applying a second coat of cement slurry using 2.75 kg/ sqm of cement admixed with water proofing compound conforming to IS : 2645 and approved by Engineerin-charge.
| (d) | Finishing the surface with 20 mm thick jointless cement mortar of mix 1:4 (1 cement :4 coarse sand) admixed with water proofing compound conforming to IS : 2645 and approved by Engineerin-charge including laying glass fibre cloth of approved quality in top layer of plaster and finally finishing the surface with trowel with neat cement slurry and making pattern of 300x300 mm square 3 mm deep.
| (e) | The whole terrace so finished shall be flooded with water for a minimum period of two weeks for curing and for final test.“All above operations to be done in order and as directed and specified by the Engineer-in-Charge :
| 22.7.1 | With average thickness of 120 mm and minimum thickness at khurra as 65 mm. | sqm | 716.62
2.GJ | 26.22.1 | Providing and fixing false ceiling at all heights with integral densified calcium silicate reinforced with fibre and natural filler false ceiling tiles of Size 595x595mm of approved texture, design and patterns having NRC (Noise Reduction coefficient) of 0.50 (minimum) as per IS 8225:1987, Light reflectance of 85% (minimum). Non combustible as per BS:476 (part-4), fire performance as per BS:476 (part 6 &7), humidity resistance of 100%, thermal conductivity < 0.043 W/m K as per ASTM 518:1991,in true horizontal level suspended on interlocking metal T-Grid of hot dipped galvanised iron section of 0.33mm thick (galvanized @ 120 grams per sqm including both sides) comprising of main-T runners of size 24x38 mm of length 3000 mm, cross - T of size 24x32 mm of length 1200 mm and secondary intermediate cross-T of size 24x32 mm of length 600mm to form grid module of size 600 x 600 mm, suspended from ceiling using galvanised mild steel items (galvanizing @ 80 grams per sqm) i.e. 50 mm long, 8 mm outer diameter M-6 dash fasteners, 6 mm dia. fully threaded hanger rod upto 1000 mm length and L-shape level adjuster of size 85x25x25x2 mm. Galvanised iron perimeter wall angle of size 24x24x0.40 mm of length 3000 mm to be fixed on periphery wall / partition with the help of plastic rawl plugs at 450 mm center to center and 40 mm long dry wall S.S screws. The work shall be carried out as per specifications, drawing and as per directions of the Engineer-in-Charge. With 15 mm thick tegular edged light weight calcium silicate false ceiling tiles. | sqm | 250
NON SCHEDULE CIVIL
S.No. | DSR 2016 Item No. | Item Description | Unit | QTY Remaining
4.AA | NS1 | Providing and laying PVC-U SWR Type-B pipes confirming to IS 13592 including jointing of pipes & fittings with one step cement solvent including trenching, refilling & testing of joints complete as per direction of Engineer-in-charge (External work) : 150mm Diameter. | mtr | 200
4.AB | NS2 | Providing and laying PVC-U SWR Type-B pipes confirming to IS 13592 including jointing of pipes & fittings with one step cement solvent including trenching, refilling & testing of joints complete as per direction of Engineer-in-charge (External work) : 100mm Diameter. | mtr | 100
4.AC | NS3 | Supplying and fixing 560mm dia. C.I. Cover with frame. | nos. | 4
4.AD | NS4 | Providing and fixing 19mm thick block board core of block board construction with frame of 1st class hard wood in shelves with screws. | sqm | 100
4.AE | NS 5 | Welding M.S. grills of required pattern in frames of windows etc. with M.S. flats, square or round bars etc. including priming coat with approved steel primer all complete. | Kg | 990.5
4.AF | NS 6 | Dismantling rigid PVC rain water pipe with fittings and clamps including stacking the material within 50 metres lead | Mtr | 30.35
4.AG | M9.21.3 | Providinf and fixing ISI marked flush door shutters confirming to IS:2202 (part I) non-decorative type, core of block board construction with frame of 1st class hard wood and well matched commercial 3 ply veneering h vertical grains or cross bands and face veneers on both faces of shutters 19mm thick (for cupboard) including ISI marked Nickel plated brighy finished M.S. piano hinges with necessary screws. | sqm | 120
4.AH | M11.27 | Udaipur green marble 18mm thick in risers of steps, skirting, dado and pillars laid on 12 mm (average) thick cement mortar 1:3 (1 cement : 3 coarse sand) and jointed with grey cement slurry mixed with pigment to match the shade of the slabs, including rubbing and polishing complete. | sqm | 155.41
4.AJ | M12.41.2 | Providing and fixing on wall face unplasticised Rigid PVC rain water pipes Including coupler conforming to IS : 13592 Type A, including jointing with seal ring conforming to IS : 5382, leaving 10 mm gap for thermal expansion, (i) Single socketed pipes: 110 mm diameter. | metre | 275
4.AK | M17.35.1 | Providing and fixing soil, waste and vent pipes :100 mm dia PVCSWR PIPE s per IS 13592 TYPE B | mtr | 250
4.AL | M17.35.2 | Providing and fixing soil, waste and vent pipes :75 mm dia PVCSWR PIPE s per IS 13592 TYPE B | mtr | 150
4.AM | M17.38.1.2 | Providing and fixing bend of required degree with access door, complete. 100 mm PVC-USWR as per IS 14735 | each | 4
4.AN | M17.38.2.2 | Providing and fixing bend of required degree with access door, complete. 75 mm PVC-USWR as per IS 14735 | each | 17
4.AP | M17.39.1.2 | Providing and fixing plain bend of required degree/heel rest bend 100mm PVC-USWR IS 14735 | each | 54 | 49.68
4.AQ | M17.39.2.2 | Providing and fixing plain bend of required degree/heel rest bend 75mm PVC-USWR IS 14735 | each | 42
4.AR | M17.43.1.2 | Providing and fixing single equal plain junction of required degree with access door, 100x100x100mm PVC-USWR IS 14735 | each | 32
4.AS | M17.43.2.2 | Providing and fixing single equal plain junction of required degree with access door, 75x75x75mm PVC-USWR IS 14735 | each | 40
4.AT | M17.56.1.2 | Providing and fixing terminal guard :100 mm PVC-USWR IS 14735. | each | 10
4.AU | M17.57.1.2 | Providing and fixing collar PVC-USWR IS 14735 : 100mm | each | 60
4.AV | M17.57.2.2 | Providing and fixing collar PVC-USWR IS 14735 : 75mm | each | 58
4.AW | M17.59.1 | Providing and fixing PVC Clips for SWR PIPES PVC 100mm | each | 45
4.AX | M17.59.2 | Providing and fixing PVC Clips for SWR PIPES PVC 75mm | each | 45
4.AY | M19.2.1 | Providing and laying cement concrete 1:5:10 (1 cement : 5 coarse sand : 10 graded stone aggregate 40 mm nominal size) all-round S.W. pipes including bed concrete as per standard design :100 mm diameter PVC-U SWR pipe | metre | 100
4.AZ | M19.2.2 | Providing and laying cement concrete 1:5:10 (1 cement : 5 coarse sand : 10 graded stone aggregate 40 mm nominal size) all-round S.W. pipes including bed concrete as per standard design : 150 mm diameter PVC-U SWR pipe | metre | 200
4.BA | M19.4.3.1 | Providing and fixing square-mouth S.W. gully trap class SP-1 complete with C.I. grating brick masonry chamber with water tight C.I. cover with frame of 300 x300 mm size (inside) the weight of cover to be not less than 4.50 kg and frame to be not less than 2.70 kg as per standard design:180x150 mm size P type trap With common burnt clay F.P.S. (non modular) bricks of class designation 7.5 | each | 15