## C-1 (BoQ)
BoQ for 'Package A1'
Sl. No. | Item Description | Unit | Quantity
Supply and Installation & Commissioning
A | DWDM Equipment ( 100G & above )
a | ROADM (Colorless, Directionless and flex-grid for Backbone & Access locations)
1 | Base Equipment (consisting of Mux/ Demux, 1x8 WSS, common cards, power supply cards, patch cords, Other hardware and accessories including sub-rack etc. fully equipped excluding items mentioned at A.b, A.c, A.e & G below) for 8 degrees (Direction) | Set | 8
2 | Base Equipment (consisting of Mux/ Demux, 1x4 WSS, common cards, power supply cards, patch cords, Other hardware and accessories including sub-rack etc. fully equipped excluding items mentioned at A.b, A.c, A.e & G below) for 4 degrees (Direction) | Set | 62
3 | Base Equipment (consisting of Mux/ Demux, 1x4 WSS, common cards, power supply cards, patch cords, Other hardware and accessories including sub-rack etc. fully equipped excluding items mentioned at A.b, A.c, A.e & G below) for 3 degrees (Direction) | Set | 30
4 | Base Equipment (consisting of Mux/ Demux, 1x4 WSS, common cards, power supply cards, patch cords, Other hardware and accessories including sub-rack etc. fully equipped excluding items mentioned at A.b, A.c, A.e & G below) for 2 degrees (Direction) | Set | 37
5 | Base Equipment (consisting of Mux/ Demux, 1x4 WSS, common cards, power supply cards, patch cords, Other hardware and accessories including sub-rack etc. fully equipped excluding items mentioned at A.b, A.c, A.e & G below) for 1 degree (Direction) | Set | 20
b | Muxponder/ Transponder (for base equipment mentioned at 'A(a)')
1 | 1x100G Muxponder modules with min 10x10G Client ports | Nos. | 174
2 | 1x100G Transponder Module with min 1x100G client ports | Nos. | 170
c | DWDM In Line Amplifiers
1 | Base Equipment (consisting of Sub-racks, common cards, power supply cards, Other hardware and accessories including sub-rack etc. fully equipped). | Nos. | 144
2 | DWDM Amplifier (EDFA) | Nos. | 816
3 | BACKWARD RAMAN Amplifier | Nos. | 240
d | DWDM Regenerator (Colorless, Directionless & Flexigrid)
1 | Base Equipment (consisting of Sub-racks, Mux/Demux, WSS, common cards, power supply cards, Other hardware and accessories including sub-rack etc. fully equipped). | Nos. | 32
2 | 100G Regenerator Module with Tunable line sides optics | Nos. | 276
e | Optical Protection Module (for ROADM)
1 | Optical Protection Module (2 ports) | Nos. | 200
f | Colourless Mux/ Demux (Compatable with ROADM)
1 | Mux/ Demux for 40 Channels | Nos. | 40
g | Software License for 100G to 200G upgrade of Transponder, Muxponder & Regenerator
1 | Software License for 200G | Nos. | 50
B | OTN multi-service platform
a | OTN Type-I
1 | Base Equipment (Common cards, Cross-Connect cards, Timing cards, Power supply cards, patch cords, power cabling, other hardware & accessories including sub-racks etc. fully equipped excluding Client Pluggable 'E' & 'G' below) | Nos. | 15
2 | Optical Cards
i | 2x100G OTN Line Card with Tunable line side Optics | Nos. | 112
ii | 2x100 G OTN Client Card without CFP2/ CFP4/ QSFP28 | Nos. | 55
iii | 20x10G OTN Client Card (10Gbe/ STM-64) with out XFP/SFP | Nos. | 57
iv | 16x 2.5G OTN Card (STM-16/ Gbe) without SFP | Nos. | 30
b | OTN System (Type-II)
1 | OTN System (100G) Base Equipment (Crossconnect Fabric, Common cards, Power supply cards, patch cords, power cabling, tributary cables, other hardware & accessories including sub-racks etc. fully equipped excluding Client Pluggable 'E' & 'G') Hardware & Software | Nos. | 40
2 | 1x100G Line Card |  | 120
3 | 10x10G Client Card |  | 80
4 | 16x 2.5G OTN Card (STM-16/ Gbe) without SFP |  | 40
2 | 100G OTN Line pluggable optics (40km) | Nos. | 80
3 | 100G OTN Line pluggable optics (80km) | Nos. | 80
c | OTN System (Type-III)
1 | OTN System (100G) Base Equipment (Crossconnect Fabric, Common cards, min 2x100G line & min 10x10G/ STM-64 client ports, Power supply cards, patch cords, power cabling, tributary cables, other hardware & accessories including sub-racks etc. fully equipped excluding Client Pluggable 'E' & 'G') Hardware & Software | Nos. | 60
2 | 100G OTN Line pluggable optics (40km) | Nos. | 60
3 | 100G OTN Line pluggable optics (80km) | Nos. | 60
C | MPLS-TP Equipment
a | MPLS-TP Equipment Type-I (100G)
1 | Base Equipment (Crossconnect Fabric, Common cards, min 2x100G line & min 10x10G client ports, Power supply cards, patch cords, power cabling, tributary cables, other hardware & accessories including sub-racks etc. fully equipped excluding Client Pluggable 'E' & 'G') Hardware & Software | Nos. | 100
2 | 100G Line pluggable optics (40km) | Nos. | 100
3 | 100G Line pluggable optics (80km) | Nos. | 100
b | MPLS-TP Equipment Type-II
1 | MPLS-TP Equipment (10G) Base Equipment (Crossconnect Fabric, Common cards, min 4x10G & min 4x1G (2 Optcial + 2 Electrical) ports patch cords, power cabling, tributary cables, other hardware & accessories including sub-racks etc. fully equipped excluding all Pluggable 'E' & 'F') Hardware & Software | Nos. | 1100
c | MPLS-TP Equipment Type-III
1 | MPLS-TP Equipment (10G with E1) Base Equipment (Crossconnect Fabric, Common cards, min 4x10G (optical), 4x1G (2 Optcial + 2 Electrical) ports, 6xE1 & 1xSTM-1 ports, patch cords, power cabling, tributary cables, E1 Cable, STM-1 SFP, other hardware & accessories including sub-racks etc. fully equipped excluding all Pluggable 'E' & 'G') Hardware & Software | Nos. | 100
d | Power Supply Modules for Equipment 'C.b' & 'C.c'
1 | AC Power Module | Nos. | 1200
2 | DC Power Module | Nos. | 1200
D | L2 Switch (1G) Base Equipment (Crossconnect Fabric, Common cards, min 4x1G ports (Min 2x1G Optical & min 2x1G Electrical), Power supply cards, patch cords, power cabling, tributary cables, other hardware & accessories including sub-racks etc. fully equipped excluding all Pluggable 'E' & 'F') | Nos. | 300
E | Pluggable Optics for Equipment at A, B , C & D above
a | Client side CFP2/ CFP4/ QSFP28 (Ethernet 100G BASE-SR4/ SR10) | Nos. | 50
b | Client side CFP2/ CFP4/ QSFP28 (Ethernet 100G BASE-LR4) | Nos. | 280
c | Client side CFP2/ CFP4/ QSFP28 (Ethernet 100G BASE-ER4) | Nos. | 50
d | 10GBASE-ZR XFP/ SFP+ (80Km) | Nos. | 100
e | 10GBASE-ER XFP/ SFP+ (40Km) | Nos. | 150
f | 10G BASE-LR XFP/ SFP+ (10Km) | Nos. | 3376
g | 10G BASE-SR XFP/ SFP+ | Nos. | 150
h | 1000 BaseLX SFP | Nos. | 1700
i | 1000BASE-EX SFP (40Km) | Nos. | 300
j | 1000BASE-ZX SFP (80Km) | Nos. | 300
k | 1000BASE-EZX SFP (120Km) | Nos. | 100
l | 1000BASE-EZX+ SFP (180Km) | Nos. | 100
m | Gbe Electrical (1000 base-T) SFP | Nos. | 200
n | XFP L64.2 | Nos. | 120
o | BI-DI XFP (STM-64/ 10G) 60 KM PAIR:END A | Nos. | 280
p | BI-DI XFP (STM-64/ 10G) 60 KM PAIR:END Z | Nos. | 280
q | STM-16 SFP (L-16.2) | Nos. | 50
r | STM-16 SFP (S-16.1) | Nos. | 50
F | Amplifier Solution for OTN (Type-II & III), MPLS-TP & Switch
a | Amplifier Solutions* for OTN Equipment at 'B.b' & 'B.c' above
1 | Amplifier Solution Set for 30 dB (120 Km) | Set* | 10
2 | Amplifier Solution Set for 35 dB (140 Km) | Set* | 10
3 | Amplifier Solution Set for 40 dB (160 Km) | Set* | 20
4 | Amplifier Solution Set for 50 dB (200 Km) | Set* | 20
b | Amplifier Solutions* for MPLS-TP Equipment at 'C.a' above
1 | Amplifier Solution Set for 30 dB (120 Km) | Set* | 10
2 | Amplifier Solution Set for 35 dB (140 Km) | Set* | 10
3 | Amplifier Solution Set for 40 dB (160 Km) | Set* | 20
4 | Amplifier Solution Set for 45 dB (180 Km) | Set* | 20
c | Amplifier Solutions* for Equipment at 'C.b' & 'C.c' above
1 | Amplifier Solution Set for 30 dB (120 Km) | Set* | 20
2 | Amplifier Solution Set for 35 dB (140 Km) | Set* | 20
3 | Amplifier Solution Set for 40 dB (160 Km) | Set* | 30
4 | Amplifier Solution Set for 45 dB (180 Km) | Set* | 30
d | Amplifier Solution* for Equipment at 'D' above
1 | Amplifier Solution Set for 58 dB (230 km) | Set* | 20
* | The ‘Set’ consists of all necessary amplifiers, pluggable Optics for respective equipment, Patch cords, power cables, Communication/ DCN cable accessories and any other items as per TS, for one end of the link i.e. POWERGRID shall order two (02) sets for implementation of one (01) link.
G | Cabinet
a | Cabinet for DWDM (ROADM, OADM, ILA & Regenerator etc) Equipment | Nos | 200
b | Cabinet for OTN Type-I (for base equipment mentioned at 'A.c' above) | Nos | 15
c | Cabinet for other Equipment | Nos | 575
H | TMN System (Main)
i | TMN
a | Hardware
1 | Server | Set | 1
2 | Work stations | Nos. | 10
3 | Other hardwares | Set | 1
b | Software
1 | System software | Set | 1
2 | Application software | Set | 1
ii | Remote Workstations
a | Hardware | Set | 10
(One set will comprise of all necessary hardwares e.g. computer system, gateway NE, Router/Ethernet swtich/Converter etc. as required.)
b | Software | Set | 10
iii | Craft Terminals | Nos. | 10
I | TMN System (Back-up)
a | Hardware
1 | Server | Set | 1
2 | Work stations | Nos. | 10
3 | Other hardwares | Set | 1
b | Software
1 | System software | Set | 1
2 | Application software | Set | 1
Training & AMC of Network
A | Training
1 | Expert level training at Manufacturer’s Works | Mandays | 100
2 | Training at Employer’s office | Mandays | 100
B | Services (During DLP and AMC)
1 | SERVICE:24x7 Shift Operations | Month | 72
2 | SERVICE:Day time Operations (9:00 to 18:00 Hrs) | Month | 72
3 | Maintenance Services for 01 (One) Year during Defect Liability Period | YR | 1
4 | Annual Maintenance Charges for 05 (Five) Years after Defect Liability Period | YR | 5

## C-2 (Route)
Proposed Main & Protection Routes
S.No. | Link | Capacity (Gbps) | Main | Protection
1 | Delhi-Mumbai | 1000 | Via Maharanibagh-Mandola-Meerut-Greater Noida-Aligarh-Agra-Gwalior-Bina-MPPTCL-Bhopal-Itarsi-T187-Wardha-Aurangabad-Mandavi-Pune 765-Kalwa | Via Maharanibagh- Ballabhgarh-Neemrana-Kotputli-Bassi-Indore-Asoj-Dehgam-Vadodara Pooling-Gandhar-Vapi-Padghe-Kalwa
2 | Delhi-Chennai | 1000 | Via Maharanibagh-Greater Noida-Aligarh-Agra-Gwalior-Bina-MPPTCL-Bhopal-Itarsi-T187-Wardha-Nizamabad-Hyderabad- Gooty-Kadappa-Chittor-Chennai | Via Maharanibagh-Dadri-Lucknow-Allahabad-Raipur-Bhadrawati-Ramagundam-Vijayawada-Chennai
3 | Delhi-Kolkata | 800 | Via Maharanibagh-Noida-G. Noida-Agra-Kanpur-Allahabad-Varanasi-Sasaram-Kahlagaon-Maithon-Durgapur-Jeerat | Via Maharanibagh-Dadri-Moradabad-Lucknow-Sohawal-Muzaffarpur-Siliguri-Malda-Farakka-Jeerat
4 | Delhi-Jammu/ Wagoora (Srinagar) | 600 | Via Maharanibagh- Mandola-Meerut-Baghpat-Kaithal-Malerkotla-Jalaandhar-Tibber-Kishenpur-Udhampur-Jammu/ Kishenpur-Batote-Wagora (Srinagar) | Via Maharanibagh- Dadri-Panipat-Ambala-Chandigarh-Kunihar-Jalandhar-Dasyu-Sarna-Jammu-Udharmur-Kishenpur-Wangpoo-Wangpoo(Srinagar)
5 | Mumbai - Chennai | 1000 | Via Pune-Solapur-Raichur-Gooty-Kadappa-Chitoor-Chennai | Via Padghe-Phadge Pooling-Wardha-Nizamabad-Maheshwaram-Kurnool-Gooty-Pawagada-Yelahanka-Bangalore-Chennai.
6 | Kolkata-Chennai | 800 | Via Jeerat-Howrah-Jamshedpur-Rourkela-Gazuwaka-Vijaywada-Nellore | Via Jeerat-Farakka-Kahalgaon-Lakhisarai-Biharsharif-Sohawal-Lucknow-Allahabad-Raipur-Bhadrawati- Ramagundam-Hyerabad-Gooty-Kadappa-Chennai
7 | Kolkata- Guwahati | 800 | Via Jeerat-Farakka-Malda-Binagudi-Bongaigaon-Misa-Khlehariat-Shillong | Via Jeerat-Durgapur-Kahalgaon-Biharsharif-Muzaffarpur-Siliguri-Bongaigaon-Barpeta-Guwahati
6000

## C-3 (Link Details)
Table C-3 (BACKBONE LINK DETAILS for LINK PLANNING)
S. No. | Link Name |  | Fibre Type | Fibre Length (KM) | Attenuation (dB)
Delhi - Mumbai Main Path
1 | Maharanibagh | Mandola | G.652 | 60 | 20
2 | Mandola | Meerut | G.652 | 60 | 20
3 | Meerut | Greater Noida | G.652 | 141 | 35.25
4 | Greater Noida | Aligarh | G.652 | 80 | 24
5 | Aligarh | Agra | G.652 | 130 | 35
6 | Agra | Gwalior | G.652 | 130 | 36
7 | Gwalior | Pichor | G.652 | 113 | 33
8 | Pichor | Bina | G.652 | 138 | 38
9 | Bina | MPPTCL,Bhopal | G.652 | 152 | 45
10 | MPPTCL,Bhopal | Itarsi | G.652 | 100 | 30
11 | Itarsi | Rep T1 | G.652 | 95 | 28.5
12 | Rep T1 | T-187 | G.652 | 80 | 24
13 | T-187 | Wardha | G.652 | 110 | 33
14 | Wardha | ILA T-206 | G.652 | 90 | 27
15 | ILA T-206 | Zodga | G.652 | 95 | 28.5
16 | Zodga | ILA T-708 | G.652 | 92 | 27.6
17 | ILA T-708 | Aurangabad | G.652 | 86 | 25.8
18 | Aurangabad | ILA T-157 | G.652 | 36 | 10.8
19 | ILA T-157 | Mandvi | G.652 | 82 | 24.6
20 | Mandvi | Pune 765 | G.652 | 145 | 43.5
21 | Pune 765 | Pune 400 | G.652 | 70 | 21
22 | Pune 400 | Kalwa | G.652 | 100 | 30
Delhi - Mumbai Protection Path
1 | Maharanibagh | Ballabhgarh | G.652 | 45.5 | 31.1375
2 | Ballabhgarh | GIS Gurgaon | G.652 | 55 | 18.6
3 | GIS Gurgaon | Manesar | G.652 | 23.5 | 12.5
4 | Manesar | Neemrana | G.652 | 67 | 19
5 | Neemrana | Bhiwadi | G.652 | 49 | 15
6 | Bhiwadi | Kotputli | G.652 | 131 | 35
7 | Kotputli | Bassi | G.652 | 106 | 30
8 | Bassi | OLA T-389, Bhadoti | G.652 | 113.86 | 34
9 | OLA T-389, Bhadoti | Rep-247 | G.652 | 53 | 19.4
10 | Rep-247 | OLA NTPC, Anta | G.652 | 131.62 | 38
11 | OLA NTPC, Anta | Kota | G.652 | 68.83 | 20
12 | Kota | OLA T-450 | G.652 | 99 | 30
13 | OLA T-450 | OLA T-104 | G.652 | 114 | 32
14 | OLA T-104 | Indore | G.652 | 121 | 35
15 | Indore | OLA T-256 | G.652 | 120 | 35
16 | OLA T-256 | OLA T-504 | G.652 | 112 | 33
17 | OLA T-504 | Asoj | G.652 | 100 | 29.69
18 | Asoj | Vadodra Pooling | G.652 | 16.75 | 5.2154
19 | Vadodra Pooling | Pirana | G.652 | 121.75 | 31.6404
20 | Pirana | Dahegam | G.652 | 51.4 | 18
21 | Dahegam | Gandhar OLA | G.652 | 167.05 | 39
22 | Gandhar OLA | Sugen OLA | G.652 | 60.85 | 20
23 | Sugen OLA | Vapi OLA | G.652 | 116.5 | 33
24 | Vapi OLA | Boiser OLA | G.652 | 96.55 | 28
25 | Boiser OLA | Padge | G.652 | 107.05 | 30
26 | Padghe | Kalwa (Mumbai) | G.652 | 35.5 | 21
Inter-connection Paths between Delhi-Mumbai Mian & Protection path
1 | Indore | OLA T-284 | G.652 | 112 | 31.25
2 | OLA T-284 | Itarsi | G.652 | 117 | 36.365
1 | Bassi | Agra | G.652 | 210 | 45
Delhi - Chennai Main Path
1 | Maharanibagh | Noida | G.652 | 45.5 | 25
2 | Noida | Greater Noida | G.652 | 40 | 15
3 | Greater Noida | Aligarh | G.652 | 80 | 24
4 | Aligarh | Agra | G.652 | 130 | 35
5 | Agra | Gwalior | G.652 | 130 | 36
6 | Gwalior | Pichor | G.652 | 113 | 33
7 | Pichor | Bina | G.652 | 138 | 38
8 | Bina | MPPTCL,Bhopal | G.652 | 152 | 45
9 | MPPTCL,Bhopal | Itarsi | G.652 | 100 | 30
10 | Itarsi | Rep T1 | G.652 | 95 | 28.5
11 | Rep T1 | T-187 | G.652 | 80 | 24
12 | T-187 | Wardha | G.652 | 110 | 33
13 | Wardha | Loc B (T-206) | G.652 | 75 | 22
14 | Loc B (T-206) | ILA T-490 | G.652 | 110 | 33
15 | ILA T-490 | Nizamabad | G.652 | 110 | 33
16 | Nizamabad | ILA T-381 | G.652 | 110 | 33
17 | ILA T-381 | Shadnagar | G.652 | 110 | 33
18 | Shadnagar | Maheshwaram | G.652 | 51 | 15
19 | Maheshwaram | Hyderabad | G.652 | 55 | 16
20 | Hyderabad | ILA-210 | G.652 | 83.9 | 27.3975
21 | ILA-210 | ILA-N'-Sagar | G.652 | 84.5 | 26.7125
22 | ILA-N'-Sagar | ILA-180 | G.652 | 83.7 | 31
23 | ILA-180 | ILA-384 | G.652 | 84.4 | 31
24 | ILA-384 | Location-579 | G.652 | 83.6 | 33.09
25 | Location-579 | Gooty | G.652 | 84.8 | 24.82
26 | Gooty | ILA (Gooty-Kadappa) | G.652 | 82 | 26
27 | ILA (Gooty-Kadappa) | Kaddapa | G.652 | 83 | 25
28 | Kaddapa | ILA Pileru (T-208) | G.652 | 90 | 27
29 | ILA Pileru (T-208) | Chittor | G.652 | 80 | 24
30 | Chittor | Sriperumbudur (Chennai) | G.652 | 100 | 31
Delhi - Chennai Protection Path
1 | Maharanibagh | Dadri | G.652 | 30 | 20.75
2 | Dadri | ILA-301 | G.652 | 55.9 | 23.2975
3 | ILA-301 | ILA-134 | G.652 | 67.4 | 21.885
4 | ILA-134 | Moradabad | G.652 | 54.3 | 24.5575
5 | Moradabad | Bareilly | G.652 | 76.1 | 23.8025
6 | Bareilly | ILA-503 | G.652 | 73 | 23.325
7 | ILA-503 | ILA-331 | G.652 | 71.8 | 21.495
8 | ILA-331 | ILA-132 | G.652 | 80.8 | 23.12
9 | ILA-132 | Lucknow SN | G.652 | 66.7 | 19.5675
10 | Lucknow SN | ILA-926 | G.652 | 77.4 | 20.345
11 | ILA-926 | ILA-757 | G.652 | 65.6 | 25.84
12 | ILA-757 | ILA-602 | G.652 | 61.7 | 24.8425
13 | ILA-602 | Allahabad | G.652 | 84.6 | 26.015
14 | Allahabad | ILA-338 | G.652 | 98.5 | 29
15 | ILA-338 | ILA-163 | G.652 | 69.9 | 21.7475
16 | ILA-163 | Vindhyachal | G.652 | 65.7 | 30.1425
17 | Vindhyachal | ILA-194 | G.652 | 79 | 24.675
18 | ILA-194 | ILA-287 | G.652 | 37.1 | 20.0275
19 | ILA-287 | ILA-462 | G.652 | 69.1 | 20.3275
20 | ILA-462 | Korba | G.652 | 36.8 | 20.82
21 | Korba | ILA-221 | G.652 | 81.3 | 23.2325
22 | ILA-221 | ILA-362 | G.652 | 56.9 | 20.2225
23 | ILA-362 | Raipur | G.652 | 74.3 | 27
24 | Raipur | ILA-174 | G.652 | 83.8 | 26.295
25 | ILA-174 | ILA-339 | G.652 | 68.1 | 21.6025
26 | ILA-339 | ILA-532 | G.652 | 76.7 | 24.3175
27 | ILA-532 | ILA-732 | G.652 | 78.5 | 28.6625
28 | ILA-732 | Bhadrawati | G.652 | 51 | 25.475
29 | Bhadrawati | ILA-225 | G.652 | 33.2 | 10.292
30 | ILA-225 | Ramagundam | G.652 | 79 | 24.49
31 | Ramagundam | Warrangal S/S | G.652 | 80.5 | 24.955
32 | Warrangal S/S | Khammam S/S | G.652 | 107.5 | 33.325
33 | Khammam S/S | Vijaywada | G.652 | 127.4 | 39.494
34 | Vijaywada | OLA T-252 | G.652 | 122 | 37.82
35 | OLA T-252 | OLA T-493 | G.652 | 102 | 31.62
36 | OLA T-493 | Location-734 | G.652 | 99.44 | 30.8264
37 | Location-734 | Nellore | G.652 | 100.72 | 31.2232
38 | Nellore | OLA T-271 | G.652 | 66 | 20.46
39 | OLA T-271 | Sriperumbudur (Chennai) | G.652 | 102 | 31.62
Inter-connection Path between Delhi-Chennai Main & Protection Path
1 | OLA T-187 | Koradi (Nagpur) | G.652 | 60 | 25
2 | Koradi (Nagpur) | OLA Goregaon | G.652 | 147 | 39.9
3 | OLA Goregaon | Bhilai | G.652 | 133 | 36.1
4 | Bhilai | Raipur | G.652 | 30 | 10
Delhi - Kolkata Main Path
1 | Jeerat | Howrah | G.652 | 96 | 37
2 | Howrah | Arambagh | G.652 | 154 | 45
3 | Arambagh | Durgapur | G.652 | 137 | 41
4 | Durgapur | Meija | G.652 | 59.63 | 22
5 | Meija | Maithan | G.652 | 81.7 | 26
6 | Maithan | Rep222 | G.652 | 98.8 | 30
7 | Rep222 | Kahalgaon | G.652 | 83.1 | 28
8 | Kahalgaon | ILA BF-128 | G.652 | 51.2 | 14
9 | ILA BF-128 | LakhiSarai | G.652 | 100 | 30
10 | LakhiSarai | Biharsharif | G.652 | 92.937 | 28
11 | Biharsharif | ILA AB 159 ( Gaya) | G.652 | 63.7 | 19
12 | ILA AB 159 ( Gaya) | ILA-AB-312 | G.652 | 62.8 | 19
13 | ILA-AB-312 | Sasaram | G.652 | 79 | 24
14 | Sasaram | Sarnath S/S | G.652 | 81.5 | 25
15 | Sarnath S/S | Varanasi 765 S/S | G.652 | 75.7 | 20.6925
16 | Varanasi 765 S/S | Allahabad | G.652 | 103 | 30
17 | Allahabad | Rep (UPPTCL) | G.652 | 70 | 23
18 | Rep (UPPTCL) | Fatehpur | G.652 | 90 | 25
19 | Fatehpur | Kanpur 400 | G.652 | 105 | 28
20 | Kanpur 400 | Etawah | G.652 | 125 | 30
21 | Etawah | Agra | G.652 | 125 | 35
22 | Agra | Aligarh | G.652 | 130 | 35
23 | Aligarh | Greater Noida | G.652 | 80 | 24
24 | Greater Noida | Noida | G.652 | 40 | 25
25 | Noida | Maharanibagh | G.652 | 45.5 | 25
Delhi - Kolkata Protection Path
1 | Jeerat | ILA FK425 | G.652 | 79 | 24
2 | ILA FK425 | ILA FK206 | G.652 | 87 | 30
3 | ILA FK206 | Farakka | G.652 | 83 | 25
4 | Farakka | OLA Malda | G.652 | 46 | 22
5 | OLA Malda | Dalkhola | G.652 | 116 | 34
6 | Dalkhola | Kishenganj | G.652 | 70 | 22
7 | Kishenganj | Binagudi | G.652 | 99 | 28
8 | Binagudi | Silliguri | G.652 | 10 | 7
9 | Silliguri | OLA-6 | G.652 | 123 | 36
10 | OLA-6 | Chakla Sigheshwar | G.652 | 122.58 | 36
11 | Chakla Sigheshwar | OLA 5 | G.652 | 116.6 | 33
12 | OLA 5 | Muzaffarpur | G.652 | 65.5 | 20
13 | Muzaffarpur | OLA 4 , Siwan | G.652 | 145.7 | 42
14 | OLA 4 , Siwan | OLA Deoria | G.652 | 126 | 35
15 | OLA Deoria | OLA-3 | G.652 | 110 | 31
16 | OLA-3 | Sohawal (UP) | G.652 | 120 | 35
17 | Sohawal (UP) | Lucknow SN | G.652 | 150 | 42
18 | Lucknow SN | ILA-132 | G.652 | 66.7 | 19.5675
19 | ILA-132 | ILA-331 | G.652 | 80.8 | 23.12
20 | ILA-331 | ILA-503 | G.652 | 71.8 | 21.495
21 | ILA-503 | Barielly | G.652 | 73 | 23.325
22 | Barielly | Moradabad | G.652 | 76.1 | 23.8025
23 | Moradabad | ILA-134 | G.652 | 54.3 | 24.5575
24 | ILA-134 | ILA-301 | G.652 | 67.4 | 21.885
25 | ILA-301 | Dadri | G.652 | 55.9 | 23.2975
26 | Dadri | Maharanibagh | G.652 | 30 | 20.75
Inter-connection Path between Delhi-Kolkata Main & Protection Path
1 | Kanpur 400 | Kanpur 765 | G.652 | 25 | 14
2 | Kanpur 765 | Lucknow 765 | G.652 | 165 | 39.9
3 | Lucknow 765 | Lucknow 400 | G.652 | 6 | 10
4 | Lucknow 400 | Lucknow SN | G.652 | 64 | 20
Delhi - J&K Main Path
1 | Maharanibagh | Mandola | G.652 | 90 | 30
2 | Mandola | Meerut | G.652 | 60 | 20
3 | Meerut | Baghpat | G.652 | 80 | 24.08
4 | Baghpat | Kaithal | G.652 | 154 | 38
5 | Kaithal | Patiala | G.652 | 126.32 | 33.74
6 | Patiala | Malerkotla | G.652 | 70 | 37.5
7 | Malerkotla | Ludhiana | G.652 | 50 | 25.09
8 | Ludhiana | Jallandhar 2 | G.652 | 111 | 33.3
9 | Jallandhar 2 | Tibar | G.652 | 65 | 20
10 | Tibar | Basantpur | G.652 | 65 | 20
11 | Basantpur | Kishenpur 2 | G.652 | 100 | 29.59
12 | Kishenpur 2 | Wanpoh | G.652 | 130 | 40
13 | Wanpoh | Wagoora (Srinagar) | G.652 | 100 | 29.3
Delhi - J&K Protection Path
1 | Maharanibagh | Dadri | G.652 | 30 | 20.75
2 | Dadri | Panipat | G.652 | 90.56 | 35.88
3 | Panipat | Ambala | G.652 | 120 | 36
4 | Ambala | Chandigarh | G.652 | 60 | 23.12
5 | Chandigarh | Kunihar | G.652 | 90 | 27.65
6 | Kunihar | Hamirpur | G.652 | 94.5 | 28.82
7 | Hamirpur | Jallandhar 1 | G.652 | 122.9 | 36
8 | Jallandhar 1 | Dasua | G.652 | 122 | 37.88
9 | Dasua | Sarna | G.652 | 53.67 | 26.38
10 | Sarna | Jammu | G.652 | 91.54 | 33.43
11 | Jammu | Udhampur | G.652 | 68 | 27.85
12 | Udhampur | Kishenpur 1 | G.652 | 92 | 28.17
13 | Kishenpur 1 | Ramban | G.652 | 120 | 36
14 | Ramban | Wanpoh | G.652 | 100 | 29.58
15 | Wanpoh | Wagoora (Srinagar) | G.652 | 100 | 29.3
Mumbai - Chennai Main Path
1 | Kalwa | Pune 400 | G.652 | 100 | 26
2 | Pune 400 | Pune 765 | G.652 | 70 | 18
3 | Pune 765 | Indapur | G.652 | 124 | 31
4 | Indapur | ILA T-241 | G.652 | 70 | 22
5 | ILA T-241 | Solapur | G.652 | 93 | 28
6 | Solapur | ILA T-265 | G.652 | 120 | 35
7 | ILA T-265 | Raichur | G.652 | 110 | 32
8 | Raichur | Gooty | G.652 | 130 | 35
9 | Gooty | ILA Jammalmadgu | G.652 | 82 | 27
10 | ILA Jammalmadgu | Kadappa | G.652 | 83 | 27
11 | Kadappa | ILA Kaddapa-Chittor | G.652 | 90 | 28
12 | ILA Kaddapa-Chittor | Chittor | G.652 | 80 | 26
13 | Chittor | Sriperumbudur (Chennai) | G.652 | 100 | 32
Mumbai - Chennai Protection Path
1 | Kalwa (Mumbai) | Padghe | G.652 | 35.5 | 21
2 | Padghe | Phadge Pooling | G.652 | 22 | 6.5367
3 | Phadge Pooling | Mandvi | G.652 | 145 | 35
4 | Mandvi | Aurangabad | G.652 | 140 | 35
5 | Aurangabad | ILA T-708 | G.652 | 86 | 38
6 | ILA T-708 | Zodga | G.652 | 92 | 28
7 | Zodga | ILA T-206 | G.652 | 95 | 44
8 | ILA T-206 | Wardha | G.652 | 90 | 28
9 | Wardha | Loc B (T-206) | G.652 | 75 | 22
10 | Loc B (T-206) | ILA T-490 | G.652 | 110 | 33
11 | ILA T-490 | Nizamabad | G.652 | 110 | 33
12 | Nizamabad | ILA T-381 | G.652 | 110 | 33
13 | ILA T-381 | Shadnagar | G.652 | 110 | 33
14 | Shadnagar | Maheshwaram | G.652 | 51 | 15
15 | Maheshwaram | New Repeater | G.652 | 122 | 36.05
16 | New Repeater | Kurnool | G.652 | 110 | 34
17 | Kurnool | Rep-579 | G.652 | 70 | 21
18 | Rep-579 | Gooty | G.652 | 84.8 | 24.82
19 | Gooty | Pawadaga | G.652 | 110 | 27.5
20 | Pawadaga | Tumkur | G.652 | 110 | 27.5
21 | Tumkur | Yelahanka | G.652 | 80 | 20
22 | Yelahanka | Banglore | G.652 | 100 | 32
23 | Banglore | Kolar | G.652 | 105 | 32
24 | Kolar HVDC | ILA-163 | G.652 | 62 | 22.58
25 | ILA-163 | Thiruvalam | G.652 | 96 | 30.54
26 | Thiruvalam | Kalvindapattu | G.652 | 125 | 30
27 | Kalvindapattu | Sriperumbudur (Chennai) | G.652 | 40 | 20
Inter-connection Path between Mumbai-Chennai Main & Protection Path
1 | Ramagundam | Gazvel | G.652 | 125 | 35
2 | Gazvel | Hyderabad | G.652 | 120 | 30
Kolkata - Chennai Main Path
1 | Jeerat | Howrah | G.652 | 73 | 22.63
2 | Howrah | Kolaghat | G.652 | 58 | 20
3 | Kolaghat | Kharagpur | G.652 | 69 | 22
4 | Kharagpur | Mosaboni | G.652 | 98 | 30
5 | Mosaboni | Jamshedpur | G.652 | 41 | 15
6 | Jamshedpur | OLAT170 | G.652 | 89 | 27.59
7 | OLAT170 | Rourkela | G.652 | 70 | 21.7
8 | Rourkela | Barkot | G.652 | 106 | 32.86
9 | Barkot | Talcher | G.652 | 76 | 23.56
10 | Talcher | OLAT934 | G.652 | 101 | 31.31
11 | OLAT934 | OLAT677 | G.652 | 100 | 31
12 | OLAT677 | Rep 472 | G.652 | 84 | 26.04
13 | Rep 472 | Indravati | G.652 | 105 | 32.55
14 | Indravati | Jeypore | G.652 | 81 | 25.11
15 | Jeypore | Rep 213 | G.653 | 80 | 24.8
16 | Rep 213 | OLAT415 | G.653 | 74 | 22.94
17 | OLAT415 | Gazuwaka | G.653 | 78 | 24.18
18 | Gazuwaka | OLAT535 | G.652 | 119 | 36.89
19 | OLAT535 | OLAT280 | G.652 | 104 | 32.24
20 | OLAT280 | Vijaywada | G.652 | 112 | 34.72
21 | Vijaywada | OLA T-252 | G.652 | 102 | 31.62
22 | OLA T-252 | OLA T-493 | G.652 | 99.44 | 30.8264
23 | OLA T-493 | Location-734 | G.652 | 100.72 | 31.2232
24 | Location-734 | Nellore | G.652 | 66 | 20.46
25 | Nellore | OLA T-271 | G.652 | 102 | 31.62
26 | OLA T-271 | CHENNAI | G.652 | 102 | 31.62
Kolkata - Chennai Protection Path
1 | Jeerat | ILA-FK-425 | G.652 | 79.6 | 24.676
2 | ILA-FK-425 | ILA-FK-206 | G.652 | 87.1 | 27.001
3 | ILA-FK-206 | Farakka | G.652 | 83 | 25.73
4 | Farakka | ILA-220 | G.652 | 83.9 | 26.009
5 | ILA-220 | Kahalgaon | G.652 | 20 | 6.2
6 | Kahalgaon | ILA-BF-128 | G.652 | 50 | 15.5
7 | ILA-BF-128 | ILA-BF-313 | G.652 | 73.8 | 22.878
8 | ILA-BF-313 | Lakhisarai | G.652 | 28 | 8.68
9 | Lakhisarai | Biharsarif | G.652 | 90 | 27.9
10 | Biharsarif | Muzaffarpur | G.652 | 134 | 41.54
11 | Muzaffarpur | OLA4 | G.652 | 108 | 33.48
12 | OLA4 | Deoria | G.652 | 122 | 37.82
13 | Deoria | OLA3 | G.652 | 117 | 36.27
14 | OLA3 | Sohawal | G.652 | 125 | 38.75
15 | Sohawal | Lucknow SN | G.652 | 134 | 41.54
16 | Lucknow SN | ILA-926 | G.652 | 78 | 24.18
17 | ILA-926 | ILA-757 | G.652 | 65.6 | 20.336
18 | ILA-757 | ILA-602 | G.652 | 61.7 | 19.127
19 | ILA-602 | Allahabad | G.652 | 84.6 | 26.226
20 | Allahabad | ILA-338 | G.652 | 98.5 | 30.535
21 | ILA-338 | ILA-163 | G.652 | 69.9 | 21.669
22 | ILA-163 | Vindhyachal | G.652 | 65.7 | 20.367
23 | Vindhyachal | ILA-194 | G.652 | 79 | 24.49
24 | ILA-194 | ILA-287 | G.652 | 37.1 | 11.501
25 | ILA-287 | ILA-462 | G.652 | 69.1 | 21.421
26 | ILA-462 | Korba | G.652 | 36.8 | 11.408
27 | Korba | ILA-221 | G.652 | 81.3 | 25.203
28 | ILA-221 | ILA-362 | G.652 | 56.9 | 17.639
29 | ILA-362 | Raipur | G.652 | 74.3 | 23.033
30 | Raipur | ILA-174 | G.652 | 83.8 | 25.978
31 | ILA-174 | ILA-339 | G.652 | 68.1 | 21.111
32 | ILA-339 | ILA-532 | G.652 | 76.7 | 23.777
33 | ILA-532 | ILA-732 | G.652 | 78.5 | 24.335
34 | ILA-732 | Bhadrawati | G.652 | 51 | 15.81
35 | Bhadrawati | ILA-225 | G.652 | 100 | 30
36 | ILA-225 | Ramagundam | G.652 | 120 | 35
37 | Ramagundam | ILA-186 | G.653 | 73 | 25.425
38 | ILA-186 | ILA-346 | G.653 | 63.4 | 22.185
39 | ILA-346 | Hyderabad | G.653 | 71.5 | 22.2875
40 | Hyderabad | ILA-210 | G.652 | 83.9 | 27.3975
41 | ILA-210 | ILA-N'-Sagar | G.652 | 84.5 | 26.7125
42 | ILA-N'-Sagar | ILA-180 | G.652 | 83.7 | 31
43 | ILA-180 | ILA-384 | G.652 | 84.4 | 31
44 | ILA-384 | Location-579 | G.652 | 83.6 | 33.09
45 | Location-579 | Gooty | G.652 | 84.8 | 26.288
46 | Gooty | ILA Jammalmadgu | G.652 | 77.5 | 24.025
47 | ILA Jammalmadgu | Kaddapa | G.652 | 77.5 | 24.025
48 | Kaddapa | ILA Kaddapa-Chittor | G.652 | 80 | 24.8
49 | ILA Kaddapa-Chittor | Chittor | G.652 | 80 | 24.8
50 | Chittor | CHENNAI | G.652 | 100 | 31
Inter-connection Path between Kolkata-Chennai Main & Protection Path
1 | Raipur | OLA T236 | G.652 | 95 | 26.21
2 | OLA T236 | Raigarh | G.652 | 137 | 37.79
3 | Raigarh | OLA Sundergarh | G.652 | 110 | 30
4 | OLA Sundergarh | Rourkela | G.652 | 110 | 30
Kolkata - Guwahati Main Path
1 | Jeerat | ILA-FK-425 | G.652 | 79.6 | 24.676
2 | ILA-FK-425 | ILA-FK-206 | G.652 | 87.1 | 27.001
3 | ILA-FK-206 | Farakka | G.652 | 83 | 25.73
4 | Farakka | Malda | G.652 | 46 | 22
5 | Malda | Location 947 | G.652 | 78.07 | 25.9518
6 | Location 947 | Purnia 400kv | G.652 | 96 | 26
7 | Purnia 400kv | OLA T-750 | G.652 | 109 | 28
8 | OLA T-750 | Binagudi | G.652 | 67.43 | 19.9426
9 | Binagudi | OLA Coochbehar | G.652 | 138.76 | 39
10 | OLA Coochbehar | Bongaigaon | G.652 | 99.73 | 30.4932
11 | OLA T-589 | OLA Tamuipur T402 | G.652 | 72 | 24
12 | OLA Tamuipur T402 | OLA T173 | G.652 | 91 | 33
13 | OLA T173 | Balipara | G.652 | 67 | 25
14 | Balipara | Misa | G.652 | 94.05 | 27
15 | Misa | Khlehariat | G.652 | 136 | 38
16 | Khlehariat | Shillong | G.652 | 72.57 | 23
17 | Shillong | Guwahati | G.652 | 103.68 | 29
Kolkata - Guwahati Protection Path
1 | Jeerat | Howrah | G.652 | 96 | 33
2 | Howrah | Arambag | G.652 | 154 | 45
3 | Arambagh | Durgapur | G.652 | 137 | 41
4 | Durgapur | Mejia | G.652 | 59.63 | 22
5 | Mejia | Maithon | G.652 | 81.7 | 26
6 | Maithon | Rep (Maithon-Kahalgaon) | G.652 | 98.8 | 30
7 | Rep(Maithon-Kahalgaon) | Kahalgaon | G.652 | 83.1 | 28
8 | Biharshariff | Muzaffarpur | G.652 | 140 | 38
9 | Muzaffarpur | OLA-5 | G.652 | 65.5 | 21
10 | OLA-5 | Chakla Sigheshwar | G.652 | 116.6 | 33
11 | Chakla Sigheshwar | OLA-6 | G.652 | 122.58 | 36
12 | OLA-6 | Silliguri | G.652 | 123 | 36
13 | Silliguri | OLA-7 | G.652 | 135 | 35
14 | OLA-7 | Alipurduar | G.652 | 37 | 12
15 | Alipurduar | Bongaigaon | G.652 | 124 | 38
16 | Bongaigaon | Barpeta | G.652 | 72 | 28
17 | Barpeta | Guwahati | G.652 | 123 | 38
Note:
1 | Design must supports EOL 80 100G Channels
2 | Optical layer has to configure for all the below mentioned links (weather the traffic is planned or not)
3 | If any route doesnt have Traffic, Optical layer should be deisgned.

## C-4 (Backbobe traffic Matrix)
C-4 (Backbone Traffic Matrix)
Scenerio | Location A | Location B | Number of Channels | Lambda | Cleint Interface | Type
Configuration 1 | Delhi | Mumbai | 2 | 100G | 10x10 | Muxponder
|  |  | 2 | 100G | 100G | Transponder
Configuration 2 |  |  | 1 | 100G | 10x10 | Muxponder
|  |  | 1 | 100G | 100G | Transponder
Configuration 3 |  |  | 1 | 100G | 10x10 | OTN
|  |  | 1 | 100G | 100G | OTN
Configuration 4 |  |  | 1 | 100G | 10x10 | OTN
|  |  | 1 | 100G | 100G | OTN
Scenerio | Location A | Location B | Number of Channels | Lambda | Cleint Interface | Type
Configuration 1 | Delhi | Chennai | 2 | 100G | 10x10 | Muxponder
|  |  | 2 | 100G | 100G | Transponder
Configuration 2 |  |  | 1 | 100G | 10x10 | Muxponder
|  |  | 1 | 100G | 100G | Transponder
Configuration 3 |  |  | 1 | 100G | 10x10 | OTN
|  |  | 1 | 100G | 100G | OTN
Configuration 4 |  |  | 1 | 100G | 10x10 | OTN
|  |  | 1 | 100G | 100G | OTN
Scenerio | Location A | Location B | Number of Channels | Lambda | Cleint Interface | Type
Configuration 1 | Delhi | Kolkata | 1 | 100G | 10x10 | Muxponder
|  |  | 1 | 100G | 100G | Transponder
Configuration 2 |  |  | 1 | 100G | 10x10 | Muxponder
|  |  | 1 | 100G | 100G | Transponder
Configuration 3 |  |  | 1 | 100G | 10x10 | OTN
|  |  | 1 | 100G | 100G | OTN
Configuration 4 |  |  | 1 | 100G | 10x10 | OTN
|  |  | 1 | 100G | 100G | OTN
Scenerio | Location A | Location B | Number of Channels | Lambda | Cleint Interface | Type
Configuration 1 | Delhi | Jammu/ Srinagar | 1 | 100G | 10x10 | Muxponder
Transponder
Configuration 2 |  |  | 1 | 100G | 10x10 | Muxponder
|  |  | 1 | 100G | 100G | Transponder
Configuration 3 |  |  | 1 | 100G | 10x10 | OTN
OTN
Configuration 4 |  |  | 1 | 100G | 10x10 | OTN
|  |  | 1 | 100G | 100G | OTN
Scenerio | Location A | Location B | Number of Channels | Lambda | Cleint Interface | Type
Configuration 1 | Chennai | Kolkata | 1 | 100G | 10x10 | Muxponder
|  |  | 1 | 100G | 100G | Transponder
Configuration 2 |  |  | 1 | 100G | 10x10 | Muxponder
|  |  | 1 | 100G | 100G | Transponder
Configuration 3 |  |  | 1 | 100G | 10x10 | OTN
|  |  | 1 | 100G | 100G | OTN
Configuration 4 |  |  | 1 | 100G | 10x10 | OTN
|  |  | 1 | 100G | 100G | OTN
Scenerio | Location A | Location B | Number of Channels | Lambda | Cleint Interface | Type
Configuration 1 | Chennai | Mumbai | 2 | 100G | 10x10 | Muxponder
|  |  | 2 | 100G | 100G | Transponder
Configuration 2 |  |  | 1 | 100G | 10x10 | Muxponder
|  |  | 1 | 100G | 100G | Transponder
Configuration 3 |  |  | 1 | 100G | 10x10 | OTN
|  |  | 1 | 100G | 100G | OTN
Configuration 4 |  |  | 1 | 100G | 10x10 | OTN
|  |  | 1 | 100G | 100G | OTN
Scenerio | Location A | Location B | Number of Channels | Lambda | Cleint Interface | Type
Configuration 1 | Kolkata | Guwahati | 1 | 100G | 10x10 | Muxponder
|  |  | 1 | 100G | 100G | Transponder
Configuration 2 |  |  | 1 | 100G | 10x10 | Muxponder
|  |  | 1 | 100G | 100G | Transponder
Configuration 3 |  |  | 1 | 100G | 10x10 | OTN
|  |  | 1 | 100G | 100G | OTN
Configuration 4 |  |  | 1 | 100G | 10x10 | OTN
|  |  | 1 | 100G | 100G | OTN
Note:
1 | The intracity & backbone routing scenario templates are given in Configruation
2 | The protection using Optical Protection Module has been considered. ASON/ GMPLS restoration shall be implemented during detailed engineering.

## C-5 (Access Trafic Matrix)
C-5 (Access Trafic Matrix)
Scenerio | Location A | Location B | Number of Channels | Lambda | Cleint Interface | Type
Configuration 1 | Site A | Site B | 24 | 100G | 10x10 | Muxponder
|  |  | 24 | 100G | 100G | Transponder
Configuration 2 |  |  | 12 | 100G | 10x10 | Muxponder
|  |  | 12 | 100G | 100G | Transponder
Configuration 3 |  |  | 12 | 100G | 10x10 | OTN
|  |  | 12 | 100G | 100G | OTN
Configuration 4 |  |  | 12 | 100G | 10x10 | OTN
|  |  | 12 | 100G | 100G | OTN
Access Network is fully protected.
Note:
1 | Same Transponder/Muxponder/OTN Line card and Optical Protection Module shall be offered as offered for Backbone Network.
2 | No Regenerator card, considering no 3R will required in the Intracity

## C-6 (Link Configuration)
C-5 (Link Configuration)
Configuration 1 Client Side Protection
Configuration 2 Line Side Protection
Configuration 3 Pay load Protection
Configuration 4 Line Side Protection
M/ T
OPM
Customer or
Access Node End-A
M/ T
M/ T
M/ T
OPM
Customer or
Access End-B
M/ T
OPM
OPM
M/ T
Customer or
Access End-B
Customer or
Access Node End-A
OTN Line Card
Switching Fabric
Customer or
Access Node End-A
OTN Line Card
OTN Line Card
OTN Line Card
Switching Fabric
Customer or
Access End-B
OTN Line Card
OPM
OPM
OTN Line Card
Customer or
Access End-B
Customer or
Access Node End-A