## Instructions
General Instruction to the Bidders for filling up this workbook of Price Schedules for "Waterproofing treatment of residential buildings at 400 kV Jabalpur SS"
I | While filling up the worksheets following may please be observed :
| (i) | Fill up only green shaded cells.
| (ii) | Certain data type entries have been restricted, such as Numeric values or limits of numeric values.
| (iii) | Select only the options provided in pull down menus.
| (iv) | Do not link any cell of this work book with any other work book.
| (v) | Do not use copy & paste or cut & paste options for filling up the data.
| (vi) | Do not reformat any of the cell of the work book.
II | This Workbook consists of following worksheets :
Cover :
Opening page of the workbook.
Names of Bidder :
| ● | Select Sole Bidder or JV (Joint Venture) from the pull down menu. Do not leave this cell blank.
| ● | Select nos. of the JV Partners other than the Lead Partner from drop down menu.
| ● | In case of JV partners more than 2, enter details of 3rd & more partners along with details of 2nd partner.
| ● | Fill up names and address of the Sole Bidder and /or Joint Venture.
| ● | Fill up date in dd-mmm-yyyy format from drop down menu.
| ● | Click for Sch-1 given at the right top of the worksheet to go to Sch-1.
Sch -1 : (Abstract Of Cost)
| ● | Summary of all the Schedules shall be displayed automatically.
| ● | No cell is required to be filled in by the bidder in this worksheet.
Sch-2 (Schedule Items for Civil Works for FOR CONSTRUCTION OF TL STORE (50m x 10 m) FOR BANASKANTHA SUBSTATION ) :
| ● | Schedule Items: only % above/below DSR-2014 is to be filled up.
| ● | Total amount shall get calculated automatically.
Sch-3 (Non-Schedule Items for FOR CONSTRUCTION OF TL STORE (50m x 10 m) FOR BANASKANTHA SUBSTATION ) :
| ● | Non-Schedule Items: Fill up unit rates for all the items in numeric values greater than 0 (zero). If unit rate is left blank, the corresponding item shall be deemed to be included in the total price.
| ● | Total amount shall get calculated automatically.
| ● | The rate quoted shall be inclusive of the Service Tax.
Sch-4 (Schedule Items for CONSTRUCTION OF OPEN STORE YARD OF SIZE (110m x 40) m for BANASKANTHA SUBSTATION ) :
| ● | Schedule Items: only % above/below DSR-2014 is to be filled up.
| ● | Total amount shall get calculated automatically.
Sch-5 (Non-Schedule Items for CONSTRUCTION OF OPEN STORE YARD OF SIZE (110m x 40) m for BANASKANTHA SUBSTATION ) :
| ● | Non-Schedule Items: Fill up unit rates for all the items in numeric values greater than 0 (zero). If unit rate is left blank, the corresponding item shall be deemed to be included in the total price.
| ● | Total amount shall get calculated automatically.
| ● | The rate quoted shall be inclusive of the Service Tax.
Sch-6 ( INTERNAL ELECTRIFICATION WORKS OF 50x10 STORE SHED FOR BANASKANTHA SUBSTATION ) :
| ● | Fill up unit rates for all the items in numeric values greater than 0 (zero). If unit rate is left blank, the corresponding item shall be deemed to be included in the total price.
| ● | Total amount shall get calculated automatically.
| ● | The rate quoted shall be inclusive of the Service Tax.
Bid from 2nd Envelope :
| ● | Fill up ref. no. as bidder's ref no. of this letter.
| ● | This letter shall consider the net price as per Sch-3 .
| ● | Fill up names & Designation of the representatives of other JV partner(s) if the bidder is JV (Joint Venture) .
| ● | Fill up additional information as required.
* * *
Happy Bidding !

## Basics
Name of Package : | Waterproofing treatment of residential buildings at 400 kV Jabalpur SS
Specification No. : | WR2/NT/W-CIVIL/DOM/G01/26/00238
RFX No: | 5002005022
Completion Period | 11 Months

## Name of Bidder
Name of Package :
Waterproofing treatment of residential buildings at 400 kV Jabalpur SS
Enter following details of the bidder
Specify type of Bidder [Select from drop down menu] | Individual Firm
Name of Sole Bidder [Individual Firm]
Address of Registered Office & Mobile Numbers | …….. …… ………. ……….
…….. …… ………. ……….
…….. …… ………. ……….
…….. …… ………. ……….
…….. …… ………. ……….
…….. …… ………. ……….
…….. …… ………. ……….
Printed Name
Designation
Date
Place

## Sch-3B(Non Sch-Civil)
पावर ग्रिड कारपोरेशन ऑफ इंडिया लिमिटेड
POWER GRID CORPORATION OF INDIA LTD.
WRTS-II,RHQ,VADODARA
BILL OF QUANTITIES FOR Waterproofing treatment of residential buildings at 400 kV Jabalpur SS
(SCHEDULE OF RATES AND PRICES)
Bidder’s Name and Address (Sole Bidder) : | [9 empty] | To:
Name : | [9 empty] | Contract Services
Address : | [9 empty] | Power Grid Corporation of India Ltd.,
Western Region Transmission syatem -II
Plot No. 54, Near Riya revati resort ,
Sama - savli road, vadodara-390008
Installation Charges- Sch 3B: Non-Schedule Items for "Waterproofing treatment of residential buildings at 400 kV Jabalpur SS"
Sl. No. | Activity Header / Substation Name | Activity Description | SAC | Whether SAC in column ‘3’ is confirmed. If not indicate applicable the SAC # | Rate of GST applicable ( in %) | Description | Unit | Quantity | Unit Erection Charges | Total Erection Charges | Total Tax GST
(Service Accounting Codes)
Non - Schedule Items (Civil works)
1 | Jabalpur SS | Non Scheduled Item | 995419 |  | 18% | Providing water proofing treatment over Roof Top with Highly Elastomeric Aliphatic Polyurethan Based UV Stable Single Component Waterproofing Membrane water resistant system of Make CICO/SIKA/PIDILITE confirming (ASTM D-412) Percentage Elongation>700% Tensile Strenght (N/mm2) as per>8 M.PA Volume Solid (ASTM C-836) at Leakage/seepage area consisting of the following operation. (i) Removal of damaged waterproofing treatment if like plaster/ brick bat koba/screeding etc. (ii) Surface preparation: Roughening of surface by scrubbing with steel wire/ Nylon brush/ Removing all dust particles and washing with adequate water to clean completely, opening of cracks in 'V' groove in size of 5mm x 10m (WxD), filling of cracks with Elastomeric creak filler/PU sealent repair of pot holes and holor making on roof surface by polymer mortar with adding SBR bonding agent. (iii) As and when required Providing and laying 10 to 12mm thick micro concrete to seal the cracks and undulations with crack repairing cementious materials (Polymer modified mortar) of approved brand as per manufacturere specification. (iv) Providing and applying 1st coating of Single Componenent Solvent based Polyurethane Compound recommended to be used as a Primer. Coating Thickness Approx 75 Microns in one coat and applying 2nd & 3rd coat Highly Elastomeric Aliphatic Polyurethane based Stable Single Component Waterproofing Membrane can be applied by brush,roller it can also be applied by a suitable spray gun, approx 0.6 mm thickness per layer and consumption in two coats @ 1.5 – 1.8 kg for per m2 in two coats for minimum thickness of 1 mm. (v) Application of membrane coating shall be got done by authorized applicator of manufacturer. Waranty:-10 years of service guarantee to be provided. For carried out all above operations Rates are inclusive of all materials, T&P, Labour, transportation, consumable, groove cutting for cracks etc complete to be done in order as per direction on Engineer-in-Charge. | Sqm | 4508.795 |  | 0 | 0
2 | Jabalpur SS | Non Scheduled Item | 995419 |  | 18% | Providing and applying capillary water proofing treatment to the external/internal wall, Chajjas, Balcony, parapet with coping surface with Highly Elastomeric Aliphatic Polyurethan Based UV Stable Single Component Waterproofing Membrane water resistant system of Make CICO/SIKA/PIDILITE confirming (ASTM D-412) Percentage Elongation>700% Tensile Strenght (N/mm2) as per>8 M.PA Volume Solid (ASTM C-836) at Leakage/seepage area consisting of the following operation. (i) Removal of damaged waterproofing treatment if like plaster/ brick bat koba/screeding etc. (ii) Surface preparation: Roughening of surface by scrubbing with steel wire/ Nylon brush/ Removing all dust particles and washing with adequate water to clean completely, opening of cracks in 'V' groove in size of 5mm x 10m (WxD), filling of cracks with Elastomeric creak filler/PU sealent repair of pot holes and holor making on roof surface by polymer mortar with adding SBR bonding agent. (iii) As and when required Providing and laying 10 to 12mm thick micro concrete to seal the cracks and undulations with crack repairing cementious materials (Polymer modified mortar) of approved brand as per manufacturere specification. (iv) Providing and applying 1st coating of Single Componenent Solvent based Polyurethane Compound recommended to be used as a Primer. Coating Thickness Approx 75 Microns in one coat and applying 2nd & 3rd coat Highly Elastomeric Aliphatic Polyurethane based Stable Single Component Waterproofing Membrane can be applied by brush,roller it can also be applied by a suitable spray gun, approx 0.6 mm thickness per layer and consumption in two coats @ 1.5 – 1.8 kg for per m2 in two coats for minimum thickness of 1 mm (v) Application of membrane coating shall be got done by authorized applicator of manufacturer. Waranty:-10 years of service guarantee to be provided. For carried out all above operations Rates are inclusive of all materials, T&P, Labour, transportation, consumable, groove cutting for cracks etc complete to be done in order as per direction on Engineer-in-Charge. | Sqm | 2008.4475 |  | 0 | 0
3 | Jabalpur SS | Non Scheduled Item | 995419 |  | 18% | Removal of existing Tar Felt/APP membrane type water proofing at all levels , thorough cleaning of surface by wire brush, removal of bitumen from the surface, roughening of the surface , carting away the waste materials and debris up to 1 KM lead etc. complete with all labours, tools, tackles, etc | Sqm | 2620.415 |  | 0 | 0
[6 empty] | Total for Non-Schedule Items (Installation Charges- Sch 3B) |  |  |  | 0 | 0
# In case the bidder leaves the cell for confirmation of the SAC and/or GST rate “blank”, the SAC and corresponding GST rate indicated by the Employer shall be deemed to be the one confirmed by the Bidder.
[9 empty] | Printed Name : | 0
Date : | [8 empty] | Designation : | 0
Place :

## Sch 5 taxes
Schedule-5
(SUMMARY OF TAXES & DUTIES)
To:
Name |  | Contract Services
Address |  | Power Grid Corporation of India Ltd.,
Western Region Transmission syatem -II
Plot No. 54, Near Riya revati resort ,
Sama - savli road, vadodara-390008
Sl. No. | Item Nos. |  | Total Price (in ₹)
1 | TOTAL GST on Services
b) | Total GST on Supply & Installation Services (indentified in Schedule-3B) which are not included in the Installation as per the provision of the Bidding Documents, as applicable |  | 0
2 | GRAND TOTAL |  | 0
Date : |  | Printed Name :
Place : |  | Designation :

## Sch 6 Summary
Schedule-6
Grand Summary
To:
Name | 0 | Contract Services
Address |  | Power Grid Corporation of India Ltd.,
Western Region Transmission syatem -II
Plot No. 54, Near Riya revati resort ,
Sama - savli road, vadodara-390008
S. No. | Description |  | Total Price (INR)
1 | Service/Installation Charges
b) | TOTAL SCHEDULE NO.-3B
| Installation Charges-Non Schedule Civil Items for Waterproofing treatment of residential buildings at 400 kV Jabalpur SS |  | 0
2 | Total GST against Service/Installation Charge |  | 0
| Grand Total |  | 0
Date : | 0 | Printed Name :
Place : | 0 | Designation :