## Sch-3A1 C&D Qtr (Sch-Civil)
पावर ग्रिड कारपोरेशन ऑफ इंडिया लिमिटेड
POWER GRID CORPORATION OF INDIA LTD.
WRTS-II,RHQ,VADODARA
BILL OF QUANTITIES FOR Construction of Residential Quarters C and D Type at 400/220 kV Dehgam S/s
Name of Package: Construction of Residential Quarters C and D Type, Transit Camp, C at 400/220kV Dehgam Sub-Station.
(SCHEDULE OF RATES AND PRICES)
Bidder’s Name and Address (Sole Bidder) : | [13 empty] | To:
Name : | [13 empty] | Contract Services
Address : | [13 empty] | Power Grid Corporation of India Ltd.,
Western Region Transmission syatem -II
Plot No. 54, Near Riya revati resort ,
Sama - savli road, vadodara-390008
Installation Charges- Sch 3B1:-Schedule Items for Construction of Residential Quarters C and D Type at 400/220 kV Dehgam S/s
Sl. No. | Activity Header / Substation Name | Service Code | SAC | Whether SAC in column ‘3’ is confirmed. If not indicate applicable the SAC # | Rate of GST applicable ( in %) |  | Description (DSR'23Items- Civil Works) |  | Unit | Type-C | Type- D | Total Qty. | Unit Erection Charges | Deduction of GST factor considered in DSR | Unit Erection Charges excluding GST | Total Erection Charges excl GST | Total Tax GST @ 18% | Total Erection Charges incl. GST
(Service Accounting Codes)
1 | 2 | 3 | 4 | 5 | 6 | 7 | 8 |  | 9 | 6 |  | 10 | 11 | 12 | 13 | 14=10x13 | 15 | 16
PART -A : Schedule Items as per DSR 2023 (Civil works)
1 | 400/220 kV Dehgam S/s | 120000008 | 995428 |  | 18% |  | 1.1 | Carriage of materials by mechanical transport including loading, unloading and stacking | CuM | 297.4789 | 139.0937 | 436.5726 | 217.55 | 0.18 | 184.3644 | 80488.4536 | 14487.9216 | 94976.3752
[7 empty] | 1.1.2 | EARTH upto 1.00 km.
2 | 400/220 kV Dehgam S/s | 120000345 | 995433 |  | 18% |  | 2.6 | Earth work in excavation by mechanical means (Hydraulic excavator)/ manual means over areas (exceeding 30 cm in depth, 1.5 m in width as well as 10 sqm on plan) including getting out and disposal of excavated earth lead upto 50 m and lift upto 1.5 m, as directed by Engineer-incharge. | CuM | 996.594 | 418.8525 | 1415.4465 | 177.5 | 0.18 | 150.4237 | 212916.7405 | 38325.0133 | 251241.7538
[7 empty] | 2.6.1 | All kind of soil
3 | 400/220 kV Dehgam S/s | 120000349 | 995433 |  | 18% |  | 2.8 | Earth work in excavation by mechanical means (Hydraulic excavator) / manual means in foundation trenches or drains (not exceeding 1.5 m in width or 10 sqm on plan), including dressing of sides and ramming of bottoms, lift upto 1.5 m, including getting out the excavated soil and disposal of surplus excavated soil as directed, within a lead of 50 m. | CuM | 54.4646 | 128.3499 | 182.8145 | 260.3 | 0.18 | 220.5932 | 40327.6349 | 7258.9743 | 47586.6091
[7 empty] | 2.8.1 | All kind of soil
`
4 | [6 empty] | 2.10 | Excavating trenches of required width for pipes, cables, etc including excavation for sockets, and dressing of sides, ramming of bottoms, depth upto 1.5 m including getting out the excavated soil, and then returning the soil as required, in layers not exceeding 20 cms in depth including consolidating each deposited layer by ramming, watering etc and disposing of the suplus excavated soil as directed, within a lead of 50m:
| 400/220 kV Dehgam S/s | 120000354 | 995433 |  | 18% |  | 2.10.1.2 | Pipes, cables etc exceeding 80 mm dia but not exceeding 300mm dia | Mtrs | 100 | 30 | 130 | 352.15 | 0.18 | 298.4322 | 38796.1864 | 6983.3136 | 45779.5
5 | 400/220 kV Dehgam S/s | 120000391 | 995433 |  | 18% |  | 2.25 | Filling available excavated earth (excluding rock) in trenches, plinth, sides, of the foundation etc. in layers not exceeding 20 cms in depth, consolidating each deposited layer by ramming and watering, lead upto 50 mtrs and lift upto 1.5 mtrs. | CuM | 753.5797 | 408.1087 | 1161.6884 | 196 | 0.18 | 166.1017 | 192958.4042 | 34732.5128 | 227690.917
6 | 400/220 kV Dehgam S/s | 120000392 | 995433 |  | 18% |  | 2.26 | Extra for every additional lift of 1.5 m or part thereof in excavation/banking excavated or stacked materials. | CuM | 498.297 | 209.4263 | 707.7233 | 126.8 | 0.18 | 107.4576 | 76050.2611 | 13689.047 | 89739.3081
[7 empty] | 2.26.1 | All kinds of Soil
7 | 400/220 kV Dehgam S/s | 120000394 | 995433 |  | 18% |  | 2.27 | Supplying and filling in plinth with sand under floors, including watering, ramming, consolidating and dressing complete. | CuM | 82.8 | 63.3 | 146.1 | 2123.75 | 0.18 | 1799.7881 | 262949.0466 | 47330.8284 | 310279.875
8 | 400/220 kV Dehgam S/s |  |  |  | 0% |  | 4.1 | Providing and laying in position cement concrete of specified grade excluding the cost of centring and shuttering : All works upto plinth level.
| 400/220 kV Dehgam S/s | 120000442 | 995454 |  | 18% |  | 4.1.8 | 1:4:8 (1 cement : 4 coarse sand: 8 graded stone aggregate 40 mm nominal size) | CuM | 54.1773 | 37.9405 | 92.1178 | 6812 | 0.18 | 5772.8814 | 531785.2925 | 95721.3527 | 627506.6452
9 | 400/220 kV Dehgam S/s | 120000450 | 995454 |  | 18% |  | 4.2 | Providing and laying cement concrete in retaining walls, return walls, walls (any thickness) including attached pilasters, columns, piers, abutments, pillars, posts, struts, buttresses, string or lacing courses, parapets, coping, bed blocks, anchor blocks, plain window sills, fillets,sunken floor,etc., up to floor five level, excluding the cost of centering,shuttering and finishing : | CuM | 5.1612 | 5 | 10.1612 | 9895.2 | 0.18 | 8385.7627 | 85209.4121 | 15337.6942 | 100547.1062
[7 empty] | 4.2.3 | 1:2:4 (1 Cement : 2 coarse sand : 4 graded stone aggregate 20mm nominal size)
10 | 400/220 kV Dehgam S/s | 120000456 | 995457 |  | 18% |  | 4.3 | Centering and shuttering including strutting, propping etc. and removalof form work for : | SqM | 65.8214 | 29.41 | 95.2314 | 392.15 | 0.18 | 332.3305 | 31648.2996 | 5696.6939 | 37344.9935
[7 empty] | 4.3.1 | Foundations, footings, bases for columns | Sqm
11 | 400/220 kV Dehgam S/s | 120000470 | 995454 |  | 18% |  | 4.10 | Providing and laying damp-proof course 40 mm thick with cement concrete 1:2:4 (1 cement : 2 coarse sand : 4 graded stone aggregate 12.5 mm nominal size). | SqM | 16.8027 | 16.1 | 32.9027 | 410.85 | 0.18 | 348.178 | 11455.9778 | 2062.076 | 13518.0538
12 | 400/220 kV Dehgam S/s | 120000472 | 995454 |  | 18% |  | 4.12 | Extra for providing and mixing water proofing material in cement concrete work in doses by weight of cement as per manufacturer's specification. | per bag of 50 kg cement used | 4.3015 | 4.1216 | 8.4231 | 18.15 | 0.18 | 15.3814 | 129.5584 | 23.3205 | 152.8789
13 | 400/220 kV Dehgam S/s | 120000473 | 995454 |  | 18% |  | 4.13 | Providing & Applying a coat of residual petroleum bitumen of grade of VG-10 of approved quality using 1.7 kg per square metre on damp proof course after cleaning the surface with brushes and finally with a piece of cloth lightly soaked in kerosene oil. | SqM | 16.8027 | 16.1 | 32.9027 | 146.15 | 0.18 | 123.8559 | 4075.1884 | 733.5339 | 4808.7223
14 | 400/220 kV Dehgam S/s | 120000477 | 995454 |  | 18% |  | 4.17 | Making plinth protection 50mm thick of cement concrete 1:3:6 (1 cement : 3 coarse sand : 6 graded stone aggregate 20 mm nominal size) over 75mm thick bed of dry brick ballast 40 mm nominal size, well rammed and consolidated and grouted with fine sand, including necessary excavation, levelling & dressing & finishing the top smooth. | SqM | 62.1 | 52.5 | 114.6 | 749.3 | 0.18 | 635 | 72771 | 13098.78 | 85869.78
15 | 400/220 kV Dehgam S/s |  |  |  | 0% |  | 5.9 | Centring and shuttering including strutting propping etc. and removal of form for :
A | 400/220 kV Dehgam S/s | 120000499 | 995457 |  | 18% |  | 5.9.1 | Foundations, footings, bases of columns etc. for mass concrete. | SqM | 325.81 | 168.9 | 494.71 | 392.15 | 0.18 | 332.3305 | 164407.2258 | 29593.3007 | 194000.5265
B | 400/220 kV Dehgam S/s | 120000500 | 995457 |  | 18% |  | 5.9.2 | Walls (any thickness) including attached pilasters, buttresses, plinth & string courses etc. | SqM | 93.6 | 23.4 | 117 | 842.5 | 0.18 | 713.9831 | 83536.0169 | 15036.4831 | 98572.5
C | 400/220 kV Dehgam S/s | 120000501 | 995457 |  | 18% |  | 5.9.3 | Suspended floors, roofs, landings, balconies and access platform | SqM | 813.9163 | 209.6714 | 1023.5878 | 927.25 | 0.18 | 785.8051 | 804340.4783 | 144781.2861 | 949121.7644
D | 400/220 kV Dehgam S/s | 120000503 | 995457 |  | 18% |  | 5.9.5 | Lintels, beams, plinth beams, girders, bressumers & cantilevers | SqM | 755.0327 | 332.1717 | 1087.2043 | 736.4 | 0.18 | 624.0678 | 678489.2232 | 122128.0602 | 800617.2833
E | 400/220 kV Dehgam S/s | 120000504 | 995457 |  | 18% |  | 5.9.6 | Columns, pillars, piers abutments posts & struts | SqM | 501.12 | 126.09 | 627.21 | 961.3 | 0.18 | 814.661 | 510963.5364 | 91973.4366 | 602936.973
F | 400/220 kV Dehgam S/s | 120000505 | 995457 |  | 18% |  | 5.9.7 | Stairs (excluding landings) except spiral staircases. | SqM | 28.365 | 0 | 28.365 | 764.95 | 0.18 | 648.2627 | 18387.9718 | 3309.8349 | 21697.8067
G | 400/220 kV Dehgam S/s | 120000511 | 995457 |  | 18% |  | 5.9.13 | Vertical and horizontal fins individually or forming box louvers,bands,facias,and eaves boards. | SqM | 93.5776 | 34.7776 | 128.3552 | 1296.7 | 0.18 | 1098.8983 | 141049.3117 | 25388.8761 | 166438.1878
H | 400/220 kV Dehgam S/s | 120000513 | 995457 |  | 18% |  | 5.9.15 | Small lintels not exceeding 1.5m clear span, moulding as in cornices, window sills, string courses, bands, copings, bed plates, anchor blocks and the like | SqM | 17.43 | 12.45 | 29.88 | 392.15 | 0.18 | 332.3305 | 9930.0356 | 1787.4064 | 11717.442
I | 400/220 kV Dehgam S/s | 120000513 | 995457 |  | 18% |  | 5.9.16 | Edges of slabs and breaks in floors and walls | Sq.m. | 0 | 17.5 | 17.5 | 208.55 | 0.18 | 176.7373 | 3092.9025 | 556.7225 | 3649.625
Under 20 cm wide
J | 400/220 kV Dehgam S/s | 120000518 | 995457 |  | 18% |  | 5.9.17 | Cornices and mouldings | Sq.m. | 0 | 17.5 | 17.5 | 856.8 | 0.18 | 726.1017 | 12706.7797 | 2287.2203 | 14994
K | 400/220 kV Dehgam S/s | 120000518 | 995457 |  | 18% |  | 5.9.19 | Weather shade, chajjas, corbels etc. including edges. | SqM | 34.4 | 45 | 79.4 | 951.1 | 0.18 | 806.0169 | 63997.7458 | 11519.5942 | 75517.34
16 | [6 empty] | 5.11 | Extra for additional height in centring &, shuttering where ever required with adequate bracing, propping etc. including cost of de-shuttering and decentring at all levels over a height of 3.5 m for every additional height of 1m or part thereof (Plan area to be measured) | Sq.m.
| 400/220 kV Dehgam S/s | 120000518 | 995457 |  | 18% |  | 5.11.1 | Suspended floors, roofs, landings, beams and balconies (Plan area to be measured) |  | 19.2193 | 0 | 19.2193 | 384.3 | 0.18 | 325.678 | 6259.2863 | 1126.6715 | 7385.9578
17 | [6 empty] | 5.22 | Steel reinforcement for R.C.C. work including straightening, cutting, bending, placing in position and binding all complete up to plinth level.
| 400/220 kV Dehgam S/s |  |  |  | 18% |  | 5.22.6 | Thermo-Mechanically Treated bars of grade FE-500D or more. | Kg | 15408.4614 | 8878.5402 | 24287.0015 | 107.85 | 0.18 | 91.3983 | 2219790.7767 | 399562.3398 | 2619353.1165
18 | [6 empty] | 5.22A | Steel reinforcement for R.C.C. work including straightening, cutting, bending, placing in position and binding all complete above plinth level.
| 400/220 kV Dehgam S/s |  |  |  | 18% |  | 5.22A.6 | Thermo-Mechanically Treated bars of grade FE-500D or more. | Kg | 27976.6668 | 4680.7057 | 32657.3724 | 107.85 | 0.18 | 91.3983 | 2984828.4899 | 537269.1282 | 3522097.6181
19 | 400/220 kV Dehgam S/s | 120000560 | 995478 |  | 18% |  | 5.30 | Add for plaster drip course/ groove in plastered surface or moulding to R.C.C. projections. | Metre | 83 | 140 | 223 | 78.4 | 0.18 | 66.4407 | 14816.2712 | 2666.9288 | 17483.2
20 | [6 empty] | 5.33 | Providing and laying in position ready mixed or site batched design mix cement concrete for reinforced cement concrete work;using coarse aggregate and fine aggregate derived from natural sources, Portland Pozzolana / Ordinary Portland /Portland Slag cement, admixtures in recommended proportions as per IS: 9103 to accelerate / retard setting of concrete, to improve durability and workability without impairing strength; including pumping of concrete to site of laying, curing, carriage for all leads; but excluding the cost of centering, shuttering, finishing and reinforcement as per direction of the engineer-in-charge; for the following grades of concrete. Note: Extra cement up to 10% of the minimum specified cement content in design mix shall be payable separately. In case the cement content in design mix is more than 1.10 times of the specified minimum cement content, the contractor shall have discretion to either re-design the mix or bear the cost of extra cement.
A | 400/220 kV Dehgam S/s | 120003381 | 995421 |  | 18% |  | 5.33.1.1 | Concrete of M25grade with minimum cement content of 330 kg /cum upto plinth level | CuM | 295.6868 | 99.6404 | 395.3272 | 9504.75 | 0.18 | 8054.8729 | 3184310.7352 | 573175.9323 | 3757486.6676
B | 400/220 kV Dehgam S/s | 120003383 | 995421 |  | 18% |  | 5.33.2.1 | Concrete of M25 grade with minimum cement content of 330 kg /cum above plinth level and upto floor V level | CuM | 233.7092 | 59.1134 | 292.8226 | 9860.4 | 0.18 | 8356.2712 | 2446904.8358 | 440442.8704 | 2887347.7062
19 | 400/220 kV Dehgam S/s | 120000568 | 995454 |  | 18% |  | 5.35 | Add for using extra cement in the items of design mix over and above the specified cement content therein. | Quintal | 264.698 | 79.3769 | 344.0749 | 733.5 | 0.18 | 621.6102 | 213880.4639 | 38498.4835 | 252378.9474
21 | 400/220 kV Dehgam S/s | 120000601 | 995456 |  | 18% |  | 6.1 | Brick work with common burnt clay F .P .S. (non modular) bricks of class designation 7.5 in foundation and plinth in: | CuM | 17.842 | 16.56 | 34.402 | 7132.25 | 0.18 | 6044.2797 | 207935.2636 | 37428.3474 | 245363.611
[7 empty] | 6.1.2 | Cement mortar 1:6 (1 cement : 6 coarse sand)
22 | 400/220 kV Dehgam S/s | 120000607 | 995456 |  | 18% |  | 6.4 | Brick work with common burnt clay F.P.S. (non modular) bricks of class designation 7.5 in superstructure above plinth level up to floor V level in all shapes and sizes in : | CuM | 101.0139 | 49.9886 | 151.0025 | 9105.95 | 0.18 | 7716.9068 | 1165272.0231 | 209748.9642 | 1375020.9872
[7 empty] | 6.4.2 | Cement mortar 1:6 (1 cement : 6 coarse sand)
23 | 400/220 kV Dehgam S/s | 120000618 | 995456 |  | 18% |  | 6.13 | Half brick masonry with common burnt clay F .P .S. (non modular) bricks of class designation 7.5 in superstructure above plinth level up to floor V level. | SqM | 309.351 | 136.25 | 445.601 | 1123.8 | 0.18 | 952.3729 | 424378.3083 | 76388.0955 | 500766.4038
[7 empty] | 6.13.2 | Cement mortar 1:4 (1 cement :4 coarse sand)
24 | 400/220 kV Dehgam S/s | 120000620 | 995456 |  | 18% |  | 6.15 | Extra for providing and placing in position 2 Nos 6mm dia. M.S. bars at every third course of half brick masonry . | SqM | 309.351 | 136.25 | 445.601 | 104.8 | 0.18 | 88.8136 | 39575.4108 | 7123.574 | 46698.9848
25 | [6 empty] | 8.2 | Providing and fixing 18 mm thick gang saw cut, mirror polished, premoulded and prepolished, machine cut for kitchen platforms, vanity counters, window sills, facias and similar locations of required size, approved shade, colour and texture laid over 20 mm thick base cement mortar 1:4 (1 cement : 4 coarse sand), joints treated with white cement, mixed with matching pigment, epoxy touch ups, including rubbing, curing, moulding and polishing to edges to give high gloss finish etc. complete at all levels.
A | [6 empty] | 8.2.1 | Rajnagar plain White marble/Udaipur green marble/Zebra black marble
(i) | 400/220 kV Dehgam S/s | 120000736 | 995474 |  | 18% |  | 8.2.1.1 | Area of slab upto 0.50 sqm | SqM | 5 | 3 | 8 | 3414.8 | 0.18 | 2893.8983 | 23151.1864 | 4167.2136 | 27318.4
(ii) | 400/220 kV Dehgam S/s | 120000737 | 995474 |  | 18% |  | 8.2.1.2 | Area of slab over 0.50 sqm | SqM | 15.12 | 6.66 | 21.78 | 3078.4 | 0.18 | 2608.8136 | 56819.9593 | 10227.5927 | 67047.552
B | [6 empty] | 8.2.2 | Granite of any colour and shade
(i) | 400/220 kV Dehgam S/s | 120000738 | 995474 |  | 18% |  | 8.2.2.1 | Area of slab upto 0.50 sqm | SqM | 6.4636 | 89.85 | 96.3136 | 5413.5 | 0.18 | 4587.7119 | 441859.0454 | 79534.6282 | 521393.6736
(ii) | 400/220 kV Dehgam S/s | 120000739 | 995474 |  | 18% |  | 8.2.2.2 | Area of slab over 0.50 sqm | SqM | 32.4 | 10.05 | 42.45 | 5136.3 | 0.18 | 4352.7966 | 184776.2161 | 33259.7189 | 218035.935
26 | 400/220 kV Dehgam S/s | 120000742 | 995474 |  | 18% |  | 8.4 | Extra for fixing marble /granite stone, over and above corresponding basic,item, in facia and drops of width upto 150 mm with epoxy resin based adhesive, including cleaning etc. complete. | Metre | 14.4 | 12 | 26.4 | 568.55 | 0.18 | 481.822 | 12720.1017 | 2289.6183 | 15009.72
27 | 400/220 kV Dehgam S/s | 120000743 | 995474 |  | 18% |  | 8.5 | Extra for providing opening of required size & shape for wash basin/ kitchen sink in kitchen platform, vanity counter and similar location in marble/Granite/stone work, including necessary holes for pillar taps etc. including moulding, rubbing and polishing of cut edges etc. complete. | Each | 16 | 5 | 21 | 978.7 | 0.18 | 829.4068 | 17417.5424 | 3135.1576 | 20552.7
28 | 400/220 kV Dehgam S/s | 120000833 | 995476 |  | 18% |  | 9.46 | Providning and fixing curtain rods of 1.25 mm thick chromium plated brass plate,with two chromium plated brass brackets fixed with C.P. brass screws and wooden plugs etc, wherever necessary complete: | SqM | 50 | 50 | 100 | 525.55 | 0.18 | 445.3814 | 44538.1356 | 8016.8644 | 52555
[7 empty] | 9.46.3 | 25 mm dia.
29 | 400/220 kV Dehgam S/s | 120000867 | 995476 |  | 18% |  | 9.48 | Providing and fixing M.S. grills of required pattern in frames of windows etc. with M.S. flats, square or round bars etc. including priming coat with approved steel primer all complete. | Kg | 1056.7356 | 382.1812 | 1438.9169 | 238.35 | 0.18 | 201.9915 | 290649.0095 | 52316.8217 | 342965.8312
[7 empty] | 9.48.2 | Fixed to openings/wooden frames with rawl plugs & screws etc.
30 | [6 empty] | 9.61 | Providing M.S. Piano hinges ISI marked IS: 3818 finished with nickel chromium plating grade I as per IS: 1068 and fixing with necessary screws etc., complete. | metre
| 400/220 kV Dehgam S/s | 120000808 | 995476 |  | 18% |  | 9.61.2 | Overall width 50 mm |  | 50 | 50 | 100 | 337.9 | 0.18 | 286.3559 | 28635.5932 | 5154.4068 | 33790
31 | [6 empty] | 9.71 | Providing and fixing IS : 12817 marked stainless steel butt hinges (heavy weight) with stainless steel screws etc. complete : | Each
| 400/220 kV Dehgam S/s | 120000808 | 995476 |  | 18% |  | 9.71.1 | 125x64x2.50 mm | Each | 196 | 56 | 252 | 129.85 | 0.18 | 110.0424 | 27730.678 | 4991.522 | 32722.2
32 | [6 empty] | 9.74 | Providing and fixing bright finished brass tower bolts (barrel type) with necessary screws etc. complete :
A | 400/220 kV Dehgam S/s | 120000808 | 995476 |  | 18% |  | 9.74.1 | 300x10 mm | Each | 24 | 14 | 38 | 441.6 | 0.18 | 374.2373 | 14221.0169 | 2559.7831 | 16780.8
B | 400/220 kV Dehgam S/s | 120000808 | 995476 |  | 18% |  | 9.74.2 | 250 X 10 mm | Each | 8 | 8 | 16 | 358.4 | 0.18 | 303.7288 | 4859.661 | 874.739 | 5734.4
33 | [6 empty] | 9.75 | Providing and fixing bright finished brass door latch with necessary screws etc. complete :.
A | 400/220 kV Dehgam S/s | 120000808 | 995476 |  | 18% |  | 9.75.1 | 300 x 16x 5 mm | Each | 4 | 14 | 18 | 322.2 | 0.18 | 273.0508 | 4914.9153 | 884.6847 | 5799.6
B | 400/220 kV Dehgam S/s | 120000808 | 995476 |  | 18% |  | 9.75.2 | 250 x 16x 5 mm | Each | 12 | 8 | 20 | 308 | 0.18 | 261.0169 | 5220.339 | 939.661 | 6160
34 | 400/220 kV Dehgam S/s | 120000962 | 995476 |  | 18% |  | 9.87 | Providing and fixing bright finished brass hasp and staple (safety type) with necessary screws etc. complete : | Each | 20 | 10 | 30 | 139.1 | 0.18 | 117.8814 | 3536.4407 | 636.5593 | 4173
[7 empty] | 9.87.1 | 150 mm
35 | 400/220 kV Dehgam S/s | 120000965 | 995476 |  | 18% |  | 9.88 | Providing and fixing chromium plated brass 100 mm mortice latch and lock with 6 levers and a pair of lever handles of approved quality with necessary screws etc. complete. | Each | 16 | 10 | 26 | 998.35 | 0.18 | 846.0593 | 21997.5424 | 3959.5576 | 25957.1
36 | 400/220 kV Dehgam S/s | 120000968 | 995476 |  | 18% |  | 9.90 | Providing and fixing special quality chromium plated brass cupboard locks with six levers of approved quality including necessary screws etc. complete. | Each | 12 | 4 | 16 | 333.95 | 0.18 | 283.0085 | 4528.1356 | 815.0644 | 5343.2
[7 empty] | 9.90.2 | Size 50 mm
37 | 400/220 kV Dehgam S/s | 120000971 | 995476 |  | 18% |  | 9.91 | Providing and fixing chromium plated brass 50mm cupboard or wardrobe knob with nuts complete; | Each | 12 | 4 | 16 | 151.05 | 0.18 | 128.0085 | 2048.1356 | 368.6644 | 2416.8
38 | [6 empty] | 9.92 | Providing and fixing chromium plated brass handles with necessary screws etc. complete: | Each
| 400/220 kV Dehgam S/s | 120000971 | 995476 |  | 18% |  | 9.92.2 | 100 mm |  | 24 | 28 | 52 | 206.25 | 0.18 | 174.7881 | 9088.9831 | 1636.0169 | 10725
39 | 400/220 kV Dehgam S/s | 120000971 | 995476 |  | 18% |  | 9.96 | Providing and fixing aluminium sliding door bolts ISI marked anodised (anodic coating not less than grade AC 10 as per IS:1868) transparent or dyed to required colour or shade with nuts and screws etc. complete.
A | 400/220 kV Dehgam S/s | 120000987 | 995476 |  | 18% |  | 9.96.1 | 300 x 16 mm | Each | 1 | 1 | 2 | 303.25 | 0.18 | 256.9915 | 513.9831 | 92.5169 | 606.5
B | 400/220 kV Dehgam S/s | 120000988 | 995476 |  | 18% |  | 9.96.2 | 250 x 16 mm | Each | 1 | 1 | 2 | 260.6 | 0.18 | 220.8475 | 441.6949 | 79.5051 | 521.2
40 | [6 empty] | 9.97 | Providing and fixing aluminium tower bolts ISI marked anodised (anodic coating not less than grade AC 10 as per IS:1868) transparent or dyed to required colour or shade with necessary screws etc. complete
A | 400/220 kV Dehgam S/s | 120000990 | 995476 |  | 18% |  | 9.97.2 | 250 X 10 mm | Each | 1 | 1 | 2 | 115.15 | 0.18 | 97.5847 | 195.1695 | 35.1305 | 230.3
B | 400/220 kV Dehgam S/s | 120000992 | 995476 |  | 18% |  | 9.97.4 | 150 X 10 mm | Each | 1 | 1 | 2 | 82.55 | 0.18 | 69.9576 | 139.9153 | 25.1847 | 165.1
C | 400/220 kV Dehgam S/s | 120000993 | 995476 |  | 18% |  | 9.97.5 | 100 X 10 mm | Each | 1 | 1 | 2 | 64.7 | 0.18 | 54.8305 | 109.661 | 19.739 | 129.4
41 | [6 empty] | 9.100 | Providing and fixing aluminium handles, ISI marked, anodised (anodic coating not less than grade AC 10 as per IS : 1868) transparent or dyed to required colour or shade, with necessary screws etc. complete :
A | 400/220 kV Dehgam S/s | 120000996 | 995476 |  | 18% |  | 9.100.1 | 125 mm | Each | 1 | 1 | 2 | 66.25 | 0.18 | 56.1441 | 112.2881 | 20.2119 | 132.5
B | 400/220 kV Dehgam S/s | 120000998 | 995476 |  | 18% |  | 9.100.3 | 75mm | Each | 1 | 1 | 2 | 51.75 | 0.18 | 43.8559 | 87.7119 | 15.7881 | 103.5
42 | 400/220 kV Dehgam S/s | 120001000 | 995476 |  | 18% |  | 9.101 | Providing and fixing aluminium hanging floor door stopper ISI marked anodised (anodic coating not less than grade AC 10 as per IS:1868) transparent or dyed to required colour & shade with necessary screws etc. complete | Each | 16 | 16 | 15 | 72.35 | 0.18 | 61.3136 | 919.7034 | 165.5466 | 1085.25
[7 empty] | 9.101.2 | Twin rubber stopper
43 | [6 empty] | 9.114 | Providing and fixing magnetic catcher of approved quality in cupboard /ward robe shutters, including fixing with necessary screws etc. complete.
A | 400/220 kV Dehgam S/s | 120001019 | 995476 |  | 18% |  | 9.114.1 | Triple strip vertical type | Each | 12 | 10 | 22 | 52.5 | 0.18 | 44.4915 | 978.8136 | 176.1864 | 1155
B | 400/220 kV Dehgam S/s | 120001019 | 995476 |  | 18% |  | 9.114.2 | Double strip (horizontal type) | Each | 12 | 10 | 22 | 39.7 | 0.18 | 33.6441 | 740.1695 | 133.2305 | 873.4
44 | 400/220 kV Dehgam S/s | 120001021 | 995476 |  | 18% |  | 9.115 | Providing and fixing powder coated telescopic drawer channels 300 mm long with necessary screws etc. complete as per directions of Engineer in charge. | One set | 48 | 1 | 49 | 414.20 | 0.18 | 351.0169 | 17199.8305 | 3095.9695 | 20295.8
45 | 400/220 kV Dehgam S/s | 120001044 | 995476 |  |  |  | 9.130 | Providing and fixing cup board shutters with 25 mm thick veneered particle board IS : 3097 marked, exterior grade (Grade I), of approved make, including IInd class teak wood lipping of 25 mm wide x 12 mm thick with necessary screws and bright finished stainless steel piano hinges, complete as per direction of Engineer-in-Charge.
[5 empty] | 18% |  | 9.130.1 | With decorative veneering on one side and commercial veneering on other side | Sqm | 45 | 15 | 60 | 1927.5 | 0.18 | 1633.4746 | 98008.4746 | 17641.5254 | 115650
46 | 400/220 kV Dehgam S/s | 120001054 | 995476 |  | 18% |  | 9.134 | Providing and fixing wire gauge shutters using stainless steel grade 304 wire gauge with wire of dia 0.5 mm and average width of aperture 1.4 mm in both directions for doors, windows and clerestory windows with necessary screws : 35mm thick shutter with ISI marked stainless steel butt hinges of required size | SqM | 8.82 | 13.23 | 22.05 | 5217.65 | 0.18 | 4421.7373 | 97499.3072 | 17549.8753 | 115049.1825
[7 empty] | 9.134.1.2.1 | Second class teak wood
47 | 400/220 kV Dehgam S/s | 120001019 | 995476 |  | 18% |  | 9.169 | Providing and fixing 19mm thick both side balancing lamination factory pressed BWP grade marine ply as per IS 710 of approved brand boxes,shelves,racks,almirah,cupboard and drawer etc. including necessary nails,screws etc. complete as per direction of Engineer-in-charge. | SqM | 20 | 20 | 40 | 2593.15 | 0.18 | 2197.5847 | 87903.3898 | 15822.6102 | 103726
48 | 400/220 kV Dehgam S/s | 120001019 | 995476 |  | 18% |  | 9.171 | Providing and fixing stainless steel soft closing spring hinges at 0 degree hinges (hydraulic type) of approved make/brand to cupboard shutters with full threaded steel screws including making necessary recess in board and finished etc. complete as per direction of Engineer-in-charge. | each | 36 | 10 | 46 | 272 | 0.18 | 230.5085 | 10603.3898 | 1908.6102 | 12512
49 | 400/220 kV Dehgam S/s | 120001019 | 995476 |  | 18% |  | 9.173 | Providing and fixing ready made 304 grade stainless steel Modular kitchen basket and accessories such as right angle basket (Plain Cup & Saucer, plant, Partition, Bottle rack, Thali, Cutlery) kitchen utensil basket, Dinner set basket, kitchen grain basket, Multipurpose basket as per site requirement including finishing (wherever required) and fittings. The same shall be fixed with necessary stainless steel nuts & bolts, Stainless Steel screws & telescopic channel etc. as per direction of Engineer-in-charge. (For payment purpose only weight of Stainless steel basket shall be considered excluding weight of all fixing accessories such as nuts, bolts, fasteners telescopic basket channels etc. Payment of providing and fixing telescopic channel shall be paid separately) | Kg | 100 | 40 | 140 | 533.25 | 0.18 | 451.9068 | 63266.9492 | 11388.0508 | 74655
50 | 400/220 kV Dehgam S/s | 120001019 | 995476 |  | 18% |  | 9.174 | Providing and fixing 2mm thick 16 to 19mm wide PVC edge binding tape of approved quality for cupboard/wardrobe shutters including necessary synthetic resin hot pressed to edges on binding machine etc. complete as per directions of Engineer- in-charge. | Metre | 200 | 50 | 250 | 43.8 | 0.18 | 37.1186 | 9279.661 | 1670.339 | 10950
51 | 400/220 kV Dehgam S/s | 120001147 | 995476 |  | 18% |  | 10.18 | Providing and fixing circular/ Hexagonal cast iron or M.S. sheet box for ceiling fan clamp, of internal dia 140 mm, 73 mm height, top lid of 1.5 mm thick M.S. sheet with its top surface hacked for proper bonding, top lid shall be screwed into the cast iron/ M.S. sheet box by means of 3.3 mm dia round headed screws, one lock at the corners. Clamp shall be made of 12 mm dia M.S. bar bent to shape as per standard drawing. | Each | 28 | 13 | 41 | 220.65 | 0.18 | 186.9915 | 7666.6525 | 1379.9975 | 9046.65
52 | 400/220 kV Dehgam S/s | 120001153 | 995477 |  |  |  | 10.25 | Steel work welded in built up sections / framed work including cutting, hoisting, fixing in position and applying a priming coat of approved steel primer using structural steel etc as required
[5 empty] | 18% |  | 10.25.2 | In gratings, frames, guard bars, ladders, railings, brackets, gates and similar works. | Kg | 791.5494 | 561.755 | 1353.3044 | 172.60 | 0.18 | 146.2712 | 197949.4402 | 35630.8992 | 233580.3394
53 | 400/220 kV Dehgam S/s | 120001153 | 995477 |  |  |  | 10.27 | Providing and fixing carbon steel galvanised ( minimum coating 5 micron) dash fastener of 10 mm dia double threaded 6.8 grade (yield strength 480 N/mm2), counter sunk head, comprising of 10 mm dia polyamide PA 6 grade sleeve, including drilling of hole in frame , concrete/ masonry, etc. as per direction of Engineer-in-charge. | Each
[5 empty] | 18% |  | 10.27.4 | 10 x 140 mm | Each | 100 | 84 | 184 | 182.2 | 0.18 | 154.4068 | 28410.8475 | 5113.9525 | 33524.8
54 | 400/220 kV Dehgam S/s | 120001162 | 995476 |  | 18% |  | 10.28 | Providing and fixing stainless steel ( Grade 304) railing made of Hollow tubes, channels, plates etc., including welding, grinding, buffing, polishing and making curvature (wherever required) and fitting the same with necessary stainless steel nuts and bolts complete, i/c fixing the railing with necessary accessories & stainless steel dash fasteners , stainless steel bolts etc., of required size, on the top of the floor or the side of waist slab with suitable arrangement as per approval of Engineer-incharge, (for payment purpose only weight of stainless steel members shall be considered excluding fixing accessories such as nuts, bolts, fasteners etc.). | Kgs. | 676.8 | 169.2 | 846 | 772.40 | 0.18 | 654.5763 | 553771.5254 | 99678.8746 | 653450.4
55 | 400/220 kV Dehgam S/s | 120001227 | 995474 |  | 18% |  | 11.23 | Marble stone flooring with 18 mm thick marble stone, as per sample of marble approved by Engineer-in-charge, over 20 mm (average) thick base of cement mortar 1:4 (1 cement : 4 coarse sand) laid and jointed with grey cement slurry, including rubbing and polishing complete with : | SqM | 70.347 | 43.7992 | 114.1462 | 2428.60 | 0.18 | 2058.1356 | 234928.3056 | 42287.095 | 277215.4006
[7 empty] | 11.23.5 | Udaipur green marble
56 | 400/220 kV Dehgam S/s | 120001229 | 995474 |  | 18% |  | 11.24 | Extra for pre finished nosing to treads of steps of marble stone. | Metre | 81 | 23.98 | 104.98 | 719.90 | 0.18 | 610.0847 | 64046.6966 | 11528.4054 | 75575.102
57 | 400/220 kV Dehgam S/s | 120001230 | 995474 |  | 18% |  | 11.25 | Extra for marble stone flooring in treads of steps and risers using single length up to 2.00 metre . | SqM | 6.75 | 10.791 | 17.541 | 851.80 | 0.18 | 721.8644 | 12662.2236 | 2279.2002 | 14941.4238
58 | 400/220 kV Dehgam S/s | 120003230 | 995474 |  | 18% |  | 8.31 | Providing and fixing Ist quality ceramic glazed wall tiles conforming to IS: 15622 (thickness to be specified by the manufacturer), of approved make, in all colours, shades except burgundy, bottle green, black of any size as approved by Engineer-in-Charge, in skirting, risers of steps and dados, over 12 mm thick bed of cement mortar 1:3 (1 cement : 3 coarse sand) and jointing with grey cement slurry @ 3.3kg per sqm, including pointing in white cement mixed with pigment of matching shade complete. | SqM | 190.02 | 85.662 | 275.682 | 1267.95 | 0.18 | 1074.5339 | 296229.6542 | 53321.3377 | 349550.9919
59 | 400/220 kV Dehgam S/s | 120001428 | 995474 |  | 18% |  | 11.39 | Providing and laying rectified Glazed Ceramic floor tiles of size 300x300 mm or more (thickness to be specified by the manufacturer), of 1st quality conforming to IS : 15622, of approved make, in colours White, Ivory, Grey, Fume Red Brown, laid on 20 mm thick cement mortar 1:4 (1 Cement: 4 Coarse sand), jointing with grey cement slurry @ 3.3 kg/ sqm including grouting the joints with white cement and matching pigments etc., complete | SqM | 51.1824 | 17.5696 | 68.752 | 1330 | 0.18 | 1127.1186 | 77491.661 | 13948.499 | 91440.16
60 | 400/220 kV Dehgam S/s | 120001251 | 995474 |  | 18% |  | 11.41 | Providing and laying vitrified floor tiles in different sizes(thickness to be specified by the manufacturer) with water absorption less than 0.08% and conforming to IS:15622 of approved make in all colours and shades,laid on 20 mm thick cement mortar 1:4(1 cement: 4 coarse sand) including grouting the joints with white cement and matching pigments etc. complete. | SqM | 412.946 | 67.0159 | 479.9619 | 1553.45 | 0.18 | 1316.4831 | 631861.7064 | 113735.1072 | 745596.8136
[7 empty] | 11.41.2 | Size of tile 600 X 600 mm
61 | 400/220 kV Dehgam S/s | 120001251 | 995474 |  | 18% |  | 11.46 | Providing and laying Vitrified tiles in different sizes (thickness to be specified by manufacturer), with water absorption less than 0.08 % and conforming to I.S. 15622, of approved make, in all colours & shade, in skirting, riser of steps, over 12 mm thick bed of cement mortar 1:3 (1 cement: 3 coarse sand), jointing with grey cement slurry @ 3.3 kg/ sqm including grouting the joint with white cement & matching pigments etc. complete. | Sq.m.
[5 empty] | 18% |  | 11.46.2 | Size of Tile 600x600 mm |  | 48.968 | 12.152 | 61.12 | 1623.05 | 0.18 | 1375.4661 | 84068.4881 | 15132.3279 | 99200.816
62 | 400/220 kV Dehgam S/s | 120001267 | 995474 |  | 18% |  | 11.48 | Grouting the joints of flooring tiles having joints of 3 mm width, using epoxy grout mix of 0.70 kg of organic coated filler of desired shade (0.10 kg of hardener and 0.20 kg of resin per kg), including filling /grouting and finishing complete as per direction of Engineer-in-charge. | SqM | 412.946 | 67.0159 | 479.9619 | 309.05 | 0.18 | 261.9068 | 125705.2756 | 22626.9496 | 148332.2252
[7 empty] | 11.48.2 | Size of Tile 600x600 mm
63 |  |  |  |  | 18% |  | 11.50 | Deduct for not grouting the joints with white cement and matching pigmenin the items of fixing of vitrified tiles. | Sqm | -412.946 | -67.0159 | -479.9619 | 13.3 | 0.18 | 11.2712 | -5409.7401 | -973.7532 | -6383.4933
64 | [6 empty] | 11.56 | Providing and laying Polished Granite stone flooring in required design and patterns, in linear as well as curvilinear portions of the building all complete as per the architectural drawings with 18 mm thick stone slab over 20 mm (average) thick base of cement mortar 1:4 (1 cement : 4 coarse sand) laid and jointed with cement slurry and pointing with white cement slurry admixed with pigment of matching shade including rubbing, curing and polishing etc. all complete as specified and as directed by the Engineer-in-Charge. | Sq.m.
A |  |  |  |  | 18% |  | 11.56.1 | Polished Granite stone slab colour of Black, Cherry/Ruby Red or equivalent | Sq.m. | 30.3088 | 52.1046 | 82.4134 | 4481.30 | 0.18 | 3797.7119 | 312982.1571 | 56336.7883 | 369318.9454
B |  |  |  |  | 18% |  | 11.56.2 | Polished Granite stone slab of all colour and texture except Black, Cherry/Ruby Red | Sq.m. | 10 | 10 | 20 | 3071.05 | 0.18 | 2602.5847 | 52051.6949 | 9369.3051 | 61421
65 | 400/220 kV Dehgam S/s | 120001318 | 995453 |  | 18% |  | 12.21 | Providing gola 75 X 75 mm in cement concrete 1:2:4 ( 1 cement : 2 coarse sand : 4 stone aggregate 10 mm and down gauge) including finishing with cement mortar 1: 3 ( 1 cement : 3 fine sand) as per standard design:
[7 empty] | 12.21.1 | In 75 X 75 mm deep chase | Metre | 97.31 | 70 | 167.31 | 305.15 | 0.18 | 258.6017 | 43266.6496 | 7787.9969 | 51054.6465
66 | 400/220 kV Dehgam S/s | 120001319 | 995453 |  | 18% |  | 12.22 | Making khurras 45 x 45 cm with average minimum thickness of 5cm cement concrete 1:2:4 (1 cement : 2 coarse sand: 4 graded stone aggregate of 20 mm nominal size) over PVC sheet 1mx1mx400 micron, finished with 12 mm cement plaster 1:3 (1 cement : 3 coarse sand) and a coat of neat cement rounding the edges and making and finishing the outlet complete. | Each | 6 | 6 | 12 | 298.25 | 0.18 | 252.7542 | 3033.0508 | 545.9492 | 3579
67 | 400/220 kV Dehgam S/s | 120001351 | 995453 |  | 18% |  | 12.41 | Providing and fixing on wall face unplasticised -Rigid PVC rain water pipes conforming to IS: 13592 Type A including jointing with seal ring conforming to IS: 5382 leaving 10 mm gap for thermal expansion. (i) Single socketed pipes.
[7 empty] | 12.41.2 | 110 mm diameter | Metre | 46.3 | 21 | 67.3 | 377.40 | 0.18 | 319.8305 | 21524.5932 | 3874.4268 | 25399.02
68 | [6 empty] | 12.42 | Providing and fixing on wall face unplasticised - PVC moulded fittings/accessories for unplasticised - Rigid PVC rain water pipes conforming to IS: 13592 Type A including jointing with seal ring conforming to IS : 5382 leaving 10 mm gap for thermal expansion.
A | 400/220 kV Dehgam S/s | 120001353 | 995453 |  | 18% |  | 12.42.1 | Coupler | Each | 10 | 10 | 20 | 136.15 | 0.18 | 115.3814 | 2307.6271 | 415.3729 | 2723
[7 empty] | 12.42.1.2 | 110 mm
B | 400/220 kV Dehgam S/s | 120001357 | 995453 |  | 18% |  | 12.42.3 | Single Tee with door | Each | 10 | 5 | 15 | 234.15 | 0.18 | 198.4322 | 2976.4831 | 535.7669 | 3512.25
[7 empty] | 12.42.3.2 | 110 X 110 X 110 mm
C | 400/220 kV Dehgam S/s | 120001361 | 995453 |  | 18% |  | 12.42.5 | Bend 87.5 | Each | 10 | 10 | 20 | 150.35 | 0.18 | 127.4153 | 2548.3051 | 458.6949 | 3007
[7 empty] | 12.42.5.2 | 110 mm bend
D | 400/220 kV Dehgam S/s | 120001363 | 995453 |  | 18% |  | 12.42.6 | Shoe (Plain) | Each | 10 | 5 | 15 | 131.85 | 0.18 | 111.7373 | 1676.0593 | 301.6907 | 1977.75
[7 empty] | 12.42.6.2 | 110 mm shoe
69 | 400/220 kV Dehgam S/s | 120001365 | 995453 |  | 18% |  | 12.43 | Providing and fixing unplasticised -PVC pipe clips of approved design to unplasticised -PVC rain water pipes by means of 50x50x50mm hard wood plugs, screwed with M.S. screws of required length including cutting brick work and fixing in cement mortar 1:4 (1 cement : 4 coarse sand) and making good the wall etc. complete. | Each | 50 | 30 | 80 | 371.30 | 0.18 | 314.661 | 25172.8814 | 4531.1186 | 29704
[7 empty] | 12.43.2 | 110 mm
70 | 400/220 kV Dehgam S/s | 120001366 | 995453 |  | 18% |  | 12.44 | Providing and fixing to the inlet mouth of rain water pipe cast iron grating 15 cm diametre and weighing not less than 440 grams. | Each | 6 | 5 | 11 | 54.70 | 0.18 | 46.3559 | 509.9153 | 91.7847 | 601.7
Cement plaster
71 | 400/220 kV Dehgam S/s | 120001406 | 995472 |  | 18% |  | 13.4 | 12 mm cement plaster of mix : RCC Slab and stair | SqM | 1006.2222 | 349.5608 | 1355.783 | 343.65 | 0.18 | 291.2288 | 394843.0745 | 71071.7534 | 465914.8279
[7 empty] | 13.4.2 | 1:6 (1 cement : 6 coarse sand).
72 | 400/220 kV Dehgam S/s | 120001408 | 995472 |  | 18% |  | 13.5 | 15 mm cement plaster on rough side of single or half brick masonry wall of mix : Internal walls | SqM | 593.328 | 190.5 | 783.828 | 395.35 | 0.18 | 335.0424 | 262615.5931 | 47270.8067 | 309886.3998
[7 empty] | 13.5.2 | 1:6 ( 1 cement : 6 coarse sand)
73 | 400/220 kV Dehgam S/s | 120001415 | 995472 |  | 18% |  | 13.9 | Cement plaster 1:3 ( 1cement : 3 coarse sand) finished with a floating coat of neat cement : | SqM | 371.2312 | 20 | 391.2312 | 449.55 | 0.18 | 380.9746 | 149049.1406 | 26828.8453 | 175877.986
[7 empty] | 13.9.1 | 12 mm cement plaster
74 | 400/220 kV Dehgam S/s | 120001418 | 995472 |  | 18% |  | 13.11 | 18 mm cement plaster in two coats under layer 12 mm thick cement plaster 1:5 (1 cement : 5 coarse sand) finished with a top layer 6 mm thick cement plaster 1:6 (1 cement : 6 fine sand). | SqM | 673.6551 | 429.1 | 1102.7551 | 518.55 | 0.18 | 439.4492 | 484604.7722 | 87228.859 | 571833.6312
75 | 400/220 kV Dehgam S/s | 120001423 | 995472 |  |  |  | 13.16 | 6 mm cement plaster of mix :
[5 empty] | 18% |  | 13.16.1 | 1:3 (1 cement : 3 fine sand) | Sqm | 815.8742 | 180.4893 | 996.3635 | 300.45 | 0.18 | 254.6186 | 253692.7106 | 45664.6879 | 299357.3986
76 | 400/220 kV Dehgam S/s | 120001432 | 995472 |  | 18% |  | 13.24 | Extra for plastering done on moulding cornices or architraves including neat finish to line and level: | SqM | 20 | 0 | 20 | 713.20 | 0.18 | 604.4068 | 12088.1356 | 2175.8644 | 14264
A | [6 empty] | 13.24.1 | In one coats
B |  |  |  |  | 18% |  | 13.24.2 | In two coats |  | 20 | 50 | 70 | 1175.75 | 0.18 | 996.3983 | 69747.8814 | 12554.6186 | 82302.5
77 |  |  |  |  | 18% |  | 13.26 | Providing and applying plaster of paris putty of 2 mm thickness over plastered surface to prepare the surface even and smooth complete. | Sq.m. | 2415.4244 | 530.05 | 2945.4744 | 262.70 | 0.18 | 222.6271 | 655742.4898 | 118033.6482 | 773776.138
78 |  |  |  |  | 18% |  | 13.27 | Extra for lining out plaster to imitate stone or concrete blocks walling. | Sq.m. | 673.6551 | 429.1 | 1102.7551 | 113.90 | 0.18 | 96.5254 | 106443.8985 | 19159.9017 | 125603.8002
79 | [6 empty] | 13.45 | Finishing walls with textured exterior paint of required shade : | Sq.m.
[5 empty] | 18% |  | 13.45.1 | New work (Two or more coats applied @ 3.28 ltr/10 sqm) over and including priming coat of exterior primer applied @ 2.20kg/10 sqm | Sq.m. | 50 | 50 | 100 | 223.60 | 0.18 | 189.4915 | 18949.1525 | 3410.8475 | 22360
80 | 400/220 kV Dehgam S/s | 120001511 | 995472 |  | 18% |  | 13.80 | Providing and applying white cement based putty of average thickness 1 mm, of approved brand and manufacturer, over the plastered wall surface to prepare the surface even and smooth complete | SqM | 673.6551 | 429.1 | 1102.7551 | 156.05 | 0.18 | 132.2458 | 145834.6827 | 26250.2429 | 172084.9256
81 | 400/220 kV Dehgam S/s | 120001467 | 995473 |  | 18% |  | 13.47 | Finishing walls with Premium Acrylic Smooth exterior paint with Silicone additives of required shade: | SqM | 673.6551 | 429.1 | 1102.7551 | 171.10 | 0.18 | 145 | 159899.4823 | 28781.9068 | 188681.3891
[7 empty] | 13.47.1 | New work (Two or more coats applied @ 1.43 ltr/10 sqm over and including priming coat of exterior primer applied @ 0.9 lit/10 sqm)
82 | [6 empty] | 13.50 | Applying priming coat:
[5 empty] | 18% |  | 13.50.3 | With ready mixed red oxide zinc chromate primer of approved brand and manufacture on steel galvanised iron/ steel works | Sq.m. | 71.984 | 150 | 221.984 | 67.40 | 0.18 | 57.1186 | 12679.4251 | 2282.2965 | 14961.7216
83 | 400/220 kV Dehgam S/s | 120001517 | 995473 |  | 18% |  | 13.83 | Wall painting with premium acrylic emulsion paint of interior grade, having VOC (Volatile Organic Compound) content less than 50 grams/litre of approved brand and manufacture, including applying additional coats wherever required to achieve even shade and colour. | SqM | 2415.4244 | 530.05 | 2945.4744 | 142.80 | 0.18 | 121.0169 | 356452.3317 | 64161.4197 | 420613.7515
[7 empty] | 13.83.2 | Two coats
84 | [6 empty] | 13.85 | Applying priming coats with primer of approved brand and manufacture, having low VOC (Volatile Organic Compound ) content.
| 400/220 kV Dehgam S/s | 120001522 | 995473 |  | 18% |  | 13.85.3 | With water thinnable cement primer on wall surface having VOC content less than 50 grams/litre | SqM | 2415.4244 | 530.05 | 2945.4744 | 73.95 | 0.18 | 62.6695 | 184591.3861 | 33226.4495 | 217817.8356
85 | 400/220 kV Dehgam S/s | 120001491 | 995473 |  | 18% |  | 13.62 | Painting with synthetic enamel paint of approved brand and manufacture of required colour to give an even shade : | SqM | 71.984 | 150 | 221.984 | 226.25 | 0.18 | 191.7373 | 42562.6102 | 7661.2698 | 50223.88
[7 empty] | 13.62.1 | 13.62.1 Two or more coats on new work over an under coat of suitable shade with ordinary paint of approved brand and manufacture
86 | 400/220 kV Dehgam S/s | 120001498 | 995473 |  |  |  | 13.68 | French spirit polishing :
[5 empty] | 18% |  | 13.68.1 | Two or more coats on new works including a coat of wood filler. | Sqm | 50 | 50 | 100 | 446.25 | 0.18 | 378.178 | 37817.7966 | 6807.2034 | 44625
87 | 400/220 kV Dehgam S/s |  |  |  | 18% |  | 16.88 | Providing and laying matt finished vitrified tile of size 100x100x16mm having water absorption less than 0.5% and conforming to IS: 15622 of approved make in all colours and shades in out door floors such as footpath, court yard multi models etc., laid on 20mm thick base of cement mortar 1:4 (1cement : 4 coarse sand) in all shapes & patterns including grouting the joints with white cement mixed with matching pigments etc. complete as direction of Engineer-in-Charge. | Sq.m. | 261.549 | 0 | 261.549 | 2159.85 | 0.18 | 1830.3814 | 478734.3217 | 86172.1779 | 564906.4997
88 | 400/220 kV Dehgam S/s | 120001868 | 995478 |  | 18% |  | 17.1 | Providing and fixing water closet Squatting pan (Indian WC type) with 100 mm sand cast iron P or S trap, 10 litres low level white PVC flushing cistern including flush pipe with manually controlled device (handle lever) confirming to IS 7231 with all fittings and fixtures complete including, cutting and making good the walls and floors wherever required. | Each | 4 | 1 | 5 | 6767.40 | 0.18 | 5735.0847 | 28675.4237 | 5161.5763 | 33837
[7 empty] | 17.1.1 | White vitreous china Orissa pattern WC pan of size 580 mm x 440 mm with integral type foot rest,
89 | [6 empty] | 17.7 | Providing and fixing wash basin with C.I. brackets, 15 mm C.P. brass pillar taps, 32 mm C.P. brass waste of standard pattern, including painting of fittings and brackets, cutting and making good the walls wherever require
| 400/220 kV Dehgam S/s | 120001886 | 995478 |  | 18% |  | 17.7.1 | White Vitreous China Wash basin size 630x450 mm with a pair of 15 mm C.P. brass pillar taps | Each | 16 | 5 | 21 | 2648.85 | 0.18 | 2244.7881 | 47140.5508 | 8485.2992 | 55625.85
90 | 400/220 kV Dehgam S/s | 120003387 | 995421 |  | 18% |  | 8.1 | Providing and fixing stone slab with table rubbed, edges rounded and polished, of size 75x50 cm deep and 1.8 cm thick, fixed in urinal partitions by cutting a chase of appropriate width with chase cutter and embedding the stone in the chase with epoxy grout or with cement concrete 1:2:4 (1 cement : 2 coarse sand : 4 graded stone aggregate 6 mm nominal size) as per direction of Engineer-in-charge and finished smooth. | sq.m | 10 | 3 | 13 | 4051.85 | 0.18 | 3433.7712 | 44639.0254 | 8035.0246 | 52674.05
[7 empty] | 8.10.2 | Granite Stone of approved shade
91 | 400/220 kV Dehgam S/s |  |  |  | 18% |  | 17.7A | Providing and fixing wash basin with CI brackets, 15mm dia CP Brass Single hole basin mixer of approved quality and make, including painting of fittings and brackets, cutting and making good the walls wherever required:- | Each | 12 | 5 | 17 | 3960.55 | 0.18 | 3356.3983 | 57058.7712 | 10270.5788 | 67329.35
92 | 400/220 kV Dehgam S/s | 120001902 | 995478 |  | 18% |  | 17.10 | Providing and fixing stainless steel A ISI 304(18/8) kitchen sink as per IS:13983 with CI brackets and stainless steel plug 40 mm, including painting of fittings & brackets cutting and making good the walls wherever required | Each | 4 | 1 | 5 | 6917.20 | 0.18 | 5862.0339 | 29310.1695 | 5275.8305 | 34586
[7 empty] | 17.10.1 | Kitchen sink with drain board
[7 empty] | 17.10.1.4 | Size 510 x 1040 bowl depth 178 mm
93 | 400/220 kV Dehgam S/s | 120003125 | 995478 |  | 18% |  | 17.22A | Providing and fixing CP Brass 32mm size Bottle Trap of approved quality & make and as per the direction of Engineerin-charge. | Each | 4 | 8 | 12 | 1034.80 | 0.18 | 876.9492 | 10523.3898 | 1894.2102 | 12417.6
94 | 400/220 kV Dehgam S/s | 120003125 | 995478 |  | 18% |  | 17.22B | Providing and fixing CP Brass Single lever telephonic wall mixer of quality & make as approved by Engineer in charge. (a) 15 mm nominal dia | Each | 12 | 5 | 17 | 6940.75 | 0.18 | 5881.9915 | 99993.8559 | 17998.8941 | 117992.75
[7 empty] | 17.28 | Providing and fixing PVC waste pipe for sink or wash basin including PVC waste fittings complete
[7 empty] | 17.28.1 | Semi Rigid pipe
A | 400/220 kV Dehgam S/s | 120001935 | 995478 |  | 18% |  | 17.28.1.1 | 32 mm dia | Each | 4 | 1 | 5 | 103.90 | 0.18 | 88.0508 | 440.2542 | 79.2458 | 519.5
B | 400/220 kV Dehgam S/s | 120001936 | 995478 |  | 18% |  | 17.28.1.2 | 40 mm dia | Each | 4 | 1 | 5 | 116.70 | 0.18 | 98.8983 | 494.4915 | 89.0085 | 583.5
95 | 400/220 kV Dehgam S/s | 120001940 | 995478 |  | 18% |  | 17.3 | Providing and fixing in position 25 mm diameter mosquito proof coupling of approved municipal design. | Each | 16 | 6 | 22 | 55.65 | 0.18 | 47.161 | 1037.5424 | 186.7576 | 1224.3
96 | 400/220 kV Dehgam S/s | 120001946 | 995478 |  | 18% |  | 17.33 | Providing and fixing 600x120x5 mm glass shelf with edges round off, supported on anodised aluminium angle frame with C.P . Brass brackets and guard rail complete fixed with 40 mm long screws, rawl plugs etc., complete. | Each | 12 | 6 | 18 | 1083.50 | 0.18 | 918.2203 | 16527.9661 | 2975.0339 | 19503
97 | 400/220 kV Dehgam S/s | 120001941 | 995478 |  | 18% |  | 17.31 | Providing and fixing 600x450 mm beveled edge mirror of superior glass (of approved quality) complete with 6 mm thick hard board ground fixed to wooden cleats with C.P. brass screws and washers complete. | Each | 8 | 6 | 14 | 1607.95 | 0.18 | 1362.6695 | 19077.3729 | 3433.9271 | 22511.3
98 | 400/220 kV Dehgam S/s |  |  |  | 18% |  | 17.71 | Providing and fixing liquid soap container 109mm wide, 125mm high and 112mm distance from wall os standard shape with bracket of the same materials with snap fittings of approved quality and colour, weighing not less than 105gms | Each | 12 | 6 | 18 | 168.35 | 0.18 | 142.6695 | 2568.0508 | 462.2492 | 3030.3
99 | 400/220 kV Dehgam S/s |  |  |  | 18% |  | 17.72 | Providing and fixing PTMT towel ring trapezoidal shape 215 mm long, 200 mm wide with minimum distances of 37 mm from wall face with concealed fittings arrangement of approved quality and colour , weighing not less than 88 gms. | Each | 12 | 6 | 18 | 231.95 | 0.18 | 196.5678 | 3538.2203 | 636.8797 | 4175.1
100 | [6 empty] | 17.73 | Providing and fixing PTMT towel rail complete with brackets fixed to wooden cleats with CP brass screws with concealed fitting arrangement of approved qualityand colour
| 400/220 kV Dehgam S/s |  |  |  | 18% |  | 17.73.2 | 600 mm long towel rail with total length of 645 mm, width 78 mm wide and effective height of 88 mm, weighing not less than 190 gms. | Each | 12 | 6 | 18 | 708.95 | 0.18 | 600.8051 | 10814.4915 | 1946.6085 | 12761.1
101 | 400/220 kV Dehgam S/s | 120002056 | 995478 |  | 18% |  | 17.74 | Providing and fixing PTMT shelf 440 mm long, 124 mm width and 36 mm height of approved quality and colour, weighing not less than 300 gms. | Each | 12 | 6 | 18 | 713.20 | 0.18 | 604.4068 | 10879.322 | 1958.278 | 12837.6
102 | 400/220 kV Dehgam S/s | 120002062 | 995478 |  | 18% |  | 17.78 | Providing and fixing white vitreous china extended wall mounting water closet of size 780x370x690 mm of approved shape including providing & fixing white vitreous china cistern with dual flush fitting, of flushing capacity 3 litre/ 6 litre (adjustable to 4 litre/ 8 litres), including seat cover , and cistern fittings, nuts, bolts and gasket etc complete. | Each | 8 | 4 | 12 | 14999.15 | 0.18 | 12711.1441 | 152533.7288 | 27456.0712 | 179989.8
103 | 400/220 kV Dehgam S/s | 120001947 | 995478 |  | 18% |  | 17.34 | Providing and fixing toilet paper holder :
[7 empty] | 17.34.1 | C.P. brass | Each | 12 | 5 | 17 | 803.70 | 0.18 | 681.1017 | 11578.7288 | 2084.1712 | 13662.9
104 | 400/220 kV Dehgam S/s | 120002049 | 995478 |  | 18% |  | 17.69 | Providing and fixing PTMT Waste Coupling for wash basin and sink,of approved quality and colour. | Each | 16 | 5 | 21 | 122.4 | 0.18 | 103.7288 | 2178.3051 | 392.0949 | 2570.4
[7 empty] | 17.69.2 | Waste coupling 38 mm dia of 83 mm length and 77mm breadth, weighing not less than 60 gms
105 |  |  |  |  | 0% |  | 18.7 | Providing and fixing Chlorinated Polyvinyl Chloride (CPVC) pipes, having thermal stability for hot & cold water supply, including all CPVC plain & brass threaded fittings, including fixing the pipe with clamps at 1.00 m spacing. This includes jointing of pipes & fittings with one step CPVC solvent cement and testing of joints complete as per direction of Engineer in Charge. Internal work - Exposed on wall
a | 400/220 kV Dehgam S/s | 120002103 | 995424 |  | 18% |  | 18.7.2 | 20 mm nominal outer dia Pipes | Metre | 100 | 50 | 150 | 335 | 0.18 | 283.8983 | 42584.7458 | 7665.2542 | 50250
b | 400/220 kV Dehgam S/s | 120002105 | 995424 |  | 18% |  | 18.7.4 | 32 mm nominal dia Pipes | Metre | 50 | 30 | 80 | 518.75 | 0.18 | 439.6186 | 35169.4915 | 6330.5085 | 41500
c | 400/220 kV Dehgam S/s | 120002106 | 995424 |  | 18% |  | 18.7.5 | 40 mm nominal dia Pipes | Metre | 50 | 30 | 80 | 702.95 | 0.18 | 595.7203 | 47657.6271 | 8578.3729 | 56236
106 | 400/220 kV Dehgam S/s |  |  |  | 0% |  | 18.8 | Providing and fixing Chlorinated Polyvinyl Chloride (CPVC) pipes, having thermal stability for hot & cold water supply, including all CPVC plain & brass threaded fittings, i/c fixing the pipe with clamps at 1.00 m spacing. This includes jointing of pipes & fittings with one step CPVC solvent cement and the cost of cutting chases and making good the same including testing of joints complete as per direction of Engineer in Charge. Concealed work, including cutting chases and making good the walls etc.
A | 400/220 kV Dehgam S/s | 120002108 | 995424 |  | 18% |  | 18.8.1 | 15 mm nominal outer dia Pipes | Metre | 100 | 100 | 200 | 497.8 | 0.18 | 421.8644 | 84372.8814 | 15187.1186 | 99560
B | 400/220 kV Dehgam S/s | 120002109 | 995424 |  | 18% |  | 18.8.2 | 20 mm nominal outer dia Pipes | Metre | 100 | 50 | 150 | 537.6 | 0.18 | 455.5932 | 68338.9831 | 12301.0169 | 80640
107 | [6 empty] | 18.9 | Providing and fixing Chlorinated Polyvinyl Chloride (CPVC) pipes, having thermal stability for hot & cold water supply including all CPVC plain & brass threaded fittings This includes jointing of pipes & fittings with one step CPVC solvent cement, trenching, refilling & testing of joints complete as per direction of Engineer in Charge. External work
A | 400/220 kV Dehgam S/s | 120002109 | 995424 |  | 18% |  | 18.9.5 | 40 mm nominal dia Pipes | meter | 50 | 0 | 50 | 563.05 | 0.18 | 477.161 | 23858.0508 | 4294.4492 | 28152.5
B | 400/220 kV Dehgam S/s | 120002109 | 995424 |  | 18% |  | 18.9.6 | 50 mm nominal dia Pipes | meter | 50 | 0 | 50 | 794.25 | 0.18 | 673.0932 | 33654.661 | 6057.839 | 39712.5
C | 400/220 kV Dehgam S/s | 120002109 | 995424 |  | 18% |  | 18.9.7 | 65 mm nominal dia Pipes | meter | 50 | 0 | 50 | 1674.4 | 0.18 | 1418.9831 | 70949.1525 | 12770.8475 | 83720
D | 400/220 kV Dehgam S/s | 120002109 | 995424 |  | 18% |  | 18.9.8 | 80 mm nominal dia Pipes | meter | 50 | 0 | 50 | 2166.35 | 0.18 | 1835.8898 | 91794.4915 | 16523.0085 | 108317.5
108 | [6 empty] | 18.17 | Providing and fixing gun metal gate valve with CI wheel of approved quality (screwed end)
A | 400/220 kV Dehgam S/s | 120002145 | 995424 |  | 18% |  | 18.17.1 | 25 mm nominal bore | Each | 4 | 4 | 8 | 622.40 | 0.18 | 527.4576 | 4219.661 | 759.539 | 4979.2
B | 400/220 kV Dehgam S/s | 120002146 | 995424 |  | 18% |  | 18.17.2 | 32 mm nominal bore. | Each | 4 | 4 | 8 | 689.60 | 0.18 | 584.4068 | 4675.2542 | 841.5458 | 5516.8
C | 400/220 kV Dehgam S/s | 120002146 | 995424 |  | 18% |  | 18.17.4 | 50 mm nominal bore | Each | 4 | 4 | 8 | 1026.65 | 0.18 | 870.0424 | 6960.339 | 1252.861 | 8213.2
D | 400/220 kV Dehgam S/s | 120002146 | 995424 |  | 18% |  | 18.17.5 | 65 mm nominal bore | Each | 4 | 4 | 8 | 1742.15 | 0.18 | 1476.3983 | 11811.1864 | 2126.0136 | 13937.2
E | 400/220 kV Dehgam S/s | 120002146 | 995424 |  | 18% |  | 18.17.6 | 80 mm nominal bore | Each | 4 | 4 | 8 | 2604.55 | 0.18 | 2207.2458 | 17657.9661 | 3178.4339 | 20836.4
109 | 400/220 kV Dehgam S/s | 120002153 | 995424 |  | 18% |  | 18.18 | Providing and fixing ball valve (brass) of approved quality High or low pressure with plastic floats complete. | Each | 2 | 2 | 4 | 464.05 | 0.18 | 393.2627 | 1573.0508 | 283.1492 | 1856.2
[7 empty] | 18.18.3 | 25 mm nominal bore
110 | [6 empty] | 18.19 | Providing and fixing gun metal non-return valve of approved quality (screwed end)
[7 empty] | 18.19.1 | 25 mm nominal bore
A | 400/220 kV Dehgam S/s | 120002146 | 995424 |  | 18% |  | 18.19.1.1 | Horizontal | Each | 1 | 1 | 2 | 591.40 | 0.18 | 501.1864 | 1002.3729 | 180.4271 | 1182.8
B | 400/220 kV Dehgam S/s | 120002146 | 995424 |  | 18% |  | 18.19.1.2 | Vertical | Each | 1 | 1 | 2 | 624.10 | 0.18 | 528.8983 | 1057.7966 | 190.4034 | 1248.2
111 | [6 empty] | 18.19 | Providing and fixing gun metal non- return valve of approved quality (screwed end) :
[7 empty] | 18.19.3 | 40 mm nominal bore
A | 400/220 kV Dehgam S/s | 120002158 | 995424 |  | 18% |  | 18.19.3.1 | Horizontal | Each | 1 | 1 | 2 | 952.60 | 0.18 | 807.2881 | 1614.5763 | 290.6237 | 1905.2
| 400/220 kV Dehgam S/s | 120002159 | 995424 |  | 18% |  | 18.19.3.2 | Vertical | Each | 1 | 1 | 2 | 1134.70 | 0.18 | 961.6102 | 1923.2203 | 346.1797 | 2269.4
B | [6 empty] | 18.19.4 | 50 mm nominal bore
| 400/220 kV Dehgam S/s | 120002159 | 995424 |  | 18% |  | 18.19.4.1 | Horizontal | Each | 1 | 1 | 2 | 1371.20 | 0.18 | 1162.0339 | 2324.0678 | 418.3322 | 2742.4
| 400/220 kV Dehgam S/s | 120002159 | 995424 |  | 18% |  | 18.19.4.2 | Vertical | Each | 1 | 1 | 2 | 1445.15 | 0.18 | 1224.7034 | 2449.4068 | 440.8932 | 2890.3
C | [6 empty] | 18.19.5 | 65 mm nominal bore
| 400/220 kV Dehgam S/s | 120002159 | 995424 |  | 18% |  | 18.19.5.1 | Horizontal | Each | 1 | 1 | 2 | 2448.05 | 0.18 | 2074.6186 | 4149.2373 | 746.8627 | 4896.1
| 400/220 kV Dehgam S/s | 120002159 | 995424 |  | 18% |  | 18.19.5.2 | Vertical | Each | 1 | 1 | 2 | 2291.55 | 0.18 | 1941.9915 | 3883.9831 | 699.1169 | 4583.1
D | [6 empty] | 18.19.6 | 80 mm nominal bore
| 400/220 kV Dehgam S/s | 120002159 | 995424 |  | 18% |  | 18.19.6.1 | Horizontal | Each | 1 | 1 | 2 | 3664.75 | 0.18 | 3105.7203 | 6211.4407 | 1118.0593 | 7329.5
| 400/220 kV Dehgam S/s | 120002159 | 995424 |  | 18% |  | 18.19.6.2 | Vertical | Each | 1 | 1 | 2 | 3855.40 | 0.18 | 3267.2881 | 6534.5763 | 1176.2237 | 7710.8
112 | 400/220 kV Dehgam S/s | 120002171 | 995424 |  | 18% |  | 18.21 | Providing and fixing uplasticised PVC connection pipe with brass unions : | Each | 8 | 8 | 16 | 97.75 | 0.18 | 82.839 | 1325.4237 | 238.5763 | 1564
[7 empty] | 18.21.2 | 45 cm length
[7 empty] | 18.21.2.1 | 15 mm nominal bore
113 | 400/220 kV Dehgam S/s | 120002228 | 995424 |  | 18% |  | 18.32 | Constructing masonry Chamber 30x30x50 cm inside, in brick work in cement mortar 1:4 (1 cement :4 coarse sand) for stop cock, with C. I. surface box 100x100 x75 mm (inside) with hinged cover fixed in cement concrete slab 1:2:4 mix (1 cement : 2 coarse sand : 4 graded stone aggregate 20 mm nominal size), i/c necessary excavation, foundation concrete 1:5:10 ( 1 cement : 5 fine sand : 10 graded stone aggregate 40mm nominal size ) and inside plastering with cement mortar 1:3 (1 cement : 3 coarse sand) 12mm thick, finished with a floating coat of neat cement complete as per standard design : | Each | 10 | 7 | 17 | 1992.60 | 0.18 | 1688.6441 | 28706.9492 | 5167.2508 | 33874.2
[7 empty] | 18.32.1 | With common burnt clay F.P.S.(non modular) bricks of class designation 7.5
114 | [6 empty] | 18.34 | Constructing masonry Chamber 90x90x100 cm inside, in brick work in cement mortar 1:4 (1 cement : 4 coarse sand) for sluice valve, with C.I. surface box 100 mm top diameter, 160 mm bottom diameter and 180 mm deep (inside) with chained lid and RCC top slab 1:2:4 mix (1 cement : 2 coarse sand : 4 graded stone aggregate 20 mm nominal size ), i/c necessary excavation, foundation concrete 1:5:10 (1 cement : 5 fine sand : 10 graded stone aggregate 40 mm nominal size ) and inside plastering with cement mortar 1:3 (1 cement : 3 coarse sand) 12 mm thick, finished with a floating coat of neat cement complete as per standard design :
| 400/220 kV Dehgam S/s | 120003227 | 995424 |  | 18% |  | 18.34.1 | With common burnt clay F.P.S.(non modular) bricks of class designation 7.5 | each | 5 | 5 | 10 | 18896.7 | 0.18 | 16014.1525 | 160141.5254 | 28825.4746 | 188967
115 | 400/220 kV Dehgam S/s | 120003227 | 995424 |  | 18% |  | 18.48 | Providing and placing on terrace (at all floor levels) polyethylene water storage tank, IS : 12701 marked, with cover and suitable locking arrangement and making necessary holes for inlet, outlet and overflow pipes but without fittings and the base support for tank. | per litre | 4000 | 5000 | 9000 | 11 | 0.18 | 9.322 | 83898.3051 | 15101.6949 | 99000
116 | 400/220 kV Dehgam S/s | 120002287 | 995424 |  | 18% |  | 18.49 | Providing and fixing C.P. brass bib cock of approved quality conforming to IS:8931 :
[7 empty] | 18.49.1 | 15 mm nominal bore | Each | 4 | 4 | 8 | 506.80 | 0.18 | 429.4915 | 3435.9322 | 618.4678 | 4054.4
117 | 400/220 kV Dehgam S/s | 120002141 | 995424 |  | 18% |  | 18.51 | Providing and fixing C.P. brass long body bib cock of approved quality conforming to IS standards and weighing not less than 690 gms. | Each | 4 | 4 | 8 | 798.95 | 0.18 | 677.0763 | 5416.6102 | 974.9898 | 6391.6
[7 empty] | 18.51.1 | 15 mm nominal bore
118 | 400/220 kV Dehgam S/s | 120002290 | 995424 |  | 18% |  | 18.52 | Providing and fixing C.P. brass stop cock (concealed) of standard design and of approved make conforming to IS:8931 | Each | 10 | 5 | 15 | 670.45 | 0.18 | 568.178 | 8522.6695 | 1534.0805 | 10056.75
[7 empty] | 18.52.1 | 15 mm nominal bore
0%
119 | 400/220 kV Dehgam S/s | 120002291 | 995424 |  | 18% |  | 18.53 | Providing and fixing C.P. brass angle valve for basin mixer and geyser points of approved quality conforming to IS:8931 | Each | 32 | 14 | 46 | 574.30 | 0.18 | 486.6949 | 22387.9661 | 4029.8339 | 26417.8
[7 empty] | 18.53.1 | 15mm nominal bore
120 | 400/220 kV Dehgam S/s | 120002305 | 995424 |  | 18% |  | 18.58 | Providing and fixing PTMT grating of approved quality and colour | Each | 20 | 8 | 28 | 196.95 | 0.18 | 166.9068 | 4673.3898 | 841.2102 | 5514.6
[7 empty] | 18.58.2 | Rectangular tupe with openable circular lid
[7 empty] | 18.58.2.1 | 150 mm nominal size square 100mm diametre of the inner hinged round grating
121 | 400/220 kV Dehgam S/s | 120002324 | 995424 |  | 18% |  | 18.65 | Providing and fixing PTMT soap Dish Holder having length of 138mm, breadth 102mm, height of 75mm with concealed fitting arrangements, weighing not less than 106 gms. | Each | 12 | 6 | 18 | 111.45 | 0.18 | 94.4492 | 1700.0847 | 306.0153 | 2006.1
122 | [6 empty] | 19.2 | Providing and laying cement concrete 1:5:10 (1 cement : 5 coarse sand : 10 graded stone aggregate 40 mm nominal size)all around SW pipes including bed concrete as per standard design.
A | 400/220 kV Dehgam S/s | 120002324 | 995424 |  | 18% |  | 19.2.1 | 100 mm diameter S W Pipe | Meter | 44 | 44 | 88 | 964.75 | 0.18 | 817.5847 | 71947.4576 | 12950.5424 | 84898
B | 400/220 kV Dehgam S/s | 120002324 | 995424 |  | 18% |  | 19.2.2 | 150 mm diameter S W Pipe | Meter | 20 | 20 | 40 | 1179.85 | 0.18 | 999.8729 | 39994.9153 | 7199.0847 | 47194
123 | 400/220 kV Dehgam S/s | 120002642 | 995424 |  | 18% |  | 19.4 | Providing and fixing square-mouth S.W. gully trap class SP-1 complete with C.I. grating brick masonry chamber with water tight C.I. cover with frame of 300 x300 mm size (inside) the weight of cover to be not less than 4.50 kg and frame to be not less than 2.70 kg as per standard design : | Each | 4 | 5 | 9 | 2802.15 | 0.18 | 2374.7034 | 21372.3305 | 3847.0195 | 25219.35
[7 empty] | 19.4.3 | 180x150 mm size P type
[7 empty] | 19.4.3.1 | With common burnt clay F.P.S.(non modular) bricks of class designation 7.5
124 | 400/220 kV Dehgam S/s | [5 empty] | 19.6 | Providing and laying non-pressure NP2 class (light duty) R.C.C. pipes with collars jointed with stiff mixture of cement mortar in the proportion of 1:2 (1 cement : 2 fine sand) including testing of joints etc. complete :
|  | 120002324 | 995424 |  | 18% |  | 19.6.2 | 150 mm dia. R.C.C. pipe | metre | 20 | 10 | 30 | 556.45 | 0.18 | 471.5678 | 14147.0339 | 2546.4661 | 16693.5
125 | 400/220 kV Dehgam S/s | 120002665 | 995424 |  | 18% |  | 19.7 | Constructing brick masonry manhole in cement mortar 1:4 ( 1 cement : 4 coarse sand ) with R.C.C. top slab with 1:2:4 mix (1 cement : 2 coarse sand : 4 graded stone aggregate 20 mm nominal size), foundation concrete 1:4:8 mix (1 cement : 4 coarse sand : 8 graded stone aggregate 40 mm nominal size), inside plastering 12 mm thick with cement mortar 1:3 (1 cement : 3 coarse sand) finished with floating coat of neat cement and making channels in cement concrete 1:2:4 (1 cement : 2 coarse sand : 4 graded stone aggregate 20 mm nominal size) finished with a floating coat of neat cement complete as per standard design : | Each | 10 | 5 | 15 | 12770.55 | 0.18 | 10822.5 | 162337.5 | 29220.75 | 191558.25
[7 empty] | 19.7.1 | Inside size 90 x 80 cm and 45 cm deep including CI cover with frame (light duty) 455 x 610 mm internal dimensions total wt. of cover and frame to be not less than 38 kg. (wt. of the cover 23 kg and wt. of the frame 15 kg.)
[7 empty] | 19.7.1.1 | With common burnt clay F.P.S.(non modular) bricks of class designation 7.5
126 | 400/220 kV Dehgam S/s | 120002671 | 995424 |  | 18% |  | 19.8 | Extra for depth for manholes | Meter | 5 | 4.5 | 9.5 | 8825.40 | 0.18 | 7479.1525 | 71051.9492 | 12789.3508 | 83841.3
[7 empty] | 19.8.1 | Size 90 x 80 cm
[7 empty] | 19.8.1.1 | With common burnt clay F.P.S.(non modular) bricks of class designation 7.5
0%
127 | 400/220 kV Dehgam S/s | 120002324 | 995424 |  | 18% |  | 19.16 | Providing orange colour safety foot rest of minimum 6 mm thick plastic encapsulated as per IS : 10910, on 12 mm dia steel bar conforming to IS: 1786, having minimum cross section as 23 mmx25 mm and over all minimum length 263 mm and width as 165 mm with minimum 112 mm space between protruded legs having 2 mm tread on top surface by ribbing or chequering besides necessary and adequate anchoring projections on tail length on 138 mm as per standard drawing and suitable to with stand the bend test and chemical resistance test as per specifications and having manufacture's permanent identification mark to be visible even after fixing, including fixing in manholes with 30x20x15 cm cement concrete block 1:3:6 (1 cement : 3 coarse sand : 6 graded stone aggregate 20 mm nominal size) complete as per design. | Each | 10 | 10 | 20 | 553.7 | 0.18 | 469.2373 | 9384.7458 | 1689.2542 | 11074
128 | 400/220 kV Dehgam S/s | [5 empty] | 21.1 | Providing and fixing aluminium work for doors, windows, ventilators and partitions with extruded built up standard tubular sections/appropriate Z sections and other sections of approved make conforming to IS: 733 and IS: 1285, fixing with dash fasteners of required dia and size, including necessary filling up the gaps at junctions, i.e. at top, bottom and sides with required EPDM rubber/neoprene gasket etc. Aluminium sections shall be smooth, rust free, straight, mitred and jointed mechanically wherever required including cleat angle, Aluminium snap beading for glazing / paneling, C.P. brass / stainless steel screws, all complete as per architectural drawings and the directions of Engineer-in-charge. (Glazing, paneling and dash fasteners to be paid for separately) :
A | 400/220 kV Dehgam S/s | 120002792 | 995476 |  | 18% |  | 21.1.1 | For fixed portion | kg | 388.843 | 138.3911 | 527.2341 | 539.85 | 0.18 | 457.5 | 241209.5916 | 43417.7265 | 284627.3181
[7 empty] | 21.1.1.3 | Polyester powder coated aluminium (minimum thickness of polyester powder coating 50 micron)
B | [6 empty] | 21.1.2 | For shutters of doors, windows & ventilators including providing and fixing hinges/ pivots and making provision for fixing of fittings wherever required including the cost of EPDM rubber / neoprene gasket required (Fittings shall be paid for separately)
| 400/220 kV Dehgam S/s | 120002795 | 995476 |  | 18% |  | 21.1.2.3 | Polyester powder coated aluminium (minimum thickness of polyester powder coating 50 micron) | Kg | 391.4959 | 138.6676 | 530.1635 | 643.45 | 0.18 | 545.2966 | 289096.3458 | 52037.3422 | 341133.688
C | 400/220 kV Dehgam S/s | 120002799 | 995476 |  | 18% |  | 21.3 | Providing and fixing glazing in aluminium door, window, ventilator shutters and partitions etc. with EPDM rubber / neoprene gasket etc. complete as per the architectural drawings and the directions of engineer-in-charge . (Cost of aluminium snap beading shall be paid in basic item): | sq.m | 47.0339 | 25.4787 | 72.5126 | 1505.25 | 0.18 | 1275.6356 | 92499.7173 | 16649.9491 | 109149.6664
[7 empty] | 21.3.2 | With float glass panes of 5 mm thickness (weight not less than 12.50 kg/sqm
129 | 400/220 kV Dehgam S/s | 120002807 | 995476 |  | 18% |  | 21.8 | Filling the gap in between aluminium frame and adjacent RCC/Brick/Stone work by providing weather silicon sealant over backer rod of approved quality as per architectural drawings and direction of Engineer-in Charge complete. | Metre | 190.8 | 81.25 | 272.05 | 96.75 | 0.18 | 81.9915 | 22305.7945 | 4015.043 | 26320.8375
[7 empty] | 21.8.1 | Up to 5mm depth and 5mm width
130 | 400/220 kV Dehgam S/s | 120002823 | 995476 |  | 18% |  | 21.15 | Providing and fixing aluminium casement windows fastener of required length for aluminium windows with necessary screws etc. complete. | Each | 128 | 120 | 248 | 95.10 | 0.18 | 80.5932 | 19987.1186 | 3597.6814 | 23584.8
[7 empty] | 21.15.3 | Polyester powder coated minimum thickness 50 micron aluminium
131 | 400/220 kV Dehgam S/s | 120002835 | 995453 |  | 18% |  | 22.5 | Providing and laying water proofing treatment in sunken portion of WCs, bathroom etc., by applying cement slurry mixed with water proofing cement compound consisting of applying: (a) First layer of slurry of cement @ 0.488 kg/sqm mixed with water proofing cement compound @ 0.253 kg/ sqm. This layer will be allowed to air cure for 4 hours. (b) Second layer of slurry of cement @ 0.242 kg/sqm mixed with water proofing cement compound @ 0.126 kg/sqm. This layer will be allowed to air cure for 4 hours followed with water curing for 48 hours. (The rate includes preparation of surface, treatment and sealing of all joints, corners, junctions of pipes and masonry with polymer mixed slurry.) | SqM | 132.82 | 31.35 | 164.17 | 617.05 | 0.18 | 522.9237 | 85848.3886 | 15452.7099 | 101301.0985
132 | 400/220 kV Dehgam S/s | [5 empty] | 22.7 | Providing and laying integral cement based water proofing treatment including preparation of surface as required for treatment of roofs, balconies terraces etc. consisting of following operations. (a) Applying a slurry coat of neat cement using 2.75Kg/sq.m. of cement admixed with water proofing compound conforming to IS:2645 and approved by Engneer in charge over the RCC slab including adjoining walls upto 300 mm height including cleaning the surface before treatment.
(b)Laying brick bats with mortar using broken bricks/brick bats 25mm to 1115 mm size with 50% of cement mortar 1:5 (1 cement : 5 coarse sand) admixed with water proofing compound conforming to IS:2645 and approved by Engineer in charge over 20mm thick layer of cement mortar of mix 1:5 (1 cement : 5 coarse sand) admixed with water proofing compound conforming to IS:2645 and approved by Engineer in charge to required slope and treating similarly the adjoining walls upto 300mm height including rounding of the junctions of walls and slabs.
(c )After two days of proper curing applying a second coat of cement slurry using 2.75 kg/sq.m. of cement admixed with water proofing compound conforming to IS:2645 and approved by the Engineer in charge. (d) Finishing the surface with 20 mm thick jointless cement mortar of mix 1:4 (1 cement :4 coarse sand) admixed with water proofing compound conforming to IS : 2645 and approved by Engineerin-charge including laying glass fibre cloth of approved quality in top layer of plaster and finally finishing the surface with trowel with neat cement slurry and making pattern of 300x300 mm square 3 mm deep.
(e) The whole terrace so finished shall be flooded with water for a minimum period of two weeks for curing and for final test. All above operations to be done in order & as directed and specified by the Engineer-in-charge.
| 400/220 kV Dehgam S/s | 120002837 | 995453 |  | 18% |  | 22.7.1 | With average thickness of 120 mm and minimum thickness at Khurra as 65mm | SqM | 270 | 210 | 480 | 1684.60 | 0.18 | 1427.6271 | 685261.0169 | 123346.9831 | 808608
133 | [6 empty] | 26.86 | Providing and fixing factory made single extruded WPC (Wood Polymer Composite) solid door / window / clerestory windows & desertory other Frames/Chowkhat comprising of virgin PVC polymer of K value 58-60 (Suspension Grade), calcium carbonate and natural fibers (wood powder/ rice husk/wheat husk) and non toxic additives (maximum toxicity index of 12 for 100 gms) fabricated with miter joints after applying PVC solvent cement and screwed with full body threaded star headed SS screws having minimum frame density of 750 kg/ cum, screw withdrawal strength of 2200 N (Face) & 1100 N (Edge), minimum compressive strength of 58 N/mm2, modulus of elasticity 900 N/mm2 and resistance to spread of flame of Class A category with property of being termite/borer proof, water/moisture proof and fire retardant and fixed in position with M.S hold fast/lugs/SS dash fasteners of required dia and length complete as per direction of Engineer-In- Charge. (M.S hold fast/lugs or SS dash fasteners shall be paid for separately). Note: For WPC solid door/window frames, minus 5mm tolerance in dimensions i.e depth and width of profile shall be acceptable. Variation in profile dimensions on plus side shall be acceptable but no extra payment on this account shall be made.
A | 400/220 kV Dehgam S/s | 120002837 | 995453 |  | 18% |  | 26.86.1 | Frame size 45 x 70 mm | Metre | 228.3 | 55.5 | 283.8 | 705.85 | 0.18 | 598.178 | 169762.9068 | 30557.3232 | 200320.23
B | 400/220 kV Dehgam S/s | 120002837 | 995453 |  | 18% |  | 26.86.6 | Frame size 65 x 125 mm | Metre | 20.8 | 18.2 | 39 | 1381.60 | 0.18 | 1170.8475 | 45663.0508 | 8219.3492 | 53882.4
134 | [6 empty] | 26.88 | Providing and fixing factory made single extruded WPC (Wood Polymer Composite) solid decorative type flush door shutter of required size comprising of virgin polymer of K value 58-60 (Suspension Grade), calcium carbonate and natural fibers (wood powder/ rice husk/wheat husk) and non toxic additives (maximum toxicity index of 12 for 100 gms) having minimum density of 650 kg/cum and screw withdrawal strength of 1800 N (Face) & 900 N (Edge), minimum compressive strength 50 N/ mm2, modulus of elasticity 850 N/mm2 and resistance to spread of flame of Class A category with property of being termite/ borer proof, water/moisture proof and fire retardant. WPC to be laminated with PVC foil of minimum 14 microns thick of approved design pasted with hot melt adhesive on both faces of shutter and fixing with stainless steel butt hinges of required size with necessary full body threaded star headed counter sunk S.S screws, all as per direction of Engineer-In- Charge. (Note: stainless steel butt hinges and necessary S.S screws shall be paid separately)
A | 400/220 kV Dehgam S/s | 120002837 | 995453 |  | 18% |  | 26.88.1 | 30 mm thick | sq.m | 25.2 | 9.45 | 34.65 | 4764.20 | 0.18 | 4037.4576 | 139897.9068 | 25181.6232 | 165079.53
B | 400/220 kV Dehgam S/s | 120002837 | 995453 |  | 18% |  | 26.88.2 | 35 mm thick | sq.m | 65.73 | 18.57 | 84.3 | 5432.85 | 0.18 | 4604.1102 | 388126.4873 | 69862.7677 | 457989.255
135 | [6 empty] | 26.89 | Providing and fixing factory made single extruded WPC (Wood Polymer Composite) solid board one side white color and other side of board laminted with PVC foil of minimum 14 micron thickness of approved design pasted with hot melt adhesive for cup boards, work stations and bathroom/kitchen cabinet etc. of required sizes comprising of virgin polymer of K value 58-60 (Suspension Grade), calcium carbonate and natural fibers (wood powder/ rice husk/wheat husk) and non toxic additives (maximum toxicity index of 12 for 100 gms) having minimum density of 650 kg/cum and screw withdrawal strength of 1800 N (Face) & 900 N (Edge), minimum compressive strength 50 N/ mm2, modulus of elasticity 850 N/mm2 and resistance to spread of flame of Class A category with property of being termite/ borer proof, water/moisture proof and fire retardant and fixing with stainless steel piano hinges/soft close clip on concealed hinges of required size with necessary full body threaded star headed counter sunk S.S screws, all as per direction of Engineer-In- Charge. (Note: stainless steel piano hinges/soft close clip on concealed hinges and necessary S.S screws shall be paid separately)
| 400/220 kV Dehgam S/s | 120002837 | 995453 |  | 18% |  | 26.89.1 | 18 mm thick |  | 18.84 | 4.71 | 23.55 | 2992.90 | 0.18 | 2536.3559 | 59731.1822 | 10751.6128 | 70482.795
[15 empty] | Total of Schedule Items as per DSR'23 | 29306180.5132 | 5275112.4924 | 34581293.0056
[15 empty] | Add percentage (%) above/below +/- on DSR 2023 Rates (to be quoted by contractor) |  | 0%
[15 empty] | Add Amount above/below +/- on the amount for DSR Items as per quoted percentage | 0 | 0
[15 empty] | Total of Schedule Items Part IIIA | 29306180.5132
[15 empty] | Total Tax |  | 5275112.4924
Date: | #REF! | [11 empty] | Name: | #REF!
Place: | #REF! | [11 empty] | Designation: | #REF!

## Sch-3B1 C&D Qtr (NS-Civil)
पावर ग्रिड कारपोरेशन ऑफ इंडिया लिमिटेड
POWER GRID CORPORATION OF INDIA LTD.
WRTS-II,RHQ,VADODARA
BILL OF QUANTITIES FOR Construction of Residential Quarters C and D Type at 400/220 kV Dehgam S/s
Name of Package: Construction of Residential Quarters C and D Type, Transit Camp, at 400/220kV Dehgam Sub-Station.
(SCHEDULE OF RATES AND PRICES)
Bidder’s Name and Address (Sole Bidder) : | [9 empty] | To:
Name : | [9 empty] | Contract Services
Address : | [9 empty] | Power Grid Corporation of India Ltd.,
Western Region Transmission syatem -II
Plot No. 54, Near Riya revati resort ,
Sama - savli road, vadodara-390008
Installation Charges- Sch 3B: Non-Schedule Items for Construction of Residential Quarters C and D Type at 400/220 kV Dehgam S/s
Sl. No. | Activity Header / Substation Name | Activity Description | SAC | Rate of GST applicable ( in %) | Description | Unit | Ctype -C | Type- D | Total Qty. | Unit Erection Charges | Total Erection Charges | Total Tax GST
(Service Accounting Codes)
1 | 2 | 2 | 4 | 3 | 4 | 5 | 6 |  | 6 | 7 | 8 = 6 x 7 | 9
Part B: Non - Schedule Items (Civil works)
1 | 400/220 kV Dehgam S/s | Non-Schedule Item | 998531 | 18% | NS-1 : Supply, Diluting and injecting chemical emulsion (excluding of the cost of the chemical emulsion) for PRE-CONSTRUCTIONAL ANTI-termite treatment and creating a continuous chemical barrier under and all-round the column pits, wall trenches, basement excavation, top surface of plinth filling, junction of wall and floor, along the external perimeter of building, expansion joints, over the top surface of consolidated earth on which apron is to be laid, surroundings of pipes and conduits etc. complete as per specifications (Plinth area of the building at ground floor only shall be measured for payment). Chlorpyriphos / Lindane Emulsifiable concentrate 20% with 1% concentration. | SqM | 270 | 210 | 480 |  | 0 | 0
2 | 400/220 kV Dehgam S/s | Non-Schedule Item | 995411 | 18% | NS-2 : Providing & fixing rubber shock absorbers of minimum 25mm dia and 40mm length to be fixed on back side of door including screws etc. all complete. | Each | 16 | 10 | 26 |  | 0 | 0
3 | 400/220 kV Dehgam S/s | Non-Schedule Item | 995428 | 18% | NS-3: Providing and placing cinder/brick bat filling to the sunk floors in toilets/kitchen sunks, well compacted carefully by hand beating to required slopes including consolidation, curing, (mix shall be one part of cement mortar 4 parts of Cinder/brickbat finishing the same with the cement mortor 1:4 (1cement:4 coarse sand) by adding water proofing compound as per manufacturers recommendations including providing 25mm dia PVC drain pipe of required length. For toilet and Kitchen sunkun portions. | CuM | 23.0321 | 7.9063 | 30.9384 |  | 0 | 0
4 | 400/220 kV Dehgam S/s | Non-Schedule Item |  |  | NS-4 : Providing, fixing , laying, testing & commissioning (Concealed/surface mounted or underground) uPVC SWR Rigid pipes confirming to IS 13592-1992 of PRICE/SUPREME/FINOLEX or equivalent make of working pressure 6kg/sq.cm for drainage line including necessary fittings such as couplers, bends, tees, cross tees, cowls, clamps, rubber packing ring etc. confirming to DIN 19561, DIN 19534, IS 14735-99, IS-5382, joining with adhessive solvent cement including cost of jointing materials and all other necessary fixtures, fitting, air and water tight testing of the line etc. complete at all levels. (Centre line length of completed pipe line shall be measured for payment purpose)
A | 400/220 kV Dehgam S/s | Non-Schedule Item | 995428 | 18% | NS-4A : 40mm outer dia. | Metre | 48 | 30 | 78 |  | 0 | 0
B | 400/220 kV Dehgam S/s | Non-Schedule Item | 995416 | 18% | NS-4B : 75mm outer dia. | Metre | 80 | 30 | 110 |  | 0 | 0
C | 400/220 kV Dehgam S/s | Non-Schedule Item | 995478 | 18% | NS-4C : 110mm outer dia. | Metre | 44 | 50 | 94 |  | 0 | 0
5 | 400/220 kV Dehgam S/s | Non-Schedule Item | 995424 | 18% | NS-5 : Providing, fixing, testing and commissioning uPVC SWR Nahani trap, plain floor trap/ Multi floor trap with strainer/top cover etc. confirming to DIN 19531, DIN 19534, IS 14735-99, IS-5382 of 110 mm dia inlet and 75 mm outlet nominal dia. including fixing PVC reducer of 110mm dia. to 75 mm dia. and jointing with adhessive solvent cement including cost of cutting and making good the walls and floors at all levels etc. complete. | Each | 20 | 14 | 34 |  | 0 | 0
6 | 400/220 kV Dehgam S/s | Non-Schedule Item | 995411 | 18% | NS-6 : Providing and fixing fly proof stainless steel grade 304 wire gauge, to windows and clrestory windows using wire gauge with average width of aperture 1.4mm in both directions with wire of dia. 0.50mm all complete. In sliding aluminium window shutter as well as ventilators | SqM | 60.48 | 13.8256 | 74.3056 |  | 0 | 0
7 | 400/220 kV Dehgam S/s | Non-Schedule Item |  |  | NS-7 : Providing & fixing Hindware make or equivalent bathroom accessories including cutting wall/making holes and making good the surface with the same finish as directed by the Engineer in charge.
A | 400/220 kV Dehgam S/s | Non-Schedule Item | 995424 | 18% | NS-7A: CP brass high flow single lever concealed diverter with body and plate for bath and shower system equivalent to kohler make K-72329IN-4FP-CP or Jaquar make FUS-CHR-29227 | Each | 12 | 5 | 17 |  | 0 | 0
B | 400/220 kV Dehgam S/s | Non-Schedule Item | 995424 | 18% | NS-7B CP brass hand shower (Health faucet) for WC/EWC system -Jaquar ALD-CHR-573 or kohler make K-12925IN-CP | Each | 12 | 5 | 17 |  | 0 | 0
| 400/220 kV Dehgam S/s | Non-Schedule Item | 995424 | 18% | NS 7C CP Concealed flush valve 32 mm of make Jaquar FLV-CHR-1095 or equivalent make as approved complete. | Each | 12 | 5 | 17 |  | 0 | 0
8 | 400/220 kV Dehgam S/s | Non-Schedule Item | 995472 | 18% | NS-8 Forming groove of uniform size in the external plaster surface as per approved pattern using wooden battens, nailed to the under layer, including removal of wooden battens, repair to the edges of panels and finishing the groove complete as per specifications and direction of the Engineer-in-charge :
[5 empty] | 20 mm wide and 6 mm deep groove | metre | 500 | 90 | 590 |  | 0 | 0
9 | 400/220 kV Dehgam S/s | Non-Schedule Item | 995476 | 18% | NS-9 Extra for providing frosted glass panes 5 mm thick instead of ordinary float glass panes 5 mm thick in alkuminium doors, windows and clerestory window shutters. (Area of opening for glass panes excluding portion inside rebate shall be measured). | SqM | 15 | 10 | 25 |  | 0 | 0
10 | 400/220 kV Dehgam S/s | Non-Schedule Item | 995412 | 18% | NS-10 : Supply and filling of good quality moorum under floor in layers not exceeding 20 cms in depth, consolidating each deposited layer by ramming and watering, consolidating and dressing complete. (Measurement shall be based on compacted volume) | Cum | 82.8 | 63.3 | 146.1 |  | 0 | 0
11 | 400/220 kV Dehgam S/s | Non-Schedule Item | 995428 | 18% | NS- 11 Supplying, filling and compacting stone boulders mixed with sand under foundations, roads, cable trenches, drains etc in layers not exceeding 250mm thickness including ramming, watering, compacting etc.(DSR Item No.16.3,16.4,16.3.8) | Cum | 77.2 | 41.8852 | 119.0853 |  | 0 | 0
12 | 400/220 kV Dehgam S/s | Non-Schedule Item | 995429 | 18% | NS-12Demolishing of existing residential quarters as per details given below: Demolishing plain cement concrete, reinforced cement concrete in foundations, plinth, column, beams, slab, lintels, chajjas etc., including stacking of steel bars, demolishing of brick work in cement mortar in foundation, plint, superstructure of building &boundary wall etc., door, window, clerestorey windows (Steel or Wood) shutter including chowkhats, architrave, holdfast etc., including stacking of servicable material at designated place & disposal of building rubbish/malba/ similar unservicable dismantled or waste materias by mechanical means, including loading, transporting, unloading to approved municipal dumping ground or as approved by Engineer-In-Charge, for all leads including all lifts involved. Note:- Plinth area of building shall be measured for payment purpose. All the other areas covered under PCC, brick work in front & back courtyard etc. shall be deemed to be included in the quoted rates (i.e complete demolition of the colony quarters involved in the work). Nothing shall be measured extra over plinth area of the building for payment. | SqM | 1591.0774 | 0 | 1591.0774 |  | 0 | 0
[10 empty] | Total for Non-Schedule Items (Schedule II) | 0 | 0
# In case the bidder leaves the cell for confirmation of the SAC and/or GST rate “blank”, the SAC and corresponding GST rate indicated by the Employer shall be deemed to be the one confirmed by the Bidder.
Date : | #REF! | [5 empty] | Printed Name : |  |  | #REF!
Place : | #REF! | [5 empty] | Designation : |  |  | #REF!

## TYPE-C (hidden)
POWER GRID CORPORATION OF INDIA LTD.
WRTS-II,RHQ,VADODARA
BILL OF QUNATITIES FOR Type- C AS PER STANDARD TOWNSHIP DRAWING
SL.No. | D.S.R 2021 Item No | DESCRIPTION OF ITEM | UNIT |  | No. | Length | Breadth/Width | Height | B2 (Qty for 01 block)
PART -A SCHEDULE ITEMS - (DSR 2021)
1 | 1.1 | Carriage of materials by mechanical transport including loading, unloading and stacking |  |  | 5 | 14 |  |  | 70
| 1.1.2 | EARTH upto 1.00 km. | Cum |  |  | Total excavation
Deduct filling
Total
[8 empty] | say | 70
3A | 2.6 | Earth work in excavation by mechanical means (Hydraulic excavator)/ manual means over areas (exceeding 30 cm in depth, 1.5 m in width as well as 10 sqm on plan) including getting out and disposal of excavated earth lead upto 50 m and lift upto 1.5 m, as d
| 2.6.1 | All kind of soil | cu.m
|  | Total | cu.m |  | 32 | 2.5 | 2.5 | 2.9 | 580
3B | 2.8 | Earth work in excavation by mechanical means (Hydraulic excavator) / manual means in foundation trenches or drains (not exceeding 1.5 m in width or 10 sqm on plan), including dressing of sides and ramming of bottoms, lift upto 1.5 m, including getting out the excavated soil and disposal of surplus excavated soil as directed, within a lead of 50 m.
| 2.8.1 | All kinds of soil.
270
PLINTH BEAM
|  |  | cu.m |  | 3 | 27.37 | 0.5 | 0.1 | 4.1055
|  |  | cu.m |  | 6 | 3.7 | 0.5 | 0.1 | 1.11
|  |  | cu.m |  | 2 | 11.26 | 0.5 | 0.1 | 1.126
|  |  | cu.m |  | 2 | 10.66 | 0.5 | 0.1 | 1.066
|  |  | cu.m |  | 2 | 4.43 | 0.5 | 0.1 | 0.443
|  |  | cu.m |  | 2 | 3.83 | 0.5 | 0.1 | 0.383
|  |  | cu.m |  | 2 | 1.2 | 0.5 | 0.1 | 0.12
|  |  | cu.m |  | 2 | 8.52 | 0.5 | 0.1 | 0.852
|  |  | cu.m |  |  |  | 0.5 | 0.1 | 0
|  |  | cu.m |  | 3 | 26 | 0.5 | 0.1 | 3.9
|  |  | cu.m |  | 6 | 3.7 | 0.5 | 0.1 | 1.11
|  |  | cu.m |  | 2 | 11.26 | 0.5 | 0.1 | 1.126
|  |  | cu.m |  | 2 | 10.66 | 0.5 | 0.1 | 1.066
|  |  | cu.m |  | 2 | 4.43 | 0.5 | 0.1 | 0.443
|  |  | cu.m |  | 2 | 3.83 | 0.5 | 0.1 | 0.383
|  |  | cu.m |  | 2 | 1.2 | 0.5 | 0.1 | 0.12
|  |  | cu.m |  | 2 | 8.52 | 0.5 | 0.1 | 0.852
[8 empty] | Total | 18.2055
[8 empty] | say | 18.2055
3C |  | Extra for excavating trenches for pipes, cables etc. in all kinds of soil for depth exceeding 1.5 m, but not exceeding 3 m. (Rate is over corresponding basic item for depth upto 1.5 metre). | cu.m |  | 32 | 2.5 | 2.5 | 1 | 200
4 | 2.10 | Excavating trenches of required width for pipes, cables, etc including excavation for sockets, and dressing of sides, ramming of bottoms, depth upto 1.5 m including getting out the excavated soil, and then returning the soil as required, in layers not exceeding 20 cms in depth including consolidating each deposited layer by ramming, watering etc and disposing of the suplus excavated soil as directed, within a lead of 50m:
| 2.10.1 | All kinds of soil.
| 2.10.1.2 | Pipes, cables etc exceeding 80 mm dia but not exceeding 300mm dia | mtrs | 2 | 50 | 1 |  |  | 50
5 | 2.25 | Filling available excavated earth (excluding rock) in trenches, plinth, sides, of the foundation etc. in layers not exceeding 20 cms in depth, consolidating each deposited layer by ramming and watering, lead upto 50 mtrs and lift upto 1.5 mtrs. | Cu.m.
|  | Total Excavation | Cu.m. | [5 empty] | 798.2055
|  | Deduct PCC | Cu.m. | [5 empty] | -36.6345
|  | Deduct RCC in footing | Cu.m. | [5 empty] | -110.592
|  | Deduct RCC in column upto plinth | Cu.m. | [5 empty] | -12.5856
|  | Volume of moorum filling below foundations | Cu.m. | [5 empty] | 0
[8 empty] | Total | 638.3934
[8 empty] | say | 638.3934
6.1 | 2.26 | Extra for every additional lift of 1.5 m or part thereof in excavation/banking excavated or stacked materials.
| 2.26.1 | All kinds of Soil | Cu.m.
Total
[8 empty] | say | 50
6.2 | 2.27 | Supplying and filling in plinth with sand under floors, including watering, ramming, consolidating and dressing complete. | Cu.m.
|  | FILLING ABOVE GROUND As per block b1 Area |  | 276 |  | 0.3 |  |  | 82.8
[8 empty] | Total | 82.8
7
8 | 4.1 | Providing and laying in position cement concrete of specified grade excluding the cost of centring and shuttering : All works upto plinth level.
A | 4.1.8 | 1:4:8 (1 cement : 4 coarse sand : 8 graded stone aggregate 40 mm nominal size) | Cu.m.
|  | FOOTING | Cu.m. |  | 32 | 2.4 | 2.4 | 0.1 | 18.432
PLINTH BEAM
|  |  | cu.m |  | 3 | 27.35 | 0.5 | 0.1 | 4.1025 |  | 82.05
|  |  | cu.m |  | 6 | 3.7 | 0.5 | 0.1 | 1.11 |  | 22.2
|  |  | cu.m |  | 2 | 11.26 | 0.5 | 0.1 | 1.126 |  | 22.52
|  |  | cu.m |  | 2 | 10.66 | 0.5 | 0.1 | 1.066 |  | 21.32
|  |  | cu.m |  | 2 | 4.43 | 0.5 | 0.1 | 0.443 |  | 8.86
|  |  | cu.m |  | 2 | 3.83 | 0.5 | 0.1 | 0.383 |  | 7.66
|  |  | cu.m |  | 2 | 1.2 | 0.5 | 0.1 | 0.12 |  | 2.4
|  |  | cu.m |  | 2 | 8.52 | 0.5 | 0.1 | 0.852 |  | 17.04
|  |  | cu.m |  |  |  | 0.5 | 0.1 | 0 |  | 0
|  |  | cu.m |  | 3 | 26 | 0.5 | 0.1 | 3.9 |  | 78
|  |  | cu.m |  | 6 | 3.7 | 0.5 | 0.1 | 1.11 |  | 22.2
|  |  | cu.m |  | 2 | 11.26 | 0.5 | 0.1 | 1.126 |  | 22.52
|  |  | cu.m |  | 2 | 10.66 | 0.5 | 0.1 | 1.066 |  | 21.32
|  |  | cu.m |  | 2 | 4.43 | 0.5 | 0.1 | 0.443 |  | 8.86
|  |  | cu.m |  | 2 | 3.83 | 0.5 | 0.1 | 0.383 |  | 7.66
|  |  | cu.m |  | 2 | 1.2 | 0.5 | 0.1 | 0.12 |  | 2.4
|  |  | cu.m |  | 2 | 8.52 | 0.5 | 0.1 | 0.852 |  | 17.04
[8 empty] | Total | 36.6345 |  | 364.05
[8 empty] | say | 36.6345
9 | 4.2 | Providing and laying cement concrete in retaining walls, return walls, walls (any thickness) including attached pilasters, columns, piers, abutments, pillars, posts, struts, buttresses, string or lacing courses,parapets, coping, bed blocks, anchor blocks, plain window sills, fillets,sunken floor,etc., up to floor five level, excluding the cost of centering,shuttering and finishing :
| 4.2.3 | 1:2:4 (1 Cement : 2 coarse sand : 4 graded stone aggregate 20mm nominal size) | Cum
|  | Parapet wall top |  |  | 1 | 88 | 0.23 | 0.115 | 2.3276
[5 empty] | 1 | 88 | 0.28 | 0.115 | 2.8336
[8 empty] | Total | 5.1612
[8 empty] | say | 5
10 | 4.3 | Centering and shuttering including strutting, propping etc. and removalof form work for :
| 4.3.1 | Foundations, footings, bases for columns | Sqm
|  | For pcc |  |  | 32 | 9.6 | 0.15 | 46.08 | 46.08
[8 empty] | Total | 46.08
[8 empty] | say | 46.08
11 | 4.10 | Providing and laying damp-proof course 40 mm thick with cement concrete 1:2:4 (1 cement : 2 coarse sand : 4 graded stone aggregate 12.5 mm nominal size). | sqm
|  | At plinth level |  |  | 1 | 90 | 0.23 |  | 20.7
[8 empty] | say | 20.7
12 | 4.12 | Extra for providing and mixing water proofing material in cement concrete per 50 kg work in doses by weight of cement as per manufacturer's specification. | per 50 kg cement | 1 | 20.7 | 0.04 | 6.4 |  | 5.2992
[8 empty] | say | 5.2992
13 | 4.13 | Applying a coat of residual petroleum bitumen of grade of VG-10 of approved quality using 1.7 kg per square metre on damp proof course after cleaning the surface with brushes and finally with a piece of cloth lightly soaked in kerosene oil. | sqm |  | 1 | 100 | 0.23 |  | 23
[8 empty] | say | 23
14 | 4.17 | Making plinth protection 50mm thick of cement concrete 1:3:6 ( 1 cement : 3 coarse sand : 6 graded stone aggregate 20 mm nominal size) over 75 mm thick bed of dry brick ballast 40 mm nominal size, well rammed and consolidated and grouted with fine sand, including finishing the top smooth. | sqm |  | 1 | 90 | 0.75 |  | 67.5
[8 empty] | say | 67.5
15 | 5.9 | Centring and shuttering including strutting propping etc. and removal of form for :
A | 5.9.1 | Foundations, footings, bases of columns etc. for mass concrete. | Sq.m.
|  | Footing pedestal |  | 32 | 2 | 2 | 4 | 0.6 | 307.2
[8 empty] | Total | 307.2
[8 empty] | say | 307.2
B | 5.9.2 | Walls (any thickness) including attached pilasters, buttresses, plinth & string courses etc. U.G.W.T. | Sq.m. | 4 | 3 | 2.6 |  |  | 31.2
|  |  |  | 4 | 6 | 2.6 |  |  | 62.4
[8 empty] | Total | 93.6
[8 empty] | say | 93.6
C | 5.9.3 | Suspended floors, roofs, landings, balconies and access platform | Sq.m.
FF slab + Roof Slab
|  | each unit area |  | 4 |  |  |  | 117.93 | 471.72
|  | Stair foyer | Sq.m. | 4 | 1 | 3.1 | 2.93 |  | 36.332
|  | Landing | Sq.m. | 4 | 1 | 2.93 | 1.4 |  | 16.408
|  |  | Sq.m. | 1 | 1 |  |  |  | 0
|  | Stair cabin | Sq.m. | 1 | 1 | 3.1 | 7.32 |  | 22.692
[8 empty] | Total | 547.152
[8 empty] | say | 547.152
D) | 5.9.5 | Lintels, beams, plinth beams, girders, bressumers & cantilevers | Sq.m.
PLINTH BEAM
|  |  | Sq.m. |  | 3 | 27.38 |  | 0.93 | 76.3902
|  |  | Sq.m. |  | 6 | 3.7 |  | 0.93 | 20.646
|  |  | Sq.m. |  | 2 | 11.26 |  | 0.93 | 20.9436
|  |  | Sq.m. |  | 2 | 10.66 |  | 0.93 | 19.8276
|  |  | Sq.m. |  | 2 | 4.43 |  | 0.93 | 8.2398
|  |  | Sq.m. |  | 2 | 3.83 |  | 0.93 | 7.1238
|  |  | Sq.m. |  | 2 | 1.2 |  | 0.93 | 2.232
|  |  | Sq.m. |  | 2 | 8.52 |  | 0.93 | 15.8472
|  |  | Sq.m. |  |  |  |  | 0.93 | 0
|  |  | Sq.m. |  | 3 | 26 |  | 0.93 | 72.54
|  |  | Sq.m. |  | 6 | 3.7 |  | 0.93 | 20.646
|  |  | Sq.m. |  | 2 | 11.26 |  | 0.93 | 20.9436
|  |  | Sq.m. |  | 2 | 10.66 |  | 0.93 | 19.8276
|  |  | Sq.m. |  | 2 | 4.43 |  | 0.93 | 8.2398
|  |  | Sq.m. |  | 2 | 3.83 |  | 0.93 | 7.1238
|  |  | Sq.m. |  | 2 | 1.2 |  | 0.93 | 2.232
|  |  | Sq.m. |  | 2 | 8.52 |  | 0.93 | 15.8472
Gr.Slab lvl
|  |  | Sq.m. |  | 3 | 27.38 |  | 0.93 | 76.3902
|  |  | Sq.m. |  | 6 | 3.7 |  | 0.93 | 20.646
|  |  | Sq.m. |  | 2 | 11.26 |  | 0.93 | 20.9436
|  |  | Sq.m. |  | 2 | 10.66 |  | 0.93 | 19.8276
|  |  | Sq.m. |  | 2 | 4.43 |  | 0.93 | 8.2398
|  |  | Sq.m. |  | 2 | 3.83 |  | 0.93 | 7.1238
|  |  | Sq.m. |  | 2 | 1.2 |  | 0.93 | 2.232
|  |  | Sq.m. |  | 2 | 8.52 |  | 0.93 | 15.8472
|  |  | Sq.m. |  |  |  |  | 0.93 | 0
|  |  | Sq.m. |  | 3 | 26 |  | 0.93 | 72.54
|  |  | Sq.m. |  | 6 | 3.7 |  | 0.93 | 20.646
|  |  | Sq.m. |  | 2 | 11.26 |  | 0.93 | 20.9436
|  |  | Sq.m. |  | 2 | 10.66 |  | 0.93 | 19.8276
|  |  | Sq.m. |  | 4 | 4.43 |  | 0.93 | 16.4796
|  |  | Sq.m. |  | 2 | 3.83 |  | 0.93 | 7.1238
|  |  | Sq.m. |  | 4 | 1.2 |  | 0.93 | 4.464
|  |  | Sq.m. |  | 2 | 8.52 |  | 0.93 | 15.8472
First Floor slab
|  |  | Sq.m. |  | 3 | 27.37 |  | 0.93 | 76.3623
|  |  | Sq.m. |  | 6 | 3.7 |  | 0.93 | 20.646
|  |  | Sq.m. |  | 2 | 11.26 |  | 0.93 | 20.9436
|  |  | Sq.m. |  | 2 | 10.66 |  | 0.93 | 19.8276
|  |  | Sq.m. |  | 4 | 4.43 |  | 0.93 | 16.4796
|  |  | Sq.m. |  | 2 | 3.83 |  | 0.93 | 7.1238
|  |  | Sq.m. |  | 2 | 1.2 |  | 0.93 | 2.232
|  |  | Sq.m. |  | 2 | 8.52 |  | 0.93 | 15.8472
|  |  | Sq.m. |  |  |  |  | 0.93 | 0
|  |  | Sq.m. |  | 3 | 26 |  | 0.93 | 72.54
|  |  | Sq.m. |  | 6 | 3.7 |  | 0.93 | 20.646
|  |  | Sq.m. |  | 2 | 11.26 |  | 0.93 | 20.9436
|  |  | Sq.m. |  | 2 | 10.66 |  | 0.93 | 19.8276
|  |  | Sq.m. |  | 4 | 4.43 |  | 0.93 | 16.4796
|  |  | Sq.m. |  | 2 | 3.83 |  | 0.93 | 7.1238
|  |  | Sq.m. |  | 4 | 1.2 |  | 0.93 | 4.464
|  |  | Sq.m. |  | 2 | 8.52 |  | 0.93 | 15.8472
Second Floor slab
|  |  | Sq.m. |  | 3 | 27.37 |  | 0.93 | 76.3623
|  |  | Sq.m. |  | 6 | 3.7 |  | 0.93 | 20.646
|  |  | Sq.m. |  | 2 | 11.26 |  | 0.93 | 20.9436
|  |  | Sq.m. |  | 2 | 10.66 |  | 0.93 | 19.8276
|  |  | Sq.m. |  | 4 | 4.43 |  | 0.93 | 16.4796
|  |  | Sq.m. |  | 2 | 3.83 |  | 0.93 | 7.1238
|  |  | Sq.m. |  | 4 | 1.2 |  | 0.93 | 4.464
|  |  | Sq.m. |  | 2 | 8.52 |  | 0.93 | 15.8472
|  |  | Sq.m. |  |  |  |  | 0.93 | 0
|  |  | Sq.m. |  | 3 | 26 |  | 0.93 | 72.54
|  |  | Sq.m. |  | 6 | 3.7 |  | 0.93 | 20.646
|  |  | Sq.m. |  | 2 | 11.26 |  | 0.93 | 20.9436
|  |  | Sq.m. |  | 2 | 10.66 |  | 0.93 | 19.8276
|  |  | Sq.m. |  | 2 | 4.43 |  | 0.93 | 8.2398
|  |  | Sq.m. |  | 2 | 3.83 |  | 0.93 | 7.1238
|  |  | Sq.m. |  | 4 | 1.2 |  | 0.93 | 4.464
|  |  | Sq.m. |  | 2 | 8.52 |  | 0.93 | 15.8472
|  | Roof slab level beam | Sq.m. |  | 1 | 7.32 |  | 0.93 | 6.8076
|  |  | Sq.m. |  | 2 | 3.06 |  | 0.93 | 5.6916
[8 empty] | Total | 1408.9314
[8 empty] | say | 1408.9314
E | 5.9.6 | Columns, pillars, piers abutments posts & struts
|  | RCC Columns upto plinth level | Sq.m. |  | 32 | 2.5 |  | 1.66 | 132.8
|  | Plinth to gf slab Column | Sq.m. |  | 32 | 3.15 |  | 1.66 | 167.328
|  | first floor to second floor | Sq.m. |  | 32 | 3.15 |  | 1.66 | 167.328
|  | second floor to terrace | Sq.m. |  | 32 | 3.15 |  | 1.66 | 167.328
|  | stair cabin | Sq.m. |  | 4 | 3.15 |  | 1.66 | 20.916
[8 empty] | Total | 522.9
[8 empty] | say | 522.9
F) | 5.9.7 | Stairs (excluding landings) except spiral staircases.
|  | Staircase Waiste slab- HP TO First Floor | Sq.m. |  | 2 | 3.155 | 1.5 |  | 9.465
|  | First floor to second floor | Sq.m. |  | 2 | 3.15 | 1.5 |  | 9.45
|  | second floor to terrace | Sq.m. |  | 2 | 3.15 | 1.5 |  | 9.45
[8 empty] | Total | 28.365
[8 empty] | say | 28.365
G) | 5.9.13 | Vertical and horizontal fins individually or forming box louvers,bands,facias,and eaves boards. | Sqm
|  | Drawing room balcony pardi | Sqm |  | 1 | 6.08 | 1.43 |  | 8.6944
|  |  | Sqm |  | 1 | 6.08 | 1.43 |  | 8.6944
|  |  | Sqm |  | 1 | 6.08 | 1.43 |  | 8.6944
|  |  | Sqm |  | 1 | 6.08 | 1.43 |  | 8.6944
[5 empty] | 8 | 7 | 1.05 |  | 58.8
[8 empty] | Total | 93.5776
[8 empty] | say | 93.5776
H | 5.9.15 | Small lintels not exceeding 1.5m clear span, moulding as in cornices, window sills, string courses, bands, copings, bed plates, anchor blocks and the like | Sq.m.
|  | Lintel beams over internal doors | Sq.m. | 42 | 1 | 1 |  | 0.415 | 17.43
[8 empty] | say | 17.43
I | 5.9.19 | Weather shade, chajjas, corbels etc. including edges. | Sq.m.
|  | Window Chajja | Sq.m. | 12 |  | 2 | 0.6 |  | 14.4
|  | edge of chajja |  | 12 | 2 | 0.1 |  |  | 2.4
|  |  |  | 16 | 0.6 | 0.1 |  |  | 0.96
|  | Weathershade chajjas | Sq.m. | 8 | 1 | 1.3 | 0.6 |  | 6.24
|  | Edge of chajja in RFT |  | 8 | 1 | 1.3 |  |  | 10.4
[8 empty] | Total | 34.4
[8 empty] | say | 34.4
16 | 5.11 | Extra for additional height in centring &, shuttering where ever required with adequate bracing, propping etc. including cost of de-shuttering and decentring at all levels over a height of 3.5 m for every additional height of 1m or part thereof (Plan area to be measured)
| 5.11.1 | Suspended floors, roofs, landings, beams and balconies (Plan area to be measured) | Sq.m. |  | 1 | 2.4 | 4.9 |  | 11.76
[8 empty] | say | 12
17 | NS21 | Steel Reinforcement for R.C.C. work including straightening, cutting, bending, placing in postion and binding all complete up to plinth level.
| NS21 | Thermo-Mechanically Treated bars | Kg.
|  | Footing |  | 30 | 110.592 |  |  | 3317.76
|  | Comlumn upto plinth lvl |  | 210 | 12.5856 |  |  | 2642.976
|  | Grad slab |  | 65 | 278.637 |  |  | 18111.405
|  | Plinth beam |  | 145 | 38.1822 |  |  | 5536.4168
|  | UGWT Bottom and top slab |  | 65 |  |  |  | 0
|  | UGWT wall |  | 65 |  |  |  | 0
|  | Total for Steel upto plinth lvl | KG |  |  |  |  | 29608.5578
[8 empty] | Total | 29608.5578
[8 empty] | say | 29608.5578
18 | NS22 | Steel Reinforcement for R.C.C. work including straightening, cutting, bending, placing in postion and binding all complete above plinth level.
| NS22 | Thermo-Mechanically Treated bars | Kg. | As per standard
Columns above plinth level upto Floor V
|  | Beam |  | 145 | 116.3858 |  |  | 16875.9338
|  | slab |  | 65 | 101.3338 |  |  | 6586.6964
|  | Columns above plinth level upto Floor V |  | 210 | 40.351 |  |  | 8473.7205
[8 empty] | Total | 31936.3506
[8 empty] | say | 31936.3506
19 | 5.30 | Add for plaster drip corse/groove in plastered surface or moulding to RCC projections. | Mtr.
|  | Window chajja |  | 1 | 1 | 5.26 |  |  | 5.26
|  | Weathershade chajjas |  | 4 | 1 | 3.205 |  |  | 12.82
|  |  |  | 4 | 1 | 4.045 |  |  | 16.18
|  |  |  | 4 | 1 | 2.55 |  |  | 10.2
|  |  |  | 4 | 1 | 2.4 |  |  | 9.6
|  |  |  | 2 | 1 | 3.83 |  |  | 7.66
|  |  |  | 8 | 1 | 2.28 |  |  | 18.24
|  | At mumty level |  | 1 | 1 | 3 |  |  | 3
[8 empty] | Total | 82.96
[8 empty] | say | 83
20 | 5.33 | Providing and laying in position machine batched and machine mixed design mix M-25 grade cement concrete for reinforced cement concrete work, using cement content as per approved design mix, including pumping of concrete to site of laying but excluding the cost of centering, shuttering, finishing and reinforcement, including admixtures in recommended proportions as per IS : 9103 to accelerate/ retard setting of concrete, improve workability without impairing strength and durability as per direction of the Engineer - in - charge.
(Note :- Cement content considered in this item is @ 330 kg/cum. Excess/less cement used as per design mix is payable/ recoverable separately).
| 5.33.1 | All works upto plinth level
|  | Footing | Cu.m |  | 32 | 2.4 | 2.4 | 0.6 | 110.592
110.592
[7 empty] | sub-total (A) |  | 110.592
|  | PLINTH BEAM | Cu.m |  | 3 | 27.37 | 0.23 | 0.45 | 8.4984
|  |  | Cu.m |  | 6 | 3.7 | 0.23 | 0.45 | 2.2977 |  | 22.2
|  |  | Cu.m |  | 2 | 11.26 | 0.23 | 0.45 | 2.3308 |  | 22.52
|  |  | Cu.m |  | 2 | 10.66 | 0.23 | 0.45 | 2.2066 |  | 21.32
|  |  | Cu.m |  | 2 | 4.43 | 0.23 | 0.45 | 0.91701 |  | 8.86
|  |  | Cu.m |  | 2 | 3.83 | 0.23 | 0.45 | 0.79281 |  | 7.66
|  |  | Cu.m |  | 4 | 1.2 | 0.23 | 0.45 | 0.4968 |  | 4.8
|  |  | Cu.m |  | 2 | 8.52 | 0.23 | 0.45 | 1.7636 |  | 17.04
|  |  | Cu.m |  |  |  | 0.23 | 0.45 | 0 |  | 0
|  |  | Cu.m |  | 3 | 26 | 0.23 | 0.45 | 8.073 |  | 78
|  |  | Cu.m |  | 6 | 3.7 | 0.23 | 0.45 | 2.2977 |  | 22.2
|  |  | Cu.m |  | 2 | 11.26 | 0.23 | 0.45 | 2.3308 |  | 22.52
|  |  | Cu.m |  | 2 | 10.66 | 0.23 | 0.45 | 2.2066 |  | 21.32
|  |  | Cu.m |  | 2 | 4.43 | 0.23 | 0.45 | 0.91701 |  | 8.86
|  |  | Cu.m |  | 2 | 3.83 | 0.23 | 0.45 | 0.79281 |  | 7.66
|  |  | Cu.m |  | 4 | 1.2 | 0.23 | 0.45 | 0.4968 |  | 4.8
|  |  | Cu.m |  | 2 | 8.52 | 0.23 | 0.45 | 1.7636 |  | 17.04
[7 empty] | Sub-total (B) |  | 38.1822
Floor Slab
|  | as per unit carpet area | [6 empty] | 276
|  | Stair foyer | Cu.m | 2 | 1 | 3.1 | 2.93 | 0.1 | 1.8166
|  | Landing | Cu.m | 2 | 1 | 2.93 | 1.4 | 0.1 | 0.8204
[7 empty] | Sub-total (C) |  | 278.637
0
RCC Columns upto plinth level
|  |  | Cu.m | 32 | 1 | 0.6 | 0.23 | 2.85 | 12.5856 |  | 2.9 | Depth
[7 empty] | Sub-Total (D) |  | 12.5856 |  | 0.15 | compact earth
[7 empty] | Total |  | 439.9968 |  | 0.15 | PCC
[7 empty] | Say |  | 439.9968 |  | 0.5 | Pedestal
0.8
b | 5.33.2 | All works above plinth level upto floor V level | [8 empty] | 2.1 | Depth
|  | GF slab level beam | [8 empty] | 0.75 | Plinth
|  |  | Cu.m |  | 3 | 27.37 | 0.23 | 0.45 | 8.4984 |  | 2.85
|  |  | Cu.m |  | 6 | 3.7 | 0.23 | 0.45 | 2.2977
|  |  | Cu.m |  | 2 | 11.26 | 0.23 | 0.45 | 2.3308
|  |  | Cu.m |  | 2 | 10.66 | 0.23 | 0.45 | 2.2066
|  |  | Cu.m |  | 2 | 4.5 | 0.23 | 0.45 | 0.9315
|  |  | Cu.m |  | 2 | 3.83 | 0.23 | 0.45 | 0.79281
|  |  | Cu.m |  | 4 | 1.2 | 0.23 | 0.45 | 0.4968
|  |  | Cu.m |  | 2 | 8.52 | 0.23 | 0.45 | 1.7636
|  |  | Cu.m |  |  |  |  | 0.45
|  |  | Cu.m |  | 3 | 27.37 | 0.23 | 0.45 | 8.4984
|  |  | Cu.m |  | 6 | 3.7 | 0.23 | 0.45 | 2.2977
|  |  | Cu.m |  | 2 | 11.26 | 0.23 | 0.45 | 2.3308
|  |  | Cu.m |  | 2 | 10.66 | 0.23 | 0.45 | 2.2066
|  |  | Cu.m |  | 2 | 4.43 | 0.23 | 0.45 | 0.91701
|  |  | Cu.m |  | 2 | 3.83 | 0.23 | 0.45 | 0.79281
|  |  | Cu.m |  | 4 | 1.2 | 0.23 | 0.45 | 0.4968
|  |  | Cu.m |  | 2 | 8.52 | 0.23 | 0.45 | 1.7636
|  | FF slab level beam | Cu.m |  | 3 | 25.4 | 0.23 | 0.45 | 7.8867
|  |  | Cu.m |  | 6 | 3.7 | 0.23 | 0.45 | 2.2977
|  |  | Cu.m |  | 2 | 11.26 | 0.23 | 0.45 | 2.3308
|  |  | Cu.m |  | 2 | 10.66 | 0.23 | 0.45 | 2.2066
|  |  | Cu.m |  | 2 | 4.5 | 0.23 | 0.45 | 0.9315
|  |  | Cu.m |  | 2 | 3.83 | 0.23 | 0.45 | 0.79281
|  |  | Cu.m |  | 2 | 1.2 | 0.23 | 0.45 | 0.2484
|  |  | Cu.m |  | 2 | 8.52 | 0.23 | 0.45 | 1.7636
|  |  | Cu.m |  |  |  |  | 0.45
|  |  | Cu.m |  | 3 | 27.37 | 0.23 | 0.45 | 8.4984
|  |  | Cu.m |  | 6 | 3.7 | 0.23 | 0.45 | 2.2977
|  |  | Cu.m |  | 2 | 11.26 | 0.23 | 0.45 | 2.3308
|  |  | Cu.m |  | 2 | 10.66 | 0.23 | 0.45 | 2.2066
|  |  | Cu.m |  | 2 | 4.5 | 0.23 | 0.45 | 0.9315
|  |  | Cu.m |  | 2 | 3.83 | 0.23 | 0.45 | 0.79281
|  |  | Cu.m |  | 2 | 1.2 | 0.23 | 0.45 | 0.2484
|  |  | Cu.m |  | 2 | 8.52 | 0.23 | 0.45 | 1.7636
|  | SF slab level beam | Cu.m |  | 3 | 25.4 | 0.23 | 0.45 | 7.8867
|  |  | Cu.m |  | 6 | 3.7 | 0.23 | 0.45 | 2.2977
|  |  | Cu.m |  | 2 | 11.26 | 0.23 | 0.45 | 2.3308
|  |  | Cu.m |  | 2 | 10.66 | 0.23 | 0.45 | 2.2066
|  |  | Cu.m |  | 2 | 4.5 | 0.23 | 0.45 | 0.9315
|  |  | Cu.m |  | 2 | 3.83 | 0.23 | 0.45 | 0.79281
|  |  | Cu.m |  | 4 | 1.2 | 0.23 | 0.45 | 0.4968
|  |  | Cu.m |  | 2 | 8.52 | 0.23 | 0.45 | 1.7636
|  |  | Cu.m |  |  |  |  | 0.45
|  |  | Cu.m |  | 3 | 27.37 | 0.23 | 0.45 | 8.4984
|  |  | Cu.m |  | 6 | 3.7 | 0.23 | 0.45 | 2.2977
|  |  | Cu.m |  | 2 | 11.26 | 0.23 | 0.45 | 2.3308
|  |  | Cu.m |  | 2 | 10.66 | 0.23 | 0.45 | 2.2066
|  |  | Cu.m |  | 2 | 4.5 | 0.23 | 0.45 | 0.9315
|  |  | Cu.m |  | 2 | 3.83 | 0.23 | 0.45 | 0.79281
|  |  | Cu.m |  | 4 | 1.2 | 0.23 | 0.45 | 0.4968
|  |  | Cu.m |  | 2 | 8.52 | 0.23 | 0.45 | 1.7636
0.45
|  | Roof slab level beam | Cu.m |  | 2 | 7.32 | 0.23 | 0.45 | 1.5152
|  |  | Cu.m |  | 2 | 3.36 | 0.23 | 0.45 | 0.69552
[7 empty] | Sub-Total (A) |  | 116.3858
GF Slab
|  |  | Cu.m |  | 6 |  | 0.12 | 117.93 | 84.9096
|  | Stair foyer | Cu.m | 2 | 1 | 3.1 | 2.93 | 0.12 | 2.1799
|  | Landing | Cu.m | 2 | 1 | 2.93 | 1.4 | 0.12 | 0.98448
|  | Stair foyer | Cu.m | 2 | 1 | 3.1 | 2.93 | 0.12 | 2.1799
|  | Landing | Cu.m | 2 | 1 | 2.93 | 1.4 | 0.12 | 0.98448
|  | Staircase Waiste slab | cu.m |  | 6 | 3.155 | 1.5 | 0.15 | 4.2592
|  | Stair cabin | cu.m |  | 1 | 3.18 | 7.32 | 0.15 | 3.4916
|  | Kitchen platform slab | cu.m | 4 | 1 | 3.6 | 0.6 | 0.075 | 0.648
|  | Kitchen loft | cu.m | 4 | 1 | 3.6 | 0.45 | 0.075 | 0.486
|  | Facia in canopy | cu.m | 1 | 1 | 2.4 | 0.1 | 0.3 | 0.072
|  | Lintel beams over internal doors | cu.m | 44 | 1 | 1.5 | 0.115 | 0.15 | 1.1385
[7 empty] | Sub-Total (B) |  | 101.3338
|  | RCC columns From Plinth level to Second Floor level | cu.m | 22 | 0.6 | 0.3 | 3.15 | 3 | 37.422
|  | RCC in Columns above roof slab upto parapet level | cu.m |  | 12 | 0.23 | 0.45 | 1.05 | 1.3041
|  | RCC columns from roof level to mumty parapet level | cu.m |  | 4 | 0.23 | 0.45 | 3.925 | 1.625
[7 empty] | Sub-Total © |  | 40.351
|  | chajja |  | 12 | 1.5 | 0.6 | 0.125 |  | 1.35
|  |  |  | 12 | 0.9 | 0.6 | 0.125 |  | 0.81
|  | Total for chajja | [6 empty] | 2.16
[7 empty] | Total |  | 260.2306
[7 empty] | Say |  | 260.2306
21 | 5.35 | Add for using extra cement in the items of design mix over and above the specified cement content therein. | quintal
|  | Upto plinth level | quintal |  | 439.9968 | @.50 qtl/cu.m. |  |  | 219.9984
|  | Above plinth level | quintal |  | 260.2306 | @.50 qtl/cu.m. |  |  | 130.1153
[8 empty] | Total | 350.1137
[8 empty] | say | 350.1137
22 | 6.1 | Brick work with common burnt clay F .P .S. (non modular) bricks of class designation 7.5 in foundation and plinth in:
| 6.1.2 | Cement mortar 1:6 (1 cement : 6 coarse sand)
|  | For surface drain | Cu.m. |  | 2 | 70 | 0.23 | 0.3 | 9.66
|  | Below plinth beam | Cu.m. |  | 1 | 80 | 0.23 | 1 | 18.4
[8 empty] | Total | 28.06
[8 empty] | say | 28.06
23 | 6.4 | Brick work with common burnt clay F.P.S. (non modular) bricks of class designation 7.5 in superstructure above plinth level up to floor V level in all shapes and sizes in
| 6.4.2 | Cement mortar 1:6 (1 cement : 6 coarse sand) | Cu.m | 3 | 100 | 0.23 | 3 |  | 207
|  | Less winvow |  | 3 | 30 |  |  |  | -90
117
24 | 6.13 | Half brick masonry with common burnt clay F .P .S. (non modular) bricks of class designation 7.5 in superstructure above plinth level up to floor V level.
| 6.13.2 | Cement mortar 1:4 (1 cement :4 coarse sand)
|  | First Floor | 2 | x | 9 | x | 2.55 | = | 45.9
|  |  | 2 | x | 4.5 | x | 2.55 | = | 22.95
|  |  | 2 | x | 8.63 | x | 2.55 | = | 44.013
|  |  | 2 | x | 3.5 | x | 2.55 | = | 17.85
|  |  | -12 | x | 0.9 | x | 2.1 | = | -22.68
|  | Second Floor | 2 | x | 9 | x | 2.55 | = | 45.9
|  |  | 2 | x | 3.7 | x | 2.55 | = | 18.87
|  |  | 2 | x | 8.63 | x | 2.55 | = | 44.013
|  |  | 2 | x | 3.43 | x | 2.55 | = | 17.493
|  |  | -12 | x | 0.9 | x | 2.1 | = | -22.68
|  |  | 2 | x | 4.5 | x | 2.55 | = | 22.95
|  | cabin | 2 | x | 7.32 | x | 2.4 | = | 35.136
|  |  | 2 | x | 3.15 | x | 1.5 | = | 9.45
[8 empty] | Total | 279.165
[8 empty] | say | 279.165
25 | 6.15 | Extra for providing and placing in position 2 Nos., 6mm dia M.S. bars at every third course of half brick masonry. | Sq.m. |  | Qty same as half brick work |  |  |  | 279.165
26.1 | 23.5 | Supplying, filling, spreading & leveling stone boulders of size range 5 cm to 20 cm, in recharge pit, in the required thickness, for all leads & lifts, all complete as per direction of Engineer-in-charge
|  | #REF! | CU.M. | 32 | 2.5 | 2.5 | 0.3 |  | 77.2
26.2 | 23.7 | Supplying, filling, spreading & leveling coarse sand of size range 1.5 mm to 2 mm in recharge pit, in required thickness over gravel layer, for all leads & lifts, all complete as per direction of Engineer -incharge
|  |  | CU.M. | 32 | 2.5 | 2.5 | 0.3 | 0.2 | 12
27 | 8.2 | Providing and fixing 18 mm thick gang saw cut, mirror polished, premoulded and prepolished, machine cut for kitchen platforms, vanity counters, window sills, facias and similar locations of required size of approved shade, colour and texture laid over 20 mm thick base cement mortar 1:4 (1 cement : 4 coarse sand) with joints treated with white cement, mixed with matching pigment, epoxy touch ups, including rubbing curing, moulding and polishing to edges to give high gloss finish etc. complete at all levels.
A) | 8.2.1 | Rajnagar plain White marble/Udaipur green marble/Zebra black marble
(i) | 8.2.1.1 | Area of slab upto 0.50 sqm | Sq.m. | 1 | 10 | 0.5 |  |  | 5
[8 empty] | say | 5
(ii) | 8.2.1.2 | Area of slab over 0.50 sqm | Sq.m.
|  | Kitchen Shelf | Sq.m. | 1 | 4 | 2.5 | 0.45 |  | 4.5
|  | Wash | Sq.m. | 1 | 4 | 1.2 | 0.45 |  | 2.16
[8 empty] | Total | 6.66
B) | 8.2.2 | Granite of any colour and shade
(i) | 8.2.2.1 | Area of slab upto 0.50 sqm | Sq.m. | 8 | 1.5 | 0.23 |  |  | 2.76
|  | Windpw sill |  | 12 | 0.9 | 0.23 |  |  | 2.484
|  |  |  | 12 | 0.6 | 0.23 |  |  | 1.656
|  |  |  | 8 | 1.2 | 0.23 |  |  | 2.208
|  |  |  | 4 | 3.6 | 0.15 |  |  | 2.16
[8 empty] | say | 11.268
(ii) | 8.2.2.2 | Area of slab over 0.50 sqm Kitchen platform | Sq.m. | 4 | 1 | 3.6 | 0.75 |  | 10.8
[8 empty] | say | 10.8
28 | 8.4 | Extra for fixing marble /granite stone, over and above corresponding basic,item, in facia and drops of width upto 150 mm with epoxy resin based adhesive, including cleaning etc. complete. | Metre | 4 | 1 | 3.6 |  |  | 14.4
29 | 8.5 | Extra for providing opening of required size & shape for wash basin/ kitchen sink in kitchen platform, vanity counter and similar location in marble/Granite/stone work, including necessary holes for pillar taps etc. including moulding, rubbing and polishing of cut edges etc. complete. | Each | 8 | 1 | 1 |  |  | 8
30
31
32 | 9.134.1.2.1 | Providing and fixing wire gauge shutters using stainless steel grade 304 wire gauge with wire of dia 0.5 mm and average width of aperture 1.4 mm in both directions for doors, windows and clerestory windows with necessary screws ::
| 9.134.1.2.1 | 30 mm thick shutters
|  | Main door | sqm | 4 | 1 | 1.05 |  | 2.1 | 8.82
[8 empty] | Total | 8.82
[8 empty] | say | 8.82
33 | 9.46 | Providning and fixing curtain rods of 1.25 mm thick chromium plated brass plate,with two chromium plated brass brackets fixed with C.P. brass screws and wooden plugs etc, wherever necessary complete:
| 9.46.3 | 25 mm dia. | metre
|  | For Windows |  | 4 | 8 | 1.5 |  |  | 48
[8 empty] | Total | 48
[8 empty] | say | 48
34 | 9.48 | Providing and fixing M.S. grills of required pattern in frames of windows etc. with M.S. flats, square or round bars etc. including priming coat with approved steel primer all complete.
| 9.48.2 | Fixed to openings/wooden frames with rawl plugs & screws etc.
|  | Balcony railing 49.5x49.5x3.6 mm living room | Kgs. | 4 | 6.08 |  | 18 kg per meter |  | 437.76 |  |  | 25mm pipe | 2.41 kg per meter | 3 | 7.23
|  | bed | Kgs. | 4 | 7.8 |  | 18 kg per meter |  | 561.6 |  |  | verticalsupport
|  | bed | Kgs. | 4 | 8.6 |  | 18 kg per meter |  | 619.2 |  |  | 40mm pipe | 3.56 kg per meter | 1 | 3.36
|  | @ 15kg/sq.m. of window area | Kg |  | 113.778 |  | @15 kg/m. |  | 1706.67
[8 empty] | Total | 3325.23
35 | 9.119 | Providing and fixing factory made P.V.C. door frame of size 50x47 mm with a wall thickness of 5 mm, made out of extruded 5mm rigid PVC foam sheet, mitred at corners and joined with 2 Nos of 150 mm long brackets of 15x15 mm M.S. square tube, the vertical door frame profiles to be reinforced with 19x19 mm M.S. square tube of 19 gauge, EPDM rubber gasket weather seal to be provided through out the frame. The door frame to be fixed to the wall using M.S. screws of 65/100 mm size, complete as per manufacturer’s specification and direction of Engineer-in-Charge. | metre
|  | Toilets D3 | metre | 4 | 3 | 4.95 |  |  | 59.4
[8 empty] | say | 59.4
36 | 9.124 | Providing and fixing factory made 30 mm thick door shutter made of solid PVC foam profile. The styles & rails shall be of size 75 mm x 30 mm having wall thickness 5 mm. The styles, top & bottom rails shall have one side wall thickness of 15 mm integrally extruded on the hinge side of the profile for better screw holding power. The styles and rails shall be reinforced with M.S. tubes of size 33 mm x 17 mmx 1 mm, painted with primer , all four corners of reinforcement to be welded or sealed. Solid PVC extruded bidding (push fit type) will be set inside the styles and the rails with a cavity, to receive single piece extruded 5 mm PVC sheet as panel. The styles and rails will be mitred cut and joint with the help of PVC solvent cement & self driven self tapping screws. Single piece extruded solid PVC lock rail of size 100 mm x 30 mm with wall thickness 5 mm & 15 mm integrally extruded in the middle of the lock rail & fixed with styles with the help of PVC solvent cement & self driven self tapping screws of size 100 mm x 8 mm complete as per manufacturer's specifications and direction of Engineer-in-charge.
| 9.124.2 | Decorative finish (both side wood grained finish) | sqm
|  | Toilets D3 | sqm | 4 | 1 | 2.1 | 0.75 |  | 6.3
[8 empty] | say | 6.3
37 | 9.20 | Providing and fixing ISI marked flush door shutters conforming to IS : 2202 (Part I) decorative type, core of block board construction with frame of 1st class hard wood and well matched teak 3 ply veneering with vertical grains or cross bands and face ven
| 9.20.1 | 35 mm thick including ISI marked Stainless Steel butt hinges with necessary screws
|  | D2 | Sq.m | 4 | 6 | 0.9 |  | 2.1 | 45.36
|  | D1 (mumty door) | Sq.m | 1 | 1 | 0.9 |  | 2.1 | 1.89
[8 empty] | Total | 47.25
[8 empty] | say | 47.25
| 9.22 | Extra for Providing and fixing flush doors with decorative veneering instead of non decorative ISI marked flush door shutters conforming to IS: 2202 (Part I) | SqM | 4 | 3 | 0.9 |  | 2.1 | 22.68
| 9.22.1 | On one side only |  | 1 | 1 | 0.9 |  | 2.1 | 1.89
24.57
38 | 10.18 | Providing and fixing circular/ Hexagonal cast iron or M.S. sheet box for ceiling fan clamp, of internal dia 140 mm, 73 mm height, top lid of 1.5 mm thick M.S. sheet with its top surface hacked for proper bonding, top lid shall be screwed into the cast iron/ M.S. sheet box by means of 3.3 mm dia round headed screws, one lock at the corners. Clamp shall be made of 12 mm dia M.S. bar bent to shape as per standard drawing. | Each | 4 | 7 | 1 |  |  | 28
39 | 10.28 | Providing and fixing stainless steel ( Grade 304) railing made of Hollow tubes, channels, plates etc., including welding, grinding, buffing, polishing and making curvature (wherever required) and fitting the same with necessary stainless steel nuts and bolts complete, i/c fixing the railing with necessary accessories & stainless steel dash fasteners , stainless steel bolts etc., of required size, on the top of the floor or the side of waist slab with suitable arrangement as per approval of Engineer-incharge, (for payment purpose only weight of stainless steel members shall be considered excluding fixing accessories such as nuts, bolts, fasteners etc.).
|  | Staircase railing 40 mm NB | Kgs. | 4 | 9.4 | 37.6 | 18 kg per meter |  | 676.8 |  |  | 40mm pipe | 3.56 kg per meter | 1 | 3.56
|  | Balcony railing 49.5x49.5x3.6 mm living room | Kgs. | 4 | 6.08 |  | 18 kg per meter |  | 0 |  |  | 25mm pipe | 2.41 kg per meter | 3 | 7.23
|  | bed | Kgs. | 4 | 7.8 |  | 18 kg per meter |  | 0 |  |  | verticalsupport
|  | bed | Kgs. | 4 | 8.6 |  | 18 kg per meter |  | 0 |  |  | 40mm pipe | 3.56 kg per meter | 1 | 3.36
[8 empty] | Total | 676.8 | [5 empty] | 14.15
[8 empty] | say | 676.8
40 | 11.23.5 | Marble stone flooring with 18 mm thick marble stone, as per sample of marble approved by Engineer-in-charge, over 20 mm (average) thick base of cement mortar 1:4 (1 cement : 4 coarse sand) laid and jointed with grey cement slurry, including rubbing and polishing complete with :
| 11.23.5 | Udaipur green marble | sqm
|  | In treads |  | 1 | 54 | 1.5 | 0.3 |  | 24.3
|  | In risers |  | 1 | 54 | 1.5 |  | 0.175 | 14.175
|  | In landings |  | 1 | 6 | 2.4 | 1.2 |  | 17.28
|  |  |  | 1 | 2 | 2.4 | 1.7 |  | 8.16
|  | Entrance |  | 1 | 1 | 2.4 | 1.43 |  | 3.432
|  |  |  | 1 | 1 | 2.5 | 1.2 |  | 3
[8 empty] | Total | 70.347
[8 empty] | say | 70.347
41 | 11.24 | Extra for pre finished nosing to treads of steps of marble stone. | metre | 1 | 54 | 1.5 |  |  | 81
42 | 11.25 | Extra for marble stone flooring in treads of steps and risers using single length up to 2.00 metre . Main entry | sqm | 5 | 3 | 0.45 |  |  | 6.75
[8 empty] | Total | 6.75
say
43 | 8.31 | Providing and Fixing 1st quality ceramic glazed wall tiles conforming to IS 15622(thickness to bespecified by the manufacturer) of approved make in all colours, shades except burgundy, bottle-green, black of any size as approved by the Engineer-in-charge in skirting, risers of steps and dados over 12 mm thick bed of Cement mortar 1:3 (1 Cement:3 Coarse Sand) and jointing with grey cement slurry @ 3.3 kg per sq m including pointing in white cement mixed with pigment of matching shade complete. | Sq.m.
|  | In dado of toilet | Sq.m. | 4 | 1 | 6.45 |  | 2.1 | 54.18
|  |  | Sq.m. | 4 | 2 | 5.85 |  | 2.1 | 98.28
|  | In dado above kitchen platform toilet | Sq.m. | 4 | 1 | 4.8 |  | 2.1 | 40.32
[8 empty] | Total | 192.78
[8 empty] | say | 192.78
44 | 11.39 | Providing and laying rectified Glazed Ceramic floor tiles of size 300x300 mm or more (thickness to be specified by the manufacturer), of 1st quality conforming to IS : 15622, of approved make, in all colours, shades, except White, Ivory, Grey, Fume Red Brown, laid on 20 mm thick Cement Mortar 1:4 (1 Cement : 4 Coarse sand), including pointing the joints with white cement and matching pigments etc., complete. | Sqm
|  | In toilet | Sq.m. | 4 |  | 2.1 | 1.5 |  | 12.6
|  |  |  | 4 |  | 2.6 | 1.5 |  | 15.6
|  | WASH |  | 4 |  | 1.95 | 1.68 |  | 13.104
[8 empty] | Total | 41.304
[8 empty] | say | 41.304
45 | 11.41 | Providing and laying vitrified floor tiles in different sizes(thickness to be specified by the manufacturer) with water absorption less than 0.08% and conforming to IS:15622 of approved make in all colours and shades,laid on 20 mm thick cement mortar 1:4(1 cement: 4 coarse sand) including grouting the joints with white cement and matching pigments etc. complete.
(A) | 11.41.2 | Size of tile 600 X 600 mm | Sq.m.
|  |  | 4 |  |  |  |  | 105 | 420
[8 empty] | Total | 420
[8 empty] | say | 420
46 | 11.48 | Grouting the joints of flooring tiles having joints of 3 mm width, using epoxy grout mix of 0.70 kg of organic coated filler of desired shade (0.10 kg of hardener and 0.20 kg of resin per kg), including filling /grouting and finishing complete as per direction of Engineer-in-charge.
| 11.48.2 | Size of Tile 600x600 mm | sqm |  | Qty same as that of flooring |  |  |  | 420
47 | 11.50 | Deduct for not grouting the joints with white cement and matching pigmenin the items of fixing of vitrified tiles. | Sqm |  | Qty same as that of flooring |  |  |  | 420
48 | 12.22 | Making khurras 45 x 45 cm with average minimum thickness of 5cm cement concrete 1:2:4 (1 cement : 2 coarse sand: 4 graded stone aggregate of 20 mm nominal size) over PVC sheet 1mx1mx400 micron, finished with 12 mm cement plaster 1:3 (1 cement : 3 coarse sand) and a coat of neat cement rounding the edges and making and finishing the outlet complete. | Each |  | 1 | 8 |  |  | 8
49 | 12.41 | Providing and fixing on wall face unplasticised -Rigid PVC rain water pipes conforming to IS: 13592 Type A including jointing with seal ring conforming to IS: 5382 leaving 10 mm gap for thermal expansion.
| ( i ) | Single socketed pipes
| 12.41.2 | 110 mm diameter | metre |  | 8 | 10 |  |  | 80
metre
[8 empty] | Total | 80
[8 empty] | SAY | 80
50 | 12.42 | Providing and fixing on wall face unplasticised - PVC moulded fittings/accessories for unplasticised - Rigid PVC rain water pipes conforming to IS: 13592 Type A including jointing with seal ring conforming to IS : 5382 leaving 10 mm gap for thermal expansion.
A) | 12.42.1 | Coupler
| 12.42.1.2 | 110 mm | Each |  | 1 | 20 |  |  | 20
B) | 12.42.3 | Single Tee with door
| 12.42.3.2 | 110 X 110 X 110 mm | Each |  | 1 | 20 |  |  | 20
C) | 12.42.5 | Bend 87.5
| 12.42.5.2 | 110 mm bend | Each |  | 1 | 20 |  |  | 20
D) | 12.42.6 | Shoe (Plain)
| 12.42.6.2 | 110 mm shoe | Each |  | 1 | 10 |  |  | 10
51 | 12.43 | Providing and fixing unplasticised -PVC pipe clips of approved design to unplasticised -PVC rain water pipes by means of 50x50x50mm hard wood plugs, screwed with M.S. screws of required length including cutting brick work and fixing in cement mortar 1:4 (1 cement : 4 coarse sand) and making good the wall etc. complete.
| 12.43.2 | 110 mm | Each |  | 5 | 20 |  |  | 100
52 | 12.44 | Providing and fixing to the inlet mouth of rain water pipe cast iron grating 15 cm diametre and weighing not less than 440 grams. | Each |  | 1 | 8 |  |  | 8
53 | 18.58 | Providing and fixing PTMT grating of approved quality and colour.
|  | Rectangular type with openable circular lid 18.58.2.1 150 mm nominal size square 100 mm diameter of the inner hinged round grating | Each |  | 1 | 8 |  |  | 8
54 | 13.4 | 12 mm cement plaster of mix : slab | [7 empty] | 6 MM
| 13.4.2 | 1:6 (1 cement : 6 coarse sand). | Sq.m.
|  | Each unit | 4 |  |  |  |  | 117.93 | 471.72
|  | HP Slab | [6 empty] | 276
|  | Stair cabin slab | 1 | 3.15 | 6.5 |  |  |  | 20.475
|  | Stair bottom | 6 | 3.15 | 1.5 |  |  |  | 28.35
|  | Stair side | 6 | 3.15 | 0.3 |  |  |  | 5.67
[8 empty] | say | 802.215
55 | 13.5 | 15 mm cement plaster on rough side of single or half brick masonry wall of mix :
| 13.5.2 | 1:6 ( 1 cement : 6 coarse sand) | Sqm.
|  | Hollow plinth Column | 32 | 1.8 |  | 3.15 |  |  | 181.44
|  | stair wall | 2 | 6.32 |  | 3.15 |  |  | 39.816
|  |  | 2 | 3.15 |  | 1.15 |  |  | 7.245
First Floor
Bedroom 1 (2 nos)
|  | long wall | 2 | 4.5 |  |  | 3 |  | 27
deduction
|  | window | -1 | 1.2 |  |  | 1.5 |  | -1.8
|  | door | -2 | 0.9 |  |  | 2.1 |  | -3.78
|  | short wall | 2 |  |  | 3.6 | 3 |  | 21.6
deduction
|  | window | -1 | 0.9 |  |  | 1.5 |  | -1.35
Bedroom 2 (2 nos)
|  | long wall | 2 | 4.6 |  |  | 3 |  | 27.6
deduction
|  | window | -1 | 1.2 |  |  | 1.5 |  | -1.8
|  | door | -2 | 0.9 |  |  | 2.1 |  | -3.78
|  | short wall | 2 |  |  | 3.3 | 3 |  | 19.8
deduction
|  | window | -1 | 0.7 |  |  | 1.5 |  | -1.05
Kitchen(2 nos)
|  | long wall | 2 | 3.6 |  |  | 3 |  | 21.6
deduction
|  | window | -1 | 1.5 |  |  | 1.5 |  | -2.25
|  | door | -1 | 0.9 |  |  | 2.1 |  | -1.89
|  | short wall | 2 |  |  | 3 | 3 |  | 18
deduction
|  | door | -1 | 0.7 |  |  | 2.1 |  | -1.47
Drawing room(2 nos)
|  | long wall | 2 | 6.68 |  |  | 3 |  | 40.08
deduction
|  | opening | -1 | 0.9 |  |  | 3 |  | -2.7
|  | window | -1 | 1.5 |  |  | 1.5 |  | -2.25
|  | door | -1 | 2.4 |  |  | 2.1 |  | -5.04
|  | door | -1 | 0.9 |  |  | 2.1 |  | -1.89
|  | short wall | 2 |  |  | 4.91 | 3 |  | 29.46
deduction
|  | door | -1 | 0.75 |  |  | 2.1 |  | -1.575
Foyer(2 nos)
|  | long wall | 2 | 1.5 |  |  | 3 |  | 9
deduction
|  | window | -1 | 1 |  |  | 1.5 |  | -1.5
|  | opening | -1 | 0.9 |  |  | 3 |  | -2.7
|  | short wall | 2 | 1.4 |  |  | 3 |  | 8.4
deduction
|  | door | -1 | 1 |  |  | 2.1 |  | -2.1
|  | Toilet plaster | [6 empty] | 152.46
336.075
|  | Second Floor | [6 empty] | 336.075
|  | Cabin | [6 empty] | 43.4
|  | Parapet plaster | 1 | 83 | 83 | 1.25 | 103.75 |  | 103.75
[8 empty] | say | 1047.801
56 | 13.9 | Cement plaster 1:3 ( 1cement : 3 coarse sand) finished with a floating coat of neat cement :
| 13.9.1 | 12 mm cement plaster | Sqm. | LS |  |  |  |  | 20
57 | 13.11 | 18 mm cement plaster in two coats under layer 12 mm thick cement plaster 1:5 (1 Cement : 5 Coarse sand) finished with top layer 6 mm thick cement plaster 1:6 (1 Cement : 6 Fine sand) | Sq.m.
Hollow plinth
|  | Outer perimiter |  | 3 | 98 | 3.5 |  |  | 1029
|  | Less window |  | -3 | 56.68 |  |  |  | -170.04
|  | Less balcony gaps |  | -2 | 6.6 | 1.5 |  |  | -19.8
|  |  |  | -2 | 5.8 | 1.5 |  |  | -17.4
|  |  |  | -2 | 6.08 | 1.5 |  |  | -18.24
[8 empty] | Total | 803.52
[8 empty] | say | 803.52
58 | 13.24 | Extra for plastering done on moulding cornices or architraves including neat finish to line and level:
| 13.24.1 | In two coats | Sq.m. |  | LS |  |  |  | 20
59 | 13.80 | Providing and applying white cement based putty of average thickness 1 mm, of approved brand and manufacturer, over the plastered wall surface to prepare the surface even and smooth complete | Sqm |  | Qty same as internal plaster including ceiling except staircase, stilt area |  |  |  | 1047.801 | INCLUDING STAIR
[8 empty] | say | 1047.801
61 | 13.47 | Finishing walls with Premium Acrylic Smooth exterior paint with Silicone additives of required shade:
| 13.47.1 | New work (Two or more coats applied @ 1.43 ltr/10 sqm over and including priming coat of exterior primer applied @ 2.20 kg/10 sqm) | Sq.m. | [5 empty] | 803.52 | FULL
[8 empty] | say | 803.52
62 | 13.83 | Wall painting with premium acrylic emulsion paint of interior grade, having VOC (Volatile Organic Compound) content less than 50 grams/litre of approved brand and manufacture, including applying additional coats wherever required to achieve even shade and colour.
| 13.83.2 | Two coats |  |  | Qty same as internal plaster including ceiling except staircase, stilt area |  |  |  | 1047.801
[8 empty] | say | 1047.801
63 | 13.85 | Applying priming coats with primer of approved brand and manufacture, having low VOC (Volatile Organic Compound ) content.
A | 13.85.3 | With water thinnable cement primer on wall surface having VOC content less than 50 grams/litre |  |  | Qty same as internal plaster including ceiling except staircase, stilt area |  |  |  | 1047.801
[8 empty] | say | 1047.801
64 | 13.62 | White Vitreous China Wash basin size 630x450 mm with a pair of 15 mm C.P. brass pillar taps
| 13.62.1 | Two coats | Sqm
|  | MS Work wherever required | [6 empty] | 150
[8 empty] | Total | 150
[8 empty] | say | 150
65 | 16.68 | Providing and laying 60mm thick faciory made cement concrete interlocking paver block of M -30 grade made by block making machine with strong vibratory compaction, of approved size, design & shape, laid in required colour and pattern over and including 50mm thick compacted bed of coarse sand, filling the joints with line sand etc. all complete as per the direction of Engineer-in-charge. | Sq.m.
|  | Entrance pavement | Sq.m. | 1 | 280 | 1 |  |  | 280
[8 empty] | say | 280
66 | 17.1 | Providing and fixing water closet Squatting pan (Indian WC type) with 100 mm sand cast iron P or S trap, 10 litres low level white PVC flushing cistern including flush pipe with manually controlled device (handle lever) confirming to IS 7231 with all fittings and fixtures complete including, cutting and making good the walls and floors wherever required.
| 17.1.1 | White vitreous china Orissa pattern WC pan of size 580 mm x 440 mm with integral type foot rest, | Each | 4 | 1 | 1 |  |  | 4
67 | 17.7B | Providing and fixing wash basin with C.I. brackets, 15 mm PTMT pillar cock, 32 mm PTMT waste coupling of standard pattern, including painting of fittings and brackets, cutting and making good the walls wherever required. White Vitreous China Flat back wash basin size 550x400 mm with single 15 mm PTMT pillar cock.
| (a) | White Vitreous China Wash basin size 550x400 mm with a 15 mm CP Brass single hole basin mixer | Each | 8 | 1 | 1 |  |  | 8
68 | 17.10 | Providing and fixing stainless steel A ISI 304(18/8) kitchen sink as per IS:13983 with CI brackets and stainless steel plug 40 mm, including painting of fittings & brackets cutting and making good the walls wherever required
| 17.10.1 | Kitchen sink with drain board
| 17.10.1.4 | Size 510 x 1040 bowl depth 178 mm | Each | 4 | 1 | 1 |  |  | 4
69 | 17.70.2 | Providing and fixing PTMT Bottle Trap for Wash basin and sink | Each | 4 | 3 | 2 |  |  | 24
70 | 17.31 | Providing and fixing 600x450 mm beveled edge mirror of superior glass (of approved quality) complete with 6 mm thick hard board ground fixed to wooden cleats with C.P . brass screws and washers complete. each 817.95 | Each | 4 | 2 | 1 |  |  | 8
71 | 17.72 | Providing and fixing PTMT towel ring trapezoidal shape 215 mm long, 200 mm wide with a minimum distances of 37 mm from wall face with concealed fittings arrangement of approved quality, colour and make weighing not less than 88 gms | Each | 4 | 2 | 1 |  |  | 8
72 | 17.73 | Providing and fixing PTMT towel rail complete with brackets fixed to wooden cleats with CP brass screws with concealed fitting arrangement of approved qualityand colour
| 17.73.2 | 600 mm long towel rail with total length of 645 mm, width 78 mm wide and effective height of 88 mm, weighing not less than 190 gms. | Each | 4 | 2 | 1 |  |  | 8
73 | 17.74 | Providing and fixing PTMT shelf 440 mm long, 124 mm width and 36 mm height of approved quality and colour, weighing not less than 300 gms. | Each | 4 | 2 | 1 |  |  | 8
74 | 17.78 | Providing and fixing white vitreous china extended wall mounting water closet of size 780x370x690 mm of approved shape including providing & fixing white vitreous china cistern with dual flush fitting, of flushing capacity 3 litre/ 6 litre (adjustable to 4 litre/ 8 litres), including seat cover , and cistern fittings, nuts, bolts and gasket etc complete. | Each | 4 | 1 | 1 |  |  | 4
75 | 17.34 | Providing and fixing toilet paper holder :
(A) | 17.34.1 | C.P. brass | Each | 4 | 1 | 1 |  |  | 4
76 | 17.69 | Providing and fixing PTMT Waste Coupling for wash basin and sink,of approved quality and colour.
| 17.69.2 | Waste coupling 38 mm dia of 83 mm length and 77mm breadth, weighing not less than 60 gms | Each | 4 | 3 | 1 |  |  | 12
77 | 18.7 | Providing and fixing Chlorinated Polyvinyl Chloride (CPVC) pipes, having thermal stability for hot & cold water supply, including all CPVC plain & brass threaded fittings, i/c fixing the pipe with clamps at 1.00 m spacing. This includes jointing of pipes
a | 18.7.2 | 20 mm nominal outer dia Pipes | meter | [5 empty] | 100
b | 18.7.4 | 32 mm nominal dia Pipes | meter | [5 empty] | 50
c | 18.7.5 | 40 mm nominal dia Pipes | meter | [5 empty] | 50
78 | 18.8 | Providing and fixing Chlorinated Polyvinyl Chloride (CPVC) pipes, having thermal stability for hot & cold water supply, including all CPVC plain & brass threaded fittings, i/c fixing the pipe with clamps at 1.00 m spacing. This includes jointing of pipes & fittings with one step CPVC solvent cement and the cost of cutting chases and making good the same including testing of joints complete as per direction of Engineer in Charge. Concealed work, including cutting chases and making good the walls etc.
A | 18.8.1 | 15 mm nominal outer dia Pipes | meter | [5 empty] | 100
B | 18.8.2 | 20 mm nominal outer dia Pipes | meter | [5 empty] | 100
79 | 18.17 | Providing and fixing gun metal gate valve with CI wheel of approved quality (screwed end)
A | 18.17.1 | 25 mm nominal bore | each | [5 empty] | 4
B | 18.17.2 | 32 mm nominal bore. | each | [5 empty] | 4
80 | 18.18 | Providing and fixing ball valve (brass) of approved quality High or low pressure with plastic floats complete.
| 18.18.3 | 25 mm nominal bore | Each | 2 | 1 | 1 |  |  | 2
81 | 18.19 | Providing and fixing gun metal non-return valve of approved quality (screwed end)
| 18.19.3 | 40 mm nominal bore
A) | 18.19.3.1 | Horizontal | Each | 1 | 1 | 1 |  |  | 1
| 18.19.3.2 | Vertical | Each | 1 | 1 | 1 |  |  | 1
82 | 18.21 | Providing and fixing uplasticised PVC connection pipe with brass unions :
(A) | 18.21.2 | 45 cm length
| 18.21.2.1 | 15 mm nominal bore | Each | 4 | 2 | 1 |  |  | 8
83 | 18.22 | Providing and fixing CP brass shower rose with 15 or 20 mm inlet.
(A) | 18.22.1 | 100 mm diameter | Each | 4 | 2 | 1 |  |  | 8
84 | 18.32 | Constructing masonry Chamber 30x30x50 cm inside, in brick work in cement mortar 1:4 (1 cement :4 coarse sand) for stop cock, with C. I. surface box 100x100 x75 mm (inside) with hinged cover fixed in cement concrete slab 1:2:4 mix (1 cement : 2 coarse sand : 4 graded stone aggregate 20 mm nominal size), i/c necessary excavation, foundation concrete 1:5:10 ( 1 cement : 5 fine sand : 10 graded stone aggregate 40mm nominal size ) and inside plastering with cement mortar 1:3 (1 cement : 3 coarse sand) 12mm thick, finished with a floating coat of neat cement complete as per standard design :
(A) | 18.32.1 | With common burnt clay F.P.S.(non modular) bricks of class designation 7.5 | Each | 1 | 10 | 1 |  |  | 10
85 | 18.48 | Providing and placing on terrace(at all floor levels) polyethylene water storage tank ISI: 12701 marked with cover and suitable locking arrangement and making necessary holes for inlet,outlet and overflow pipes but without fittings and the base suport for tank: | per litre | 4 | 1 | 1000 |  |  | 4000
86 | 18.54 | Providing and fixing PTMT bib cock of approved quality and colour
| 18.54.1 | 15 mm nominal bore | Each | 4 | 1 | 3 |  |  | 12
87 | 18.55 | Providing and fixing PTMT stop cock of approved quality and colour
| 18.55.2 | 15 mm nominal bore | Each | 4 | 2 | 1 |  |  | 8
88 | 18.56 | Providing and fixing PTMT pillar cock of approved quality and colour.
| 18.56.2 | 15 mm nominal bore, 125 mm long foam flow, weighing not less than 120 gms | each | [5 empty] | 8
89 | 18.58 | Providing and fixing PTMT grating of approved quality and colour
| 18.58.2 | Rectangular tupe with openable circular lid
| 18.58.2.1 | 150 mm nominal size square 100mm diametre of the inner hinged round grating | Each
|  | For toilets | Each | 4 | 2 | 1 |  |  | 8
|  | For kitchen | Each | 4 | 1 | 1 |  |  | 4
|  | For wash area | Each | 4 | 1 | 1 |  |  | 4
[8 empty] | Total | 16
90 | 18.65 | Providing and fixing PTMT soap Dish Holder having length of 138mm, breadth 102mm, height of 75mm with concealed fitting arrangements, weighing not less than 106 gms. | Each | 4 | 2 | 1 |  |  | 8
91 | 19.4 | Providing and fixing square-mouth S.W. gully trap class SP-1 complete with C.I. grating brick masonry chamber with water tight C.I. cover with frame of 300 x300 mm size (inside) the weight of cover to be not less than 4.50 kg and frame to be not less than 2.70 kg as per standard design :
(A) | 19.4.3 | 180x150 mm size P type
| 19.4.3.2 | With common burnt clay F.P.S.(non modular) bricks of class designation 7.5 | Each | 4 | 1 | 5 |  |  | 20
92 | 19.7 | Constructing brick masonry manhole in bricks in cement mortar 1:4 (1 cement : 4 coarse sand) RCC top slab with 1:2:4 mix (1 cement : 2 coarse sand : 4 graded stone aggregate 20 mm nominal size) foundation concrete 1:4:8 (1 cement : 4 coarse sand : 8 graded stone aggregate 40 mm nominal size) inside plastering 12 mm thick with cement mortar 1:3 (1 cement : 3 coarse sand) finished with a floating coat of neat cement and making channel in cement concrete 1:2:4 (1 cement : 2 coarse sand : 4 graded stone aggregate 20 mm nominal size) finished with a floating coat of a neat cement complete as per standard design.
| 19.7.1 | Inside size 90 x 80 cm and 45 cm deep including CI cover with frame (light duty) 455 x 610 mm internal dimensions total wt. of cover and frame to be not less than 38 kg. (wt. of the cover 23 kg and wt. of the frame 15 kg.)
| 19.7.1.2 | With common burnt clay F.P.S.(non modular) bricks of class designation 7.5 | Each |  | 1 | 6 |  |  | 6
93 | 19.8 | Extra for depth for manholes
(A) | 19.8.1 | Size 90 x 80 cm
| 19.8.1.1 | With common burnt clay F.P.S.(non modular) bricks of class designation 7.5 | Meter |  | 9 | 0.5 |  |  | 4.5
94 | 21.1 | Providing and fixing aluminium work for doors, windows, ventilators and partitions with extruded built up standard tubular sections/appropriate Z sections and other sections of approved make conforming to IS: 733 and IS: 1285, fixing with dash fasteners o
A | 21.1.1. | fixed portion
(i)
|  | For sliding windows | SQ.MT |  | 1 | 113.778 | 8 kg oer sq,mt |  | 910.224
[8 empty] | Total | 910.224
[8 empty] | say | 910.224
B | 21.1.2 | For shutters of doors, windows & ventilators including providing and fixing hinges/ pivots and making provision for fixing of fittings wherever required including the cost of EPDM rubber / neoprene gasket required (Fittings shall be paid for separately)
(i) | 21.1.2.3 | Polyester powder coated aluminium (minimum thickness of polyester powder coating 50 micron) | SQ.M |  |  | 113.778 |  |  | 113.778
[8 empty] | say | 113.778
94 | 21.3 | Providing and fixing glazing in aluminium door, window,ventilator,shutter and partitions etc. with EPDM rubber/neoprene gasket etc. complete as per the architectual drawings and the directions of Engineer in charge(Cost of aluminium snap beading shall be paid in basic item)
B | 21.3.2 | With float glass panes of 5.50 mm thickness | sqm
[11 empty] | 0.45 | 0
|  | W2 | sqm | 8 | 1.5 | 1.75 |  | 1.35 | 28.35 |  | 0.45 | 9.45
|  | W3 | sqm | 12 | 1.2 | 1.75 |  | 1.65 | 41.58
|  | W4 | sqm | 16 | 0.9 | 1.75 |  | 1.65 | 41.58 |  | 0.45 | 11.34
|  | W5 | sqm | 8 | 0.6 | 0.45 |  | 1.05 | 2.268 |  | 0.45 | 0.972
[8 empty] | Total | 113.778
[8 empty] | say | 113.778
95 | 21.8 | Filling the gap in between aluminium frame and adjacent RCC/Brick/Stone work by providing weather silicon sealant over backer rod of approved quality as per architectural drawings and direction of Engineer-in Charge complete.
| 21.8.1 | Up to 5mm depth and 5mm width | metre
|  | W2 | metre | 8 | 1.5 | 1.75 |  | 4 | 84
|  | W3 | metre | 12 | 1.2 | 1.75 |  | 4 | 100.8
|  | W4 | metre | 16 | 0.9 | 1.75 |  | 4 | 100.8
|  | W5 | metre | 8 | 0.6 | 0.45 |  | 4 | 8.64
[8 empty] | Total | 294.24
[8 empty] | say | 294.24
96 | 21.15 | Providing and fixing aluminium casement windows fastener of required length for aluminium windows with necessary screws etc. complete.
| 21.15.3 | Polyester powder coated minimum thickness 50 micron aluminium | Each
|  | DW1 | Each | 4 | 3 | 4 |  |  | 48
|  | W2 | Each | 4 | 1 | 4 |  |  | 16
|  | W3 | Each | 4 | 1 | 4 |  |  | 16
|  | W4 | Each | 4 | 2 | 4 |  |  | 32
|  | W5 | Each | 4 | 2 | 2 |  |  | 16
[8 empty] | Total | 128
say
97 | 22.5 | Providing and laying water proofing treatment to vertical and horizontal surfaces of depressed portions of W.C., kitchen and the like consisting of:
(i) Ist course of applying cement slurry @ 4.4 kg/sqm mixed with water proofing compound conforming to IS 2645 in recommended proportions including rounding off junction of vertical and horizontal surfaces.
(ii) Iind course of 20mm cement plaster 1:3 (1 cement : 3 coarse sand ) mixed with water proofing compound in recommended prportion including rounding off junction of vertical and horizontal surfaces.
(iii) IIIrd course of applying blown or residual bitumen applied hot at 1.7 kg per sq.m. of area.
(iv) Ivth course of 400 micron thick PVC sheet. (overlaps at joints of PVC sheet should be 100 mm wide and pasted to each other with bitumen @ 1.7 kg/sq.m.)
|  | Toilet floor | Sq.m. | 4 | 1.5 | 2.1 |  |  | 12.6
|  | 2nd Toilet | Sq.m. | 8 | 2.3 | 1.38 |  |  | 25.392
|  | wash |  | 4 | 1.95 | 1.85 |  |  | 14.43
|  | Add for sides- Toilet | Sq.m. | 4 | 7.5 | 1 |  |  | 30
|  |  |  | 8 | 6.3 | 1 |  |  | 50.4
[8 empty] | Total | 132.822
[8 empty] | say | 132.822
98 | 22.7 | Providing and laying integral cement based water proofing treatment including preparation of surface as required for treatment of roofs, balconies terraces etc. consisting of following operations.
(a) Applying a slurry coat of neat cement using 2.75Kg/sq.m. of cement admixed with water proofing compound conforming to IS:2645 and approved by Engneer in charge over the RCC slab including adjoining walls upto 300 mm height including cleaning the surface before treatment.
(b)Laying brick bats with mortar using broken bricks/brick bats 25mm to 1115 mm size with 50% of cement mortar 1:5 (1 cement : 5 coarse sand) admixed with water proofing compound conforming to IS:2645 and approved by Engineer in charge over 20mm thick layer of cement mortar of mix 1:5 (1 cement : 5 coarse sand) admixed with water proofing compound conforming to IS:2645 and approved by Engineer in charge to required slope and treating similarly the adjoining walls upto 300mm height including rounding of the junctions of walls and slabs.
(c )After two days of proper curing applying a second coat of cement slurry using 2.75 kg/sq.m. of cement admixed with water proofing compound conforming to IS:2645 and approved by the Engineer in charge.
(d) Finishing the surface with 20mm thick jointless cement mortar of mix 1:4 (1 cement : 4 coarse sand) admixed with water proofing compound conforming to IS:2645 and approved by Engineer in charge and finally finishing the surface with trowel with neat cement slurry and making of 300 x 300mm square 3 mm deep.
(e) The whole terrace so finished shall be flooded with water for a minimum period of two weeks for curing and for final test. All above operations to be done in order & as directed and specified by the Engineer-in-charge.
| 22.7.1 | With average thickness of 120 mm and minimum thickness at Khurra as 65mm | Sq.m.
|  | Terrace area- as per plan | Sq.m. | [5 empty] | 270
[8 empty] | Total | 270
[8 empty] | say | 270
PART-(B) : NON DSR ITEMS(NON SCHEDULED ITEM)
SL.No. | Non D.S.R | DESCRIPTION OF ITEM | UNIT |  | No. | Length | Breadth/Width | Height | B2(Qty for 01 block)
1 | NS-1 | Supply, Diluting & injecting chemical emulsion ecluding of the cost of the chemical emulsion) for PRE-CONSTRUCTIONAL ANTI TERMITE treatment and creating a continuos chemical barrier under all round the column pits, wall trenches, basement excavation, top surface of plinth filling, junction of wall and floor along the external perimeter of building expansion joints over the top surface of consolidated earth on which apron is to be laid, surroundings of pipes, conduits etc. complete as per specifications. (Plinth area of the building at ground floor only shall be measured for payment)
| (A) | Chloropyriphos/Lindane emulsifiable concentrate of 20% | Sq.m.
|  | Plinth area | Sq.m. | [5 empty] | 270
[8 empty] | Total | 270
2 | NS-2 | Providing and fixing rubber shock absorbers of minimum 25 mm dia and 40 mm length to be fixed on back side of door including screws and nuts etc. all complete. | Each
|  | D1 |  | 4 | 1 | 1 |  |  | 4
|  | D2 |  | 4 | 3 | 1 |  |  | 12
[8 empty] | TOTAL | 16
3 | NS-3 | Providing and placing cinder/brick bat filling to the sunk floors in toilets/kitchen sunks, well compacted carefully by hand beating to required slopes including consolidation, curing, (mix shall be one part of cement mortar 4 parts of Cinder/brickbat finishing the same with the cement mortor 1:4 (1cement:4 coarse sand) by adding water proofing compound as per manufacturers recommendations including providing 25mm dia PVC drain pipe of required length. For toilet and Kitchen sunkun portions | Cu.m | 12 | 2.5 | 1.5 | 1 | 0.45 | 20.25
[8 empty] | say | 20.25
4 | NS-4 | Providing, fixing , laying, testing & commissioning (Concealed/surface mounted or underground) uPVC SWR Rigid pipes confirming to IS 13592-1992 of PRICE/SUPREME/FINOLEX or equivalent make of working pressure 6kg/sq.cm for drainage line including necessary fittings such as couplers, bends, tees, cross tees, cowls, clamps, rubber packing ring etc. confirming to DIN 19561, DIN 19534, IS 14735-99, IS-5382, joining with adhessive solvent cement including cost of jointing materials and all other necessary fixtures, fitting, air and water tight testing of the line etc. complete at all levels. (Centre line length of completed pipe line shall be measured for payment purpose)
NS-4A | A | 40mm outer dia. | Metre
|  | In toilets |  | 4 | 3 | 3 |  |  | 36
|  | In kitchen |  | 4 | 1 | 3 |  |  | 12
[8 empty] | Total | 48
NS-4B | B | 75mm outer dia.
|  | In toilets | Metre | 4 | 3 | 2 |  |  | 24
|  | In kitchen | Metre | 4 | 1 | 2 |  |  | 8
|  | External line upto manhole for toilets | Metre | 4 | 1 | 8 |  |  | 32
|  | External line upto manhole for kitchens | Metre | 2 | 1 | 8 |  |  | 16
[8 empty] | Total | 80
NS-4C | C | 110mm outer dia.
|  | In toilets | Metre | 4 | 3 | 1 |  |  | 12
|  | External line upto manhole for toilets | Metre | 4 | 1 | 8 |  |  | 32
[8 empty] | Total | 44
5 | NS-8 | Providing, fixing, testing and commissioning uPVC SWR Nahani trap, plain floor trap/ Multi floor trap with strainer/top cover etc. confirming to DIN 19531, DIN 19534, IS 14735-99, IS-5382 of 110 mm dia inlet and 75 mm outlet nominal dia. including fixing PVC reducer of 110mm dia. to 75 mm dia. and jointing with adhessive solvent cement including cost of cutting and making good the walls and floors at all levels etc. complete.
|  | Toilets | Each | 12 |  |  |  |  | 12
|  | Kitchen | Each | 4 | 1 | 1 |  |  | 4
[8 empty] | Total | 16
6 | NS-6 | Providing and fixing fly proof stainless steel grade 304 wire gauge, to windows and clrestory windows using wire gauge with average width of aperture 1.4mm in both directions with wire of dia. 0.50mm all complete.
|  | With anodised aluminium beading in aluminium window shutter leaf. | Sq.m. | 12 | 1 | 7 | 0.6 | 1.2 | 60.48
[8 empty] | say | 60.48
7 | NS-7 | Providing & fixing Hindware/Jaquar make or equivalent bathroom accessories including cutting wall/making holes and making good the surface with the same finish as directed by the Engineer in charge.
NS 7A | A | CP brass high flow single lever concealed diverter with body and plate for bath and shower system.
|  | Batch cum WC | Each | 4 | 3 | 1 |  |  | 12
NS 7B | B | CP brass hand shower (Health faucet) for WC/EWC system
|  | Batch cum WC | Each | 4 | 3 | 1 |  |  | 12
NS-8 Forming groove of uniform size in the external plaster surface as per approved pattern using wooden battens, nailed to the under layer, including removal of wooden battens, repair to the edges of panels and finishing the groove complete as per specifications and direction of the Engineer-in-charge :
|  | 20 mm wide and 6 mm deep groove | metre | [5 empty] | 100
|  | NS-9 Providing and fixing C.P. brass towel ring of make kohler cat no- 17528T-CP or Jaquar Continental: ACN-CHR-1121N or equivalent make fixed with PVC cleats and brass screws including cutting and making good the walls wherever required complete as directed by Engineer-in-charge. | Each
3
|  | NS-10 Providing and Fixing Towel rack with single rail of make Jaquar -Cat No: AHS-CHR-1581 or ,kohler cat no- 17529T-CP or equivalent as approved with Rawl Plugs and brass screws complete as directed by Engineer-in-charge. | Each
3
|  | NS-11 Providing and fixing liquid soap dispenser horizontal /vertical matt finish with simple push lever of make Jaquar ACN-CHR-1137N or Kohler cat K -10712D-CP or equivalent as approved including cutting and making good the walls, wherever required complete as directed by Engineer-in-charge. | Each
3
|  | NS-12 Providing and Fixing C.P. brass Central Hole basin mixer without pop up waste system of make Jaquar Model: CON-CHR-167KNB or kohler cat no- 16027IN-4ND-CP or equivalent make as approved with 450mm long copper pipe and brass nuts including cutting and making good the walls wherever required complete as directed by Engineer-in-charge. | Each
|  | NS-13 Providing and Fixing Over head Rose shower with revolving joint (with body rotation), 115 mm long shower arm of make Jaquar Cat No: OHS-CHR-1989 or kohler cat no- 16356IN-A-CP or equivalent make as approved complete as directed by Engineer-in-charge | Each | [5 empty] | 3
|  | NS-14 Providing and Fixing Soap dish of make Jaquar Continental ACN-CHR-1131 N or kohler cat no- 17524T-CP or equivalent make as approved with PVC / Wooden plugs and screws including making good the walls wherever required complete as directed by Engineer-in-charge. | Each | [5 empty] | 3
|  | NS-15 Providing and fixing 6mm thick Clear mirror with bevelled edge on the wall over 6mm thick polycorbonate sheet with ss screw / stud, machine cut in required size, approved shade & colour etc. complete with all respect at all levels as directed by Engineer-in-charge. (Sample of Mirror shall be got approved from Engineer-in-Charge). | Each
3
|  | NS-16 Providing and Fixing 32mm CP Brass bottle trap complete with 250 mm long wall connecting pipe of Jaquar ALD-CHR-769 B or kohler cat no- 16407IN-CP or equivalent make as approved of size including CP Wall flange complete as directed by Engineer-in-charge. | Each
3
|  | NS-17 Providing and fixing white color vitreous China oval shape, under counter wash basin of make of Kohler cat. no. 2211 IN-O or jaquar FLS-WHT-0401 or equivalent as approved of 32mm dia outlet with CP Brass connection, Rubber adopter for waste connection and CI Brackets etc including cutting and making good the walls wherever required complete as per direction of engineer-in-charge. | Each | [5 empty] | 3
|  | NS-18 Extra for providing frosted glass panes 4 mm thick instead of ordinary float glass panes 4 mm thick in alkuminium doors, windows and clerestory window shutters. (Area of opening for glass panes excluding portion inside rebate shall be measured). | SqM | [5 empty] | 15
|  | NS-19 Grouting of pressed steel door frames, profile B and Profile C with CC 1:2:4(1 cement:2 sand:4 gardeded agrregate 12.5mm nominal size) | CuM | [5 empty] | 3
9 | NS-20 | NS-13 : NS-01: Supply and filling of good quality moorum under floor in layers not exceeding 20 cms in depth, consolidating each deposited layer by ramming and watering, consolidating and dressing complete. (Measurement shall be based on compacted volum | CU.M | 1 | 276 | 0.75 |  |  | 207
| NS23 | Supply of earth (Excluding rock & boulder) at site including royalty,carriage and filling in specified area in layer not exceeding 200mm in depth,compacting under optimum moisture condition to achive 95% of proctor density,finishing etc.all complete for all leads and lifts,all labour,material,tools,tackle,equipments,safegaurd and incedential as nessesary as per drawing,specification and direction of Engineerin-Charge | Cum | 1 | 100 | 50 |  |  | 5000

## TYPE-D (hidden)
POWER GRID CORPORATION OF INDIA LTD.
WRTS-II,RHQ,VADODARA
BILL OF QUNATITIES FOR type -D AS PER STANDARD TOWNSHIP DRAWING
SL.No. | D.S.R 2021 Item No | DESCRIPTION OF ITEM | UNIT |  | No. | Length | Breadth/Width | Height | B2 (Qty for 01 block)
PART -A SCHEDULE ITEMS - (DSR 2021)
1 | 1.1 | Carriage of materials by mechanical transport including loading, unloading and stacking |  |  | 2 | 14 |  |  | 28
| 1.1.2 | EARTH upto 1.00 km. | Cum |  |  | Total excavation
Deduct filling
Total
[8 empty] | say | 28
3A | 2.6 | Earth work in excavation by mechanical means (Hydraulic excavator)/ manual means over areas (exceeding 30 cm in depth, 1.5 m in width as well as 10 sqm on plan) including getting out and disposal of excavated earth lead upto 50 m and lift upto 1.5 m, as d
| 2.6.1 | All kind of soil | cu.m
|  | Total | cu.m |  | 27 | 2.3 | 2.3 | 2.9 | 414.207
3B | 2.8 | Earth work in excavation by mechanical means (Hydraulic excavator) / manual means in foundation trenches or drains (not exceeding 1.5 m in width or 10 sqm on plan), including dressing of sides and ramming of bottoms, lift upto 1.5 m, including getting out the excavated soil and disposal of surplus excavated soil as directed, within a lead of 50 m.
| 2.8.1 | All kinds of soil.
PLINTH BEAM
|  |  | cu.m |  | 2 | 18.96 | 0.83 | 0.75 | 23.6052
[5 empty] | 1 | 1.8 | 0.83 | 0.75 | 1.1205
[5 empty] | 1 | 15.07 | 0.83 | 0.75 | 9.3811
[5 empty] | 1 | 12.41 | 0.83 | 0.75 | 7.7252
[5 empty] | 1 | 3.34 | 0.83 | 0.75 | 2.0792
[5 empty] | 2 | 5 | 0.83 | 0.75 | 6.225
[5 empty] | 1 | 5.13 | 0.83 | 0.75 | 3.1934
|  | Vertical |  |  | 2 | 6.14 | 0.83 | 0.75 | 7.6443
[5 empty] | 4 | 12.68 | 0.83 | 0.75 | 31.5732
[5 empty] | 1 | 3.22 | 0.83 | 0.75 | 2.0045
[5 empty] | 1 | 2.25 | 0.83 | 0.75 | 1.4006
[8 empty] | Total | 95.9522
[8 empty] | say | 95.9522
3C |  | Extra for excavating trenches for pipes, cables etc. in all kinds of soil for depth exceeding 1.5 m, but not exceeding 3 m. (Rate is over corresponding basic item for depth upto 1.5 metre). | cu.m |  | 27 | 2.5 | 2.5 | 1 | 168.75
4 | 2.10 | Excavating trenches of required width for pipes, cables, etc including excavation for sockets, and dressing of sides, ramming of bottoms, depth upto 1.5 m including getting out the excavated soil, and then returning the soil as required, in layers not exceeding 20 cms in depth including consolidating each deposited layer by ramming, watering etc and disposing of the suplus excavated soil as directed, within a lead of 50m:
| 2.10.1 | All kinds of soil.
| 2.10.1.2 | Pipes, cables etc exceeding 80 mm dia but not exceeding 300mm dia | mtrs | 2 | 30 | 1 |  |  | 30
5 | 2.25 | Filling available excavated earth (excluding rock) in trenches, plinth, sides, of the foundation etc. in layers not exceeding 20 cms in depth, consolidating each deposited layer by ramming and watering, lead upto 50 mtrs and lift upto 1.5 mtrs. | Cu.m.
|  | Total Excavation | Cu.m. | [5 empty] | 678.9091
|  | Deduct PCC | Cu.m. | [5 empty] | -21.3758
|  | Deduct RCC in footing | Cu.m. | [5 empty] | -71.415
|  | Deduct RCC in column upto plinth | Cu.m. | [5 empty] | -10.6191
|  | Volume of moorum filling below foundations | Cu.m. | [5 empty] | 0
[8 empty] | Total | 575.4993
[8 empty] | say | 575.4993
6.1 | 2.26 | Extra for every additional lift of 1.5 m or part thereof in excavation/banking excavated or stacked materials.
| 2.26.1 | All kinds of Soil | Cu.m.
Total
[8 empty] | say | 100
6.2 | 2.27 | Supplying and filling in plinth with sand under floors, including watering, ramming, consolidating and dressing complete. | Cu.m.
|  | FILLING ABOVE GROUND As per block b1 Area |  | 211 |  | 0.3 |  |  | 63.3
[8 empty] | Total | 63.3
7
8 | 4.1 | Providing and laying in position cement concrete of specified grade excluding the cost of centring and shuttering : All works upto plinth level.
A | 4.1.8 | 1:4:8 (1 cement : 4 coarse sand : 8 graded stone aggregate 40 mm nominal size) | Cu.m.
|  | FOOTING | Cu.m. |  | 27 | 2.25 | 2.25 | 0.1 | 13.6687
PLINTH BEAM
|  |  | cu.m |  | 2 | 18.96 | 0.5 | 0.1 | 1.896 |  | 37.92
|  |  | cu.m |  | 1 | 1.8 | 0.5 | 0.1 | 0.09 |  | 1.8
|  |  | cu.m |  | 1 | 15.07 | 0.5 | 0.1 | 0.7535 |  | 15.07
|  |  | cu.m |  | 1 | 12.41 | 0.5 | 0.1 | 0.6205 |  | 12.41
|  |  | cu.m |  | 1 | 3.34 | 0.5 | 0.1 | 0.167 |  | 3.34
|  |  | cu.m |  | 2 | 5 | 0.5 | 0.1 | 0.5 |  | 10
|  |  | cu.m |  | 1 | 5.13 | 0.5 | 0.1 | 0.2565 |  | 5.13
|  |  | cu.m |  | 2 | 6.14 | 0.5 | 0.1 | 0.614 |  | 12.28
|  |  | cu.m |  | 4 | 12.68 | 0.5 | 0.1 | 2.536 |  | 50.72
[5 empty] | 1 | 3.22 | 0.5 | 0.1 | 0.161
[5 empty] | 1 | 2.25 | 0.5 | 0.1 | 0.1125 |  | 148.67
[8 empty] | Total | 21.3758
[8 empty] | say | 21.3758
9 | 4.2 | Providing and laying cement concrete in retaining walls, return walls, walls (any thickness) including attached pilasters, columns, piers, abutments, pillars, posts, struts, buttresses, string or lacing courses,parapets, coping, bed blocks, anchor blocks, plain window sills, fillets,sunken floor,etc., up to floor five level, excluding the cost of centering,shuttering and finishing :
| 4.2.3 | 1:2:4 (1 Cement : 2 coarse sand : 4 graded stone aggregate 20mm nominal size) | Cum
|  | Parapet wall top |  |  | 1 | 70 | 0.23 | 0.115 | 1.8515
[8 empty] | Total | 1.8515
[8 empty] | say | 5
10 | 4.3 | Centering and shuttering including strutting, propping etc. and removalof form work for :
| 4.3.1 | Foundations, footings, bases for columns | Sqm
|  | For pcc |  |  | 27 | 9.2 | 0.15 | 37.26 | 37.26
[8 empty] | Total | 37.26
[8 empty] | say | 37.26
11 | 4.10 | Providing and laying damp-proof course 40 mm thick with cement concrete 1:2:4 (1 cement : 2 coarse sand : 4 graded stone aggregate 12.5 mm nominal size). | sqm
|  | At plinth level |  |  | 1 | 70 | 0.23 |  | 16.1
[8 empty] | say | 16.1
12 | 4.12 | Extra for providing and mixing water proofing material in cement concrete per 50 kg work in doses by weight of cement as per manufacturer's specification. | per 50 kg cement | 1 | 16.1 | 0.04 | 6.4 |  | 4.1216
[8 empty] | say | 4.1216
13 | 4.13 | Applying a coat of residual petroleum bitumen of grade of VG-10 of approved quality using 1.7 kg per square metre on damp proof course after cleaning the surface with brushes and finally with a piece of cloth lightly soaked in kerosene oil. | sqm |  | 1 | 70 | 0.23 |  | 16.1
[8 empty] | say | 16.1
14 | 4.17 | Making plinth protection 50mm thick of cement concrete 1:3:6 ( 1 cement : 3 coarse sand : 6 graded stone aggregate 20 mm nominal size) over 75 mm thick bed of dry brick ballast 40 mm nominal size, well rammed and consolidated and grouted with fine sand, including finishing the top smooth. | sqm |  | 1 | 70 | 0.75 |  | 52.5
[8 empty] | say | 52.5
15 | 5.9 | Centring and shuttering including strutting propping etc. and removal of form for :
A | 5.9.1 | Foundations, footings, bases of columns etc. for mass concrete. | Sq.m.
|  | Footing pedestal |  | 27 | 2 | 2 | 4 | 0.6 | 259.2
[8 empty] | Total | 259.2
[8 empty] | say | 259.2
B | 5.9.2 | Walls (any thickness) including attached pilasters, buttresses, plinth & string courses etc. U.G.W.T. | Sq.m. | 1 | 3 | 2.6 |  |  | 7.8
|  |  |  | 1 | 6 | 2.6 |  |  | 15.6
[8 empty] | Total | 23.4
[8 empty] | say | 23.4
C | 5.9.3 | Suspended floors, roofs, landings, balconies and access platform | Sq.m.
FF slab + Roof Slab
|  | Front hall area | Sq.m. | 1 |  |  |  |  | 211
[8 empty] | Total | 211
[8 empty] | say | 211
D) | 5.9.5 | Lintels, beams, plinth beams, girders, bressumers & cantilevers | Sq.m.
PLINTH BEAM
|  |  | Sq.m. |  | 2 | 18.96 |  | 0.93 | 35.2656
|  |  | Sq.m. |  | 1 | 1.8 |  | 0.93 | 1.674
|  |  | Sq.m. |  | 1 | 15.07 |  | 0.93 | 14.0151
|  |  | Sq.m. |  | 1 | 12.41 |  | 0.93 | 11.5413
|  |  | Sq.m. |  | 1 | 3.34 |  | 0.93 | 3.1062
|  |  | Sq.m. |  | 2 | 5 |  | 0.93 | 9.3
|  |  | Sq.m. |  | 1 | 5.13 |  | 0.93 | 4.7709
|  |  | Sq.m. |  | 2 | 6.14 |  | 0.93 | 11.4204
|  |  | Sq.m. |  | 4 | 12.68 |  | 0.93 | 47.1696
[5 empty] | 1 | 3.22 |  | 0.93 | 2.9946
[5 empty] | 1 | 2.25 |  | 0.93 | 2.0925
Gr.Slab lvl
|  |  | Sq.m. |  | 2 | 18.96 |  | 0.93 | 35.2656
|  |  | Sq.m. |  | 1 | 1.8 |  | 0.93 | 1.674
|  |  | Sq.m. |  | 1 | 15.07 |  | 0.93 | 14.0151
|  |  | Sq.m. |  | 1 | 12.41 |  | 0.93 | 11.5413
|  |  | Sq.m. |  | 1 | 3.34 |  | 0.93 | 3.1062
|  |  | Sq.m. |  | 2 | 5 |  | 0.93 | 9.3
[5 empty] | 1 | 5.13 |  | 0.93 | 4.7709
|  |  | Sq.m. |  | 2 | 6.14 |  | 0.93 | 11.4204
|  |  | Sq.m. |  | 4 | 12.68 |  | 0.93 | 47.1696
[5 empty] | 1 | 3.22 |  | 0.93 | 2.9946
[5 empty] | 1 | 2.25 |  | 0.93 | 2.0925
[8 empty] | Total | 286.7004
[8 empty] | say | 286.7004
E | 5.9.6 | Columns, pillars, piers abutments posts & struts
|  | RCC Columns upto plinth level | Sq.m. |  | 27 | 2.5 |  | 1.66 | 112.05
|  | Plinth to gf slab Column | Sq.m. |  | 27 | 3.15 |  | 1.66 | 141.183
[8 empty] | Total | 141.183
[8 empty] | say | 141.183
F) | 5.9.7 | Stairs (excluding landings) except spiral staircases.
|  | Staircase Waiste slab- HP TO First Floor | Sq.m. |  | 2 | 3.155 | 1.5 |  | 9.465
[8 empty] | Total | 9.465
[8 empty] | say | 9.465
G) | 5.9.13 | Vertical and horizontal fins individually or forming box louvers,bands,facias,and eaves boards. | Sqm
|  |  | Sqm |  | 1 | 6.08 | 1.43 |  | 8.6944
|  |  | Sqm |  | 1 | 6.08 | 1.43 |  | 8.6944
|  |  | Sqm |  | 1 | 6.08 | 1.43 |  | 8.6944
|  |  | Sqm |  | 1 | 6.08 | 1.43 |  | 8.6944
[8 empty] | Total | 34.7776
[8 empty] | say | 34.7776
H | 5.9.15 | Small lintels not exceeding 1.5m clear span, moulding as in cornices, window sills, string courses, bands, copings, bed plates, anchor blocks and the like | Sq.m.
|  | Lintel beams over internal doors | Sq.m. | 1 | 30 | 1 |  | 0.415 | 12.45
[8 empty] | say | 12.45
I | 5.9.19 | Weather shade, chajjas, corbels etc. including edges. | Sq.m.
|  | Window Chajja | Sq.m. | 2 | 30 | 0.6 |  |  | 36
|  | edge of chajja |  | 2 | 30 | 0.15 |  |  | 9
[8 empty] | Total | 45
[8 empty] | say | 45
16 | 5.11 | Extra for additional height in centring &, shuttering where ever required with adequate bracing, propping etc. including cost of de-shuttering and decentring at all levels over a height of 3.5 m for every additional height of 1m or part thereof (Plan area to be measured)
| 5.11.1 | Suspended floors, roofs, landings, beams and balconies (Plan area to be measured) | Sq.m. |  | 1 | 1 | 22.48 |  | 22.48
[8 empty] | say | 22.48
17 | NS21 | Steel Reinforcement for R.C.C. work including straightening, cutting, bending, placing in postion and binding all complete up to plinth level.
| NS21 | Thermo-Mechanically Treated bars | Kg.
|  | Footing Pile footing |  | 30 | 71.415 |  |  | 2142.45
|  | Comlumn upto plinth lvl |  | 210 | 10.6191 |  |  | 2230.011
|  | Grad slab |  | 65 | 21.1 |  |  | 1371.5
|  | Plinth beam |  | 145 | 21.2713 |  |  | 3084.3414
|  | Total for Steel upto plinth lvl | KG |  |  |  |  | 8828.3024
[8 empty] | Total | 8828.3024
[8 empty] | say | 8828.3024
18 | NS22 | Steel Reinforcement for R.C.C. work including straightening, cutting, bending, placing in postion and binding all complete above plinth level.
| NS22 | Thermo-Mechanically Treated bars | Kg. | As per standard
Columns above plinth level upto Floor V
|  | Beam |  | 145 | 15.9535 |  |  | 2313.2561
|  | slab |  | 65 | 29.665 |  |  | 1928.2234
|  | Columns above plinth level upto Floor V |  | 210 | 0.32085 |  |  | 67.3785
[8 empty] | Total | 4308.8579
[8 empty] | say | 4308.8579
19 | 5.30 | Add for plaster drip corse/groove in plastered surface or moulding to RCC projections. | Mtr.
|  | Window chajja |  | 2 | 1 | 70 |  |  | 140
[8 empty] | Total | 140
[8 empty] | say | 140
20 | 5.33 | Providing and laying in position machine batched and machine mixed design mix M-25 grade cement concrete for reinforced cement concrete work, using cement content as per approved design mix, including pumping of concrete to site of laying but excluding the cost of centering, shuttering, finishing and reinforcement, including admixtures in recommended proportions as per IS : 9103 to accelerate/ retard setting of concrete, improve workability without impairing strength and durability as per direction of the Engineer - in - charge.
(Note :- Cement content considered in this item is @ 330 kg/cum. Excess/less cement used as per design mix is payable/ recoverable separately).
| 5.33.1 | All works upto plinth level
|  | Footing | Cu.m |  | 27 | 2.3 | 2.3 | 0.5 | 71.415
71.415
[7 empty] | sub-total (A) |  | 71.415
|  | PLINTH BEAM | Cu.m |  | 2 | 18.96 | 0.23 | 0.6 | 5.233
|  |  | Cu.m |  | 1 | 1.8 | 0.23 | 0.6 | 0.2484 |  | 1.8
|  |  | Cu.m |  | 1 | 15.07 | 0.23 | 0.6 | 2.0797 |  | 15.07
|  |  | Cu.m |  | 1 | 12.41 | 0.23 | 0.6 | 1.7126 |  | 12.41
|  |  | Cu.m |  | 1 | 3.34 | 0.23 | 0.6 | 0.46092 |  | 3.34
|  |  | Cu.m |  | 2 | 5 | 0.23 | 0.6 | 1.38 |  | 10
|  |  | Cu.m |  | 1 | 5.13 | 0.23 | 0.6 | 0.70794 |  | 5.13
|  |  | Cu.m |  | 2 | 6.14 | 0.23 | 0.6 | 1.6946 |  | 12.28
|  |  | Cu.m |  | 4 | 12.68 | 0.23 | 0.6 | 6.9994 |  | 50.72
[5 empty] | 1 | 3.22 | 0.23 | 0.6 | 0.44436
[5 empty] | 1 | 2.25 | 0.23 | 0.6 | 0.3105
[7 empty] | Sub-total (B) |  | 21.2713
Floor Slab
|  |  | Cu.m | 1 | 1 | 211 | 1 | 0.1 | 21.1
[7 empty] | Sub-total (C) |  | 21.1
0
RCC Columns upto plinth level
|  |  | Cu.m | 27 | 1 | 0.6 | 0.23 | 2.85 | 10.6191 |  | 2.9 | Depth
[7 empty] | Sub-Total (D) |  | 10.6191 |  | 0.15 | compact earth
[7 empty] | Total |  | 124.4054 |  | 0.15 | PCC
[7 empty] | Say |  | 124.4054 |  | 0.5 | Pedestal
0.8
b | 5.33.2 | All works above plinth level upto floor V level | [8 empty] | 2.1 | Depth
|  | GF slab level beam | [8 empty] | 0.75 | Plinth
|  |  | Cu.m |  | 2 | 18.96 | 0.23 | 0.45 | 3.9247 |  | 2.85
|  |  | Cu.m |  | 1 | 1.8 | 0.23 | 0.45 | 0.1863
|  |  | Cu.m |  | 1 | 15.07 | 0.23 | 0.45 | 1.5597
|  |  | Cu.m |  | 1 | 12.41 | 0.23 | 0.45 | 1.2844
|  |  | Cu.m |  | 1 | 3.34 | 0.23 | 0.45 | 0.34569
|  |  | Cu.m |  | 2 | 5 | 0.23 | 0.45 | 1.035
|  |  | Cu.m |  | 1 | 5.13 | 0.23 | 0.45 | 0.53096
|  |  | Cu.m |  | 2 | 6.14 | 0.23 | 0.45 | 1.271
|  |  | Cu.m |  | 4 | 12.68 | 0.23 | 0.45 | 5.2495
[5 empty] | 1 | 3.22 | 0.23 | 0.45 | 0.33327
[5 empty] | 1 | 2.25 | 0.23 | 0.45 | 0.23288
[7 empty] | Sub-Total (A) |  | 15.9535
GF Slab
|  |  | Cu.m |  | 1 | 211 | 1 | 0.12 | 25.32
|  | Staircase Waiste slab | cu.m |  | 2 | 3.155 | 1.5 | 0.15 | 1.4197
|  | Stair cabin | cu.m |  | 1 | 5.81 | 3.15 | 0.15 | 2.7452
|  | Kitchen platform slab | cu.m | 1 | 1 | 4 | 0.6 | 0.075 | 0.18
[7 empty] | Sub-Total (B) |  | 29.665
|  | RCC columns from roof level to mumty parapet level | cu.m |  | 1 | 0.23 | 0.45 | 3.1 | 0.32085
[7 empty] | Sub-Total © |  | 0.32085
|  | chajja |  | 1 | 50 | 0.6 | 0.125 |  | 3.75
|  | Total for chajja | [6 empty] | 3.75
[7 empty] | Total |  | 49.6893
[7 empty] | Say |  | 49.6893
21 | 5.35 | Add for using extra cement in the items of design mix over and above the specified cement content therein. | quintal
|  | Upto plinth level | quintal |  | 124.4054 | @.50 qtl/cu.m. |  |  | 62.2027
|  | Above plinth level | quintal |  | 49.6893 | @.50 qtl/cu.m. |  |  | 24.8447
[8 empty] | Total | 87.0474
[8 empty] | say | 87.0474
22 | 6.1 | Brick work with common burnt clay F .P .S. (non modular) bricks of class designation 7.5 in foundation and plinth in:
| 6.1.2 | Cement mortar 1:6 (1 cement : 6 coarse sand)
|  | For surface drain | Cu.m. |  | 2 | 70 | 0.23 | 0.3 | 9.66
[8 empty] | Total | 9.66
[8 empty] | say | 9.66
23 | 6.4 | Brick work with common burnt clay F.P.S. (non modular) bricks of class designation 7.5 in superstructure above plinth level up to floor V level in all shapes and sizes in
| 6.4.2 | Cement mortar 1:6 (1 cement : 6 coarse sand) | Cu.m | 2 | 18.1 | 0.23 | 3 |  | 24.978
|  | Less winvow |  | 2 | 13.7 | 0.23 | 1.8 |  | 11.3436
|  | Less door |  | 1 | 10.44 | 0.23 | 2.4 |  | 5.7629
|  |  |  | 1 | 7.82 | 0.23 | 3 |  | 5.3958
47.4803
24 | 6.13 | Half brick masonry with common burnt clay F .P .S. (non modular) bricks of class designation 7.5 in superstructure above plinth level up to floor V level.
| 6.13.2 | Cement mortar 1:4 (1 cement :4 coarse sand) |  | 1 | 50 | 3.15 |  |  | 157.5
0
[8 empty] | Total | 157.5
[8 empty] | say | 157.5
25 | 6.15 | Extra for providing and placing in position 2 Nos., 6mm dia M.S. bars at every third course of half brick masonry. | Sq.m. |  | Qty same as half brick work |  |  |  | 157.5
26.1 | 7.1 | Supplying, filling, spreading & leveling stone boulders of size range 5 cm to 20 cm, in recharge pit, in the required thickness, for all leads & lifts, all complete as per direction of Engineer-in-charge
| 7.1.1 | #REF! | CU.M. | 27 | 2.4 | 2.4 | 0.3 |  | 62.1
26.2 | 23.7 | Supplying, filling, spreading & leveling coarse sand of size range 1.5 mm to 2 mm in recharge pit, in required thickness over gravel layer, for all leads & lifts, all complete as per direction of Engineer -incharge
|  |  | CU.M. | 27 | 2.4 | 2.4 | 0.3 | 0.2 | 9.3312
27 | 8.2 | Providing and fixing 18 mm thick gang saw cut, mirror polished, premoulded and prepolished, machine cut for kitchen platforms, vanity counters, window sills, facias and similar locations of required size of approved shade, colour and texture laid over 20 mm thick base cement mortar 1:4 (1 cement : 4 coarse sand) with joints treated with white cement, mixed with matching pigment, epoxy touch ups, including rubbing curing, moulding and polishing to edges to give high gloss finish etc. complete at all levels.
A) | 8.2.1 | Rajnagar plain White marble/Udaipur green marble/Zebra black marble
(i) | 8.2.1.1 | Area of slab upto 0.50 sqm | Sq.m. | 1 | 6 | 0.5 |  |  | 3
[8 empty] | say | 3
(ii) | 8.2.1.2 | Area of slab over 0.50 sqm | Sq.m.
|  |  | Sq.m. | 1 | 4 | 2.5 | 0.45 |  | 4.5
|  |  | Sq.m. | 1 | 4 | 1.2 | 0.45 |  | 2.16
[8 empty] | Total | 6.66
B) | 8.2.2 | Granite of any colour and shade
(i) | 8.2.2.1 | Area of slab upto 0.50 sqm | Sq.m. | 15 | 1 | 0.23 |  |  | 3.45
|  | Windpw sill |  | 32 | 1.5 | 1.8 |  |  | 86.4
[8 empty] | say | 89.85
(ii) | 8.2.2.2 | Area of slab over 0.50 sqm Kitchen platform | Sq.m. | 1 | 1 | 3 | 0.75 |  | 2.25
[8 empty] | say | 2.25
28 | 8.4 | Extra for fixing marble /granite stone, over and above corresponding basic,item, in facia and drops of width upto 150 mm with epoxy resin based adhesive, including cleaning etc. complete. | Metre | 4 | 1 | 3 |  |  | 12
29 | 8.5 | Extra for providing opening of required size & shape for wash basin/ kitchen sink in kitchen platform, vanity counter and similar location in marble/Granite/stone work, including necessary holes for pillar taps etc. including moulding, rubbing and polishing of cut edges etc. complete. | Each | 1 | 1 | 1 |  |  | 1
32 | 9.134.1.2.1 | Providing and fixing wire gauge shutters using stainless steel grade 304 wire gauge with wire of dia 0.5 mm and average width of aperture 1.4 mm in both directions for doors, windows and clerestory windows with necessary screws ::
| 9.134.1.2.1 | 30 mm thick shutters
|  | Main door | sqm |  | 6 | 1.05 |  | 2.1 | 13.23
[8 empty] | Total | 13.23
[8 empty] | say | 13.23
33 | 9.46 | Providning and fixing curtain rods of 1.25 mm thick chromium plated brass plate,with two chromium plated brass brackets fixed with C.P. brass screws and wooden plugs etc, wherever necessary complete:
| 9.46.3 | 25 mm dia. | metre
|  | For Windows |  | 18 | 1.8 | 1 |  |  | 32.4
[8 empty] | Total | 32.4
[8 empty] | say | 32.4
34 | 9.48 | Providing and fixing M.S. grills of required pattern in frames of windows etc. with M.S. flats, square or round bars etc. including priming coat with approved steel primer all complete.
| 9.48.2 | Fixed to openings/wooden frames with rawl plugs & screws etc.
|  | Balcony railing 49.5x49.5x3.6 | Kgs. | [8 empty] | 25mm pipe | 2.41 kg per meter | 3 | 7.23
verticalsupport
|  | @ 15kg/sq.m. of window area | Kg |  | 49.14 |  | @15 kg/m. |  | 737.1
[8 empty] | Total | 737.1
35 | 9.119 | Providing and fixing factory made P.V.C. door frame of size 50x47 mm with a wall thickness of 5 mm, made out of extruded 5mm rigid PVC foam sheet, mitred at corners and joined with 2 Nos of 150 mm long brackets of 15x15 mm M.S. square tube, the vertical door frame profiles to be reinforced with 19x19 mm M.S. square tube of 19 gauge, EPDM rubber gasket weather seal to be provided through out the frame. The door frame to be fixed to the wall using M.S. screws of 65/100 mm size, complete as per manufacturer’s specification and direction of Engineer-in-Charge. | metre
|  | Toilets D3 | metre | 5 | 3 | 4.95 |  |  | 74.25
[8 empty] | say | 74.25
36 | 9.124 | Providing and fixing factory made 30 mm thick door shutter made of solid PVC foam profile. The styles & rails shall be of size 75 mm x 30 mm having wall thickness 5 mm. The styles, top & bottom rails shall have one side wall thickness of 15 mm integrally extruded on the hinge side of the profile for better screw holding power. The styles and rails shall be reinforced with M.S. tubes of size 33 mm x 17 mmx 1 mm, painted with primer , all four corners of reinforcement to be welded or sealed. Solid PVC extruded bidding (push fit type) will be set inside the styles and the rails with a cavity, to receive single piece extruded 5 mm PVC sheet as panel. The styles and rails will be mitred cut and joint with the help of PVC solvent cement & self driven self tapping screws. Single piece extruded solid PVC lock rail of size 100 mm x 30 mm with wall thickness 5 mm & 15 mm integrally extruded in the middle of the lock rail & fixed with styles with the help of PVC solvent cement & self driven self tapping screws of size 100 mm x 8 mm complete as per manufacturer's specifications and direction of Engineer-in-charge.
| 9.124.2 | Decorative finish (both side wood grained finish) | sqm
|  | Toilets D3 | sqm | 5 | 1 | 2.1 | 0.75 |  | 7.875
[8 empty] | say | 7.875
37 | 9.20 | Providing and fixing ISI marked flush door shutters conforming to IS : 2202 (Part I) decorative type, core of block board construction with frame of 1st class hard wood and well matched teak 3 ply veneering with vertical grains or cross bands and face ven
| 9.20.1 | 35 mm thick including ISI marked Stainless Steel butt hinges with necessary screws
|  | D2 | Sq.m | 10 | 5 | 0.9 |  | 2.1 | 94.5
|  | D1 (mumty door) | Sq.m | 1 | 1 | 0.9 |  | 2.1 | 1.89
[8 empty] | Total | 96.39
[8 empty] | say | 96.39
| 9.22 | Extra for Providing and fixing flush doors with decorative veneering instead of non decorative ISI marked flush door shutters conforming to IS: 2202 (Part I) | SqM | 5 | 5 | 0.9 |  | 2.1 | 47.25
| 9.22.1 | On one side only |  | 1 | 1 | 0.9 |  | 2.1 | 1.89
49.14
| 9.31 | Providing and fixing wire gauge laminated veneer lumber shutters conforming to IS : 14616, and as per TADS 15 :2001 (Part B) using galvanised wire gauge with average width of aperture 1.4 mm in both directions with wire of dia 0.63 mm as per IS :1568, for doors, windows and clerestory windows, including ISI marked M.S. pressed butt hinges bright finished of required size with necessary screws, as per directions of Engineer-in-charge: | SqM
| 9.31.2 | 30 mm thick shutters | [6 empty] | 49.14
38 | 10.18 | Providing and fixing circular/ Hexagonal cast iron or M.S. sheet box for ceiling fan clamp, of internal dia 140 mm, 73 mm height, top lid of 1.5 mm thick M.S. sheet with its top surface hacked for proper bonding, top lid shall be screwed into the cast iron/ M.S. sheet box by means of 3.3 mm dia round headed screws, one lock at the corners. Clamp shall be made of 12 mm dia M.S. bar bent to shape as per standard drawing. | Each | 1 | 20 | 1 |  |  | 20
39 | 10.28 | Providing and fixing stainless steel ( Grade 304) railing made of Hollow tubes, channels, plates etc., including welding, grinding, buffing, polishing and making curvature (wherever required) and fitting the same with necessary stainless steel nuts and bolts complete, i/c fixing the railing with necessary accessories & stainless steel dash fasteners , stainless steel bolts etc., of required size, on the top of the floor or the side of waist slab with suitable arrangement as per approval of Engineer-incharge, (for payment purpose only weight of stainless steel members shall be considered excluding fixing accessories such as nuts, bolts, fasteners etc.).
|  | Staircase railing 40 mm NB | Kgs. | 1 | 9.4 | 9.4 | 18 kg per meter |  | 169.2 |  |  | 40mm pipe | 3.56 kg per meter | 1 | 3.56
[12 empty] | 25mm pipe | 2.41 kg per meter | 3 | 7.23
verticalsupport
[12 empty] | 40mm pipe | 3.56 kg per meter | 1 | 3.36
[8 empty] | Total | 169.2 | [5 empty] | 14.15
[8 empty] | say | 169.2
40 | 11.23.5 | Marble stone flooring with 18 mm thick marble stone, as per sample of marble approved by Engineer-in-charge, over 20 mm (average) thick base of cement mortar 1:4 (1 cement : 4 coarse sand) laid and jointed with grey cement slurry, including rubbing and polishing complete with :
| 11.23.5 | Udaipur green marble | sqm
|  | In treads |  | 1 | 24 | 1.5 | 0.3 |  | 10.8
|  | In risers |  | 1 | 24 | 1.5 |  | 0.175 | 6.3
|  | In landings |  | 1 | 3 | 2.4 | 1.2 |  | 8.64
|  |  |  | 1 | 2 | 2.4 | 1.7 |  | 8.16
|  | Entrance |  | 1 | 1 | 2.4 | 1.43 |  | 3.432
|  |  |  | 1 | 1 | 2.5 | 1.2 |  | 3
[8 empty] | Total | 40.332
[8 empty] | say | 40.332
41 | 11.24 | Extra for pre finished nosing to treads of steps of marble stone. | metre | 1 | 24 | 1.5 |  |  | 36
42 | 11.25 | Extra for marble stone flooring in treads of steps and risers using single length up to 2.00 metre . Main entry | sqm | 5 | 3 | 0.45 |  |  | 6.75
[8 empty] | Total | 6.75
say
43 | 8.31 | Providing and Fixing 1st quality ceramic glazed wall tiles conforming to IS 15622(thickness to bespecified by the manufacturer) of approved make in all colours, shades except burgundy, bottle-green, black of any size as approved by the Engineer-in-charge in skirting, risers of steps and dados over 12 mm thick bed of Cement mortar 1:3 (1 Cement:3 Coarse Sand) and jointing with grey cement slurry @ 3.3 kg per sq m including pointing in white cement mixed with pigment of matching shade complete. | Sq.m.
|  | In dado of toilet | Sq.m. | 5 | 7.1 |  |  | 2.1 | 74.55
|  | In dado above kitchen platform toilet | Sq.m. | 1 | 6 |  |  | 2.1 | 12.6
[8 empty] | Total | 87.15
[8 empty] | say | 87.15
44 | 11.39 | Providing and laying rectified Glazed Ceramic floor tiles of size 300x300 mm or more (thickness to be specified by the manufacturer), of 1st quality conforming to IS : 15622, of approved make, in all colours, shades, except White, Ivory, Grey, Fume Red Brown, laid on 20 mm thick Cement Mortar 1:4 (1 Cement : 4 Coarse sand), including pointing the joints with white cement and matching pigments etc., complete. | Sqm
|  | In toilet | Sq.m. | 5 |  | 2.5 | 1.5 |  | 18.75
[8 empty] | Total | 18.75
[8 empty] | say | 18.75
45 | 11.41 | Providing and laying vitrified floor tiles in different sizes(thickness to be specified by the manufacturer) with water absorption less than 0.08% and conforming to IS:15622 of approved make in all colours and shades,laid on 20 mm thick cement mortar 1:4(1 cement: 4 coarse sand) including grouting the joints with white cement and matching pigments etc. complete.
(A) | 11.41.2 | Size of tile 600 X 600 mm | Sq.m.
|  | As per carpet |  |  | 172.5 |  |  |  | 172.5
|  | Less toilet floor | [6 empty] | -18.75
|  | enry | [6 empty] | 25.16
[8 empty] | Total | 178.91
[8 empty] | say | 178.91
46 | 11.48 | Grouting the joints of flooring tiles having joints of 3 mm width, using epoxy grout mix of 0.70 kg of organic coated filler of desired shade (0.10 kg of hardener and 0.20 kg of resin per kg), including filling /grouting and finishing complete as per direction of Engineer-in-charge.
| 11.48.2 | Size of Tile 600x600 mm | sqm |  | Qty same as that of flooring |  |  |  | 178.91
47 | 11.50 | Deduct for not grouting the joints with white cement and matching pigmenin the items of fixing of vitrified tiles. | Sqm |  | Qty same as that of flooring |  |  |  | 178.91
48 | 12.22 | Making khurras 45 x 45 cm with average minimum thickness of 5cm cement concrete 1:2:4 (1 cement : 2 coarse sand: 4 graded stone aggregate of 20 mm nominal size) over PVC sheet 1mx1mx400 micron, finished with 12 mm cement plaster 1:3 (1 cement : 3 coarse sand) and a coat of neat cement rounding the edges and making and finishing the outlet complete. | Each |  | 1 | 10 |  |  | 10
….
49 | 12.41 | Providing and fixing on wall face unplasticised -Rigid PVC rain water pipes conforming to IS: 13592 Type A including jointing with seal ring conforming to IS: 5382 leaving 10 mm gap for thermal expansion.
| ( i ) | Single socketed pipes
| 12.41.2 | 110 mm diameter | metre |  | 5 | 10 |  |  | 50
metre
[8 empty] | Total | 50
[8 empty] | SAY | 50
50 | 12.42 | Providing and fixing on wall face unplasticised - PVC moulded fittings/accessories for unplasticised - Rigid PVC rain water pipes conforming to IS: 13592 Type A including jointing with seal ring conforming to IS : 5382 leaving 10 mm gap for thermal expansion.
A) | 12.42.1 | Coupler
| 12.42.1.2 | 110 mm | Each |  | 1 | 20 |  |  | 20
B) | 12.42.3 | Single Tee with door
| 12.42.3.2 | 110 X 110 X 110 mm | Each |  | 1 | 20 |  |  | 20
C) | 12.42.5 | Bend 87.5
| 12.42.5.2 | 110 mm bend | Each |  | 1 | 20 |  |  | 20
D) | 12.42.6 | Shoe (Plain)
| 12.42.6.2 | 110 mm shoe | Each |  | 1 | 10 |  |  | 10
51 | 12.43 | Providing and fixing unplasticised -PVC pipe clips of approved design to unplasticised -PVC rain water pipes by means of 50x50x50mm hard wood plugs, screwed with M.S. screws of required length including cutting brick work and fixing in cement mortar 1:4 (1 cement : 4 coarse sand) and making good the wall etc. complete.
| 12.43.2 | 110 mm | Each |  | 5 | 20 |  |  | 100
52 | 12.44 | Providing and fixing to the inlet mouth of rain water pipe cast iron grating 15 cm diametre and weighing not less than 440 grams. | Each |  | 1 | 8 |  |  | 8
53 |  | Providing and fixing PTMT grating of approved quality and colour.
|  | Rectangular type with openable circular lid 18.58.2.1 150 mm nominal size square 100 mm diameter of the inner hinged round grating | Each |  | 1 | 8 |  |  | 8
54 | 13.4 | 12 mm cement plaster of mix : slab | [7 empty] | 6 MM
| 13.4.2 | 1:6 (1 cement : 6 coarse sand). | Sq.m.
|  | Ground Floor | [6 empty] | 190
[8 empty] | say | 190
55 | 13.5 | 15 mm cement plaster on rough side of single or half brick masonry wall of mix :
| 13.5.2 | 1:6 ( 1 cement : 6 coarse sand) | Sqm.
|  | PERIMITER Internal |  | 1 | 155.05 |  | 3.3 |  | 511.665
[8 empty] | say | 511.665
56 | 13.9 | Cement plaster 1:3 ( 1cement : 3 coarse sand) finished with a floating coat of neat cement :
| 13.9.1 | 12 mm cement plaster | Sqm. | LS |  |  |  |  | 20
57 | 13.11 | 18 mm cement plaster in two coats under layer 12 mm thick cement plaster 1:5 (1 Cement : 5 Coarse sand) finished with top layer 6 mm thick cement plaster 1:6 (1 Cement : 6 Fine sand) | Sq.m.
|  |  |  | 1 | 100 | 5.3 |  |  | 530
[8 empty] | Total | 530
[8 empty] | say | 530
58 | 13.24 | Extra for plastering done on moulding cornices or architraves including neat finish to line and level:
| 13.24.2 | In two coats | Sq.m. |  | LS |  |  |  | 180
59 | 13.26 | Providing and applying white cement based putty of average thickness 1 mm, of approved brand and manufacturer, over the plastered wall surface to prepare the surface even and smooth complete | Sqm |  | Qty same as internal plaster including ceiling except staircase, stilt area |  |  |  | 511.665 | INCLUDING STAIR
[8 empty] | say | 511.665
61 | 13.47 | Finishing walls with Premium Acrylic Smooth exterior paint with Silicone additives of required shade:
| 13.47.1 | New work (Two or more coats applied @ 1.43 ltr/10 sqm over and including priming coat of exterior primer applied @ 2.20 kg/10 sqm) | Sq.m. | [5 empty] | 530 | FULL
[8 empty] | say | 530
62 | 13.83 | Wall painting with premium acrylic emulsion paint of interior grade, having VOC (Volatile Organic Compound) content less than 50 grams/litre of approved brand and manufacture, including applying additional coats wherever required to achieve even shade and colour.
| 13.83.2 | Two coats |  |  | Qty same as internal plaster including ceiling except staircase, stilt area |  |  |  | 511.665
[8 empty] | say | 511.665
63 | 13.85 | Applying priming coats with primer of approved brand and manufacture, having low VOC (Volatile Organic Compound ) content.
A | 13.85.3 | With water thinnable cement primer on wall surface having VOC content less than 50 grams/litre |  |  | Qty same as internal plaster including ceiling except staircase, stilt area |  |  |  | 511.665
[8 empty] | say | 511.665
64 | 13.62.1 | Painting with synthetic enamel paint, having VOC(Volatile Organic Compound ) content less than 150 grams/litre, of approved brand and manufacture, including applying additional coats wherever required, to achieve even shade and colour.
| 13.62.1 | Two coats | Sqm
|  | MS Work wherever required | [6 empty] | 150
[8 empty] | Total | 150
[8 empty] | say | 150
65 | 16.68 | Providing and laying 60mm thick faciory made cement concrete interlocking paver block of M -30 grade made by block making machine with strong vibratory compaction, of approved size, design & shape, laid in required colour and pattern over and including 50mm thick compacted bed of coarse sand, filling the joints with line sand etc. all complete as per the direction of Engineer-in-charge. | Sq.m.
|  | Entrance pavement | Sq.m. | 1 | 50 | 1 |  |  | 50
[8 empty] | say | 50
66 | 17.1 | Providing and fixing water closet Squatting pan (Indian WC type) with 100 mm sand cast iron P or S trap, 10 litres low level white PVC flushing cistern including flush pipe with manually controlled device (handle lever) confirming to IS 7231 with all fittings and fixtures complete including, cutting and making good the walls and floors wherever required.
| 17.1.1 | White vitreous china Orissa pattern WC pan of size 580 mm x 440 mm with integral type foot rest, | Each | 1 | 1 | 1 |  |  | 1
67 | 17.7B | Providing and fixing wash basin with C.I. brackets, 15 mm PTMT pillar cock, 32 mm PTMT waste coupling of standard pattern, including painting of fittings and brackets, cutting and making good the walls wherever required. White Vitreous China Flat back wash basin size 550x400 mm with single 15 mm PTMT pillar cock.
| (a) | White Vitreous China Wash basin size 550x400 mm with a 15 mm CP Brass single hole basin mixer | Each | 5 | 1 | 1 |  |  | 5
68.1 | 8.10 | Providing and fixing stone slab with table rubbed, edges rounded and polished, of size 75x50 cm deep and 1.8 cm thick, fixed in urinal partitions by cutting a chase of appropriate width with chase cutter and embedding the stone in the chase with epoxy grout or with cement concrete 1:2:4 (1 cement : 2 coarse sand : 4 graded stone aggregate 6 mm nominal size) as per direction of Engineer-in-charge and finished smooth.
| 8.10.2 | Granite Stone of approved shade | sq.m | 3 | 1 | 0.6 |  |  | 1.8
68.2 | 17.23 | Providing and fixing white vitreous china flat back or wall corner type lipped front urinal basin of 430x260x350 mm or 340x410x265 mm sizes respectively. | Each
68.3 | 17.25 | Providing and fixing PTMT 15 mm Urinal spreader size 95x69x100 mm with 1/2" BSP thread and shapes, weighing not less than 60 gms. | each
68.4 | 17.76 | Providing and fixing PTMT urinal cock of approved quality and colour
|  | 17.76.1 15 mm nominal bore, 80 mm long, 42 mm high and 30mm wide with BSP female threads weighing not less than 48 gms | each
68 | 17.10 | Providing and fixing stainless steel A ISI 304(18/8) kitchen sink as per IS:13983 with CI brackets and stainless steel plug 40 mm, including painting of fittings & brackets cutting and making good the walls wherever required
| 17.10.1 | Kitchen sink with drain board
| 17.10.1.4 | Size 510 x 1040 bowl depth 178 mm | Each | 1 | 1 | 1 |  |  | 1
69 | 17.22A | Providing and fixing PTMT Bottle Trap for Wash basin and sink | Each | 1 | 1 | 11 |  |  | 11
70 | 17.31 | Providing and fixing 600x450 mm beveled edge mirror of superior glass (of approved quality) complete with 6 mm thick hard board ground fixed to wooden cleats with C.P . brass screws and washers complete. each 817.95 | Each | 1 | 5 | 1 |  |  | 5
71 | 17.72 | Providing and fixing PTMT towel ring trapezoidal shape 215 mm long, 200 mm wide with a minimum distances of 37 mm from wall face with concealed fittings arrangement of approved quality, colour and make weighing not less than 88 gms | Each | 1 | 5 | 1 |  |  | 5
72 | 17.73 | Providing and fixing PTMT towel rail complete with brackets fixed to wooden cleats with CP brass screws with concealed fitting arrangement of approved qualityand colour
| 17.73.2 | 600 mm long towel rail with total length of 645 mm, width 78 mm wide and effective height of 88 mm, weighing not less than 190 gms. | Each | 5 | 1 | 1 |  |  | 5
73 | 17.74 | Providing and fixing PTMT shelf 440 mm long, 124 mm width and 36 mm height of approved quality and colour, weighing not less than 300 gms. | Each | 0 | 1 | 1 |  |  | 0
74 | 17.78 | Providing and fixing white vitreous china extended wall mounting water closet of size 780x370x690 mm of approved shape including providing & fixing white vitreous china cistern with dual flush fitting, of flushing capacity 3 litre/ 6 litre (adjustable to 4 litre/ 8 litres), including seat cover , and cistern fittings, nuts, bolts and gasket etc complete. | Each | 1 | 4 | 1 |  |  | 4
75 | 17.34 | Providing and fixing toilet paper holder :
(A) | 17.34.1 | C.P. brass | Each | 4 | 1 | 1 |  |  | 4
76 | 17.69 | Providing and fixing PTMT Waste Coupling for wash basin and sink,of approved quality and colour.
| 17.69.2 | Waste coupling 38 mm dia of 83 mm length and 77mm breadth, weighing not less than 60 gms | Each | 4 | 3 | 1 |  |  | 12
77 | 18.7 | Providing and fixing Chlorinated Polyvinyl Chloride (CPVC) pipes, having thermal stability for hot & cold water supply, including all CPVC plain & brass threaded fittings, i/c fixing the pipe with clamps at 1.00 m spacing. This includes jointing of pipes
| 18.7.2 | 20 mm nominal outer dia Pipes | meter | [5 empty] | 50
| 18.7.4 | 32 mm nominal dia Pipes | meter | [5 empty] | 30
| 18.7.5 | 40 mm nominal dia Pipes | meter | [5 empty] | 10
78 | 18.8 | Providing and fixing Chlorinated Polyvinyl Chloride (CPVC) pipes, having thermal stability for hot & cold water supply, including all CPVC plain & brass threaded fittings, i/c fixing the pipe with clamps at 1.00 m spacing. This includes jointing of pipes & fittings with one step CPVC solvent cement and the cost of cutting chases and making good the same including testing of joints complete as per direction of Engineer in Charge. Concealed work, including cutting chases and making good the walls etc.
A | 18.8.1 | 15 mm nominal outer dia Pipes | meter | [5 empty] | 100
B | 18.8.2 | 20 mm nominal outer dia Pipes | meter | [5 empty] | 50
79 | 18.17 | Providing and fixing gun metal gate valve with CI wheel of approved quality (screwed end)
A | 18.17.1 | 25 mm nominal bore | each | [5 empty] | 4
B | 18.17.2 | 32 mm nominal bore. | each | [5 empty] | 4
80 | 18.18 | Providing and fixing ball valve (brass) of approved quality High or low pressure with plastic floats complete.
| 18.18.3 | 25 mm nominal bore | Each | 2 | 1 | 1 |  |  | 2
81 | 18.19 | Providing and fixing gun metal non-return valve of approved quality (screwed end)
| 18.19.3 | 40 mm nominal bore
A) | 18.19.3.1 | Horizontal | Each | 1 | 1 | 1 |  |  | 1
| 18.19.3.2 | Vertical | Each | 1 | 1 | 1 |  |  | 1
82 | 18.21 | Providing and fixing uplasticised PVC connection pipe with brass unions :
(A) | 18.21.2 | 45 cm length
| 18.21.2.1 | 15 mm nominal bore | Each | 4 | 2 | 1 |  |  | 8
83 | 18.22 | Providing and fixing CP brass shower rose with 15 or 20 mm inlet.
(A) | 18.22.1 | 100 mm diameter | Each | 1 | 5 | 1 |  |  | 5
84 | 18.32 | Constructing masonry Chamber 30x30x50 cm inside, in brick work in cement mortar 1:4 (1 cement :4 coarse sand) for stop cock, with C. I. surface box 100x100 x75 mm (inside) with hinged cover fixed in cement concrete slab 1:2:4 mix (1 cement : 2 coarse sand : 4 graded stone aggregate 20 mm nominal size), i/c necessary excavation, foundation concrete 1:5:10 ( 1 cement : 5 fine sand : 10 graded stone aggregate 40mm nominal size ) and inside plastering with cement mortar 1:3 (1 cement : 3 coarse sand) 12mm thick, finished with a floating coat of neat cement complete as per standard design :
(A) | 18.32.1 | With common burnt clay F.P.S.(non modular) bricks of class designation 7.5 | Each | 1 | 7 | 1 |  |  | 7
85 | 18.48 | Providing and placing on terrace(at all floor levels) polyethylene water storage tank ISI: 12701 marked with cover and suitable locking arrangement and making necessary holes for inlet,outlet and overflow pipes but without fittings and the base suport for tank: | per litre | 1 | 1 | 5000 |  |  | 5000
86 | 18.54 | Providing and fixing PTMT bib cock of approved quality and colour
| 18.54.2 | 15 mm nominal bore | Each | 1 | 1 | 4 |  |  | 4
87 | 18.55 | Providing and fixing PTMT stop cock of approved quality and colour
| 18.55.2 | 15 mm nominal bore | Each | 1 | 5 | 1 |  |  | 5
88 | 18.56 | Providing and fixing PTMT pillar cock of approved quality and colour.
| 18.56.2 | 15 mm nominal bore, 125 mm long foam flow, weighing not less than 120 gms | each | [5 empty] | 4
89 | 18.58 | Providing and fixing PTMT grating of approved quality and colour
| 18.58.2 | Rectangular tupe with openable circular lid
| 18.58.2.1 | 150 mm nominal size square 100mm diametre of the inner hinged round grating | Each
|  | For toilets | Each | [5 empty] | 6
|  | For kitchen | Each | [5 empty] | 1
|  | For wash area | Each | [5 empty] | 1
[8 empty] | Total | 8
90 | 18.65 | Providing and fixing PTMT soap Dish Holder having length of 138mm, breadth 102mm, height of 75mm with concealed fitting arrangements, weighing not less than 106 gms. | Each | [5 empty] | 5
91 | 19.4 | Providing and fixing square-mouth S.W. gully trap class SP-1 complete with C.I. grating brick masonry chamber with water tight C.I. cover with frame of 300 x300 mm size (inside) the weight of cover to be not less than 4.50 kg and frame to be not less than 2.70 kg as per standard design :
(A) | 19.4.3 | 180x150 mm size P type
| 19.4.3.2 | With common burnt clay F.P.S.(non modular) bricks of class designation 7.5 | Each | 1 | 1 | 5 |  |  | 5
92 | 19.7 | Constructing brick masonry manhole in bricks in cement mortar 1:4 (1 cement : 4 coarse sand) RCC top slab with 1:2:4 mix (1 cement : 2 coarse sand : 4 graded stone aggregate 20 mm nominal size) foundation concrete 1:4:8 (1 cement : 4 coarse sand : 8 graded stone aggregate 40 mm nominal size) inside plastering 12 mm thick with cement mortar 1:3 (1 cement : 3 coarse sand) finished with a floating coat of neat cement and making channel in cement concrete 1:2:4 (1 cement : 2 coarse sand : 4 graded stone aggregate 20 mm nominal size) finished with a floating coat of a neat cement complete as per standard design.
| 19.7.1 | Inside size 90 x 80 cm and 45 cm deep including CI cover with frame (light duty) 455 x 610 mm internal dimensions total wt. of cover and frame to be not less than 38 kg. (wt. of the cover 23 kg and wt. of the frame 15 kg.)
| 19.7.1.2 | With common burnt clay F.P.S.(non modular) bricks of class designation 7.5 | Each |  | 1 | 5 |  |  | 5
93 | 19.8 | Extra for depth for manholes
(A) | 19.8.1 | Size 90 x 80 cm
| 19.8.1.1 | With common burnt clay F.P.S.(non modular) bricks of class designation 7.5 | Meter |  | 9 | 0.5 |  |  | 4.5
94 | 21.1 | Providing and fixing aluminium work for doors, windows, ventilators and partitions with extruded built up standard tubular sections/appropriate Z sections and other sections of approved make conforming to IS: 733 and IS: 1285, fixing with dash fasteners o
A | 21.1.1. | fixed portion
(i)
|  | For sliding windows | SQ.MT |  | 1 | 49.14 | 8 kg oer sq,mt |  | 393.12
[8 empty] | Total | 393.12
[8 empty] | say | 393.12
B | 21.1.2 | For shutters of doors, windows & ventilators including providing and fixing hinges/ pivots and making provision for fixing of fittings wherever required including the cost of EPDM rubber / neoprene gasket required (Fittings shall be paid for separately)
(i) | 21.1.2.3 | Polyester powder coated aluminium (minimum thickness of polyester powder coating 50 micron) | SQ.M |  |  | 49.14
|  | W1 | sqm | 1 | 15 | 1.8 | 1 |  | 27
|  | V | sqm | 5 | 0.6 | 0.45 | 1 |  | 1.35
|  | Door | sqm | 11 | 0.9 | 2.1 | 1 |  | 20.79
[8 empty] | say | 49.14
94 | 21.3 | Providing and fixing glazing in aluminium door, window,ventilator,shutter and partitions etc. with EPDM rubber/neoprene gasket etc. complete as per the architectual drawings and the directions of Engineer in charge(Cost of aluminium snap beading shall be paid in basic item)
B | 21.3.2 | With float glass panes of 5 mm thickness (weight not less than 12.50 kg/sqm) | sqm
|  |  |  | qty | w | ht |  |  |  |  | 0.45 | #VALUE!
|  | W1 | sqm | 1 | 15 | 1.8 |  | 1 | 27 |  | 0.45 | 12.15
|  | V | sqm | 5 | 0.6 | 0.45 |  | 1 | 1.35
|  | Door | sqm | 11 | 0.9 | 2.1 |  | 1 | 20.79 |  | 0.45 | 9.3555
[11 empty] | 0.45 | 0
[8 empty] | Total | 49.14
[8 empty] | say | 49.14
95 | 21.8 | Filling the gap in between aluminium frame and adjacent RCC/Brick/Stone work by providing weather silicon sealant over backer rod of approved quality as per architectural drawings and direction of Engineer-in Charge complete.
| 21.8.1 | Up to 5mm depth and 5mm width | metre
|  |  |  | qty | w | ht
|  | W1 |  | 1 | 15 | 1.8 | 6.6 | 1 | 6.6
|  | V |  | 6 | 0.6 | 0.45 | 2.1 | 1 | 12.6
|  | Door |  | 11 | 0.9 | 2.1 | 5.1 | 1 | 56.1
[8 empty] | Total | 75.3
[8 empty] | say | 75.3
96 | 21.15 | Providing and fixing aluminium casement windows fastener of required length for aluminium windows with necessary screws etc. complete.
| 21.15.3 | Polyester powder coated minimum thickness 50 micron aluminium | Each
[8 empty] | Total | 80
say
97 | 22.5 | Providing and laying water proofing treatment to vertical and horizontal surfaces of depressed portions of W.C., kitchen and the like consisting of:
(i) Ist course of applying cement slurry @ 4.4 kg/sqm mixed with water proofing compound conforming to IS 2645 in recommended proportions including rounding off junction of vertical and horizontal surfaces.
(ii) Iind course of 20mm cement plaster 1:3 (1 cement : 3 coarse sand ) mixed with water proofing compound in recommended prportion including rounding off junction of vertical and horizontal surfaces.
(iii) IIIrd course of applying blown or residual bitumen applied hot at 1.7 kg per sq.m. of area.
(iv) Ivth course of 400 micron thick PVC sheet. (overlaps at joints of PVC sheet should be 100 mm wide and pasted to each other with bitumen @ 1.7 kg/sq.m.)
|  | Toilet area | [6 empty] | 18.75
|  |  |  | 5 | 1.2 | 2.1 |  |  | 12.6
[8 empty] | Total | 31.35
[8 empty] | say | 31.35
98 | 22.7 | Providing and laying integral cement based water proofing treatment including preparation of surface as required for treatment of roofs, balconies terraces etc. consisting of following operations.
(a) Applying a slurry coat of neat cement using 2.75Kg/sq.m. of cement admixed with water proofing compound conforming to IS:2645 and approved by Engneer in charge over the RCC slab including adjoining walls upto 300 mm height including cleaning the surface before treatment.
(b)Laying brick bats with mortar using broken bricks/brick bats 25mm to 1115 mm size with 50% of cement mortar 1:5 (1 cement : 5 coarse sand) admixed with water proofing compound conforming to IS:2645 and approved by Engineer in charge over 20mm thick layer of cement mortar of mix 1:5 (1 cement : 5 coarse sand) admixed with water proofing compound conforming to IS:2645 and approved by Engineer in charge to required slope and treating similarly the adjoining walls upto 300mm height including rounding of the junctions of walls and slabs.
(c )After two days of proper curing applying a second coat of cement slurry using 2.75 kg/sq.m. of cement admixed with water proofing compound conforming to IS:2645 and approved by the Engineer in charge.
(d) Finishing the surface with 20mm thick jointless cement mortar of mix 1:4 (1 cement : 4 coarse sand) admixed with water proofing compound conforming to IS:2645 and approved by Engineer in charge and finally finishing the surface with trowel with neat cement slurry and making of 300 x 300mm square 3 mm deep.
(e) The whole terrace so finished shall be flooded with water for a minimum period of two weeks for curing and for final test. All above operations to be done in order & as directed and specified by the Engineer-in-charge.
| 22.7.1 | With average thickness of 120 mm and minimum thickness at Khurra as 65mm | Sq.m.
|  | Terrace area- as per plan | Sq.m. | [5 empty] | 210
[8 empty] | Total | 210
[8 empty] | say | 210
PART-(B) : NON DSR ITEMS(NON SCHEDULED ITEM)
SL.No. | Non D.S.R | DESCRIPTION OF ITEM | UNIT |  | No. | Length | Breadth/Width | Height | B2(Qty for 01 block)
1 | NS-1 | Supply, Diluting & injecting chemical emulsion ecluding of the cost of the chemical emulsion) for PRE-CONSTRUCTIONAL ANTI TERMITE treatment and creating a continuos chemical barrier under all round the column pits, wall trenches, basement excavation, top surface of plinth filling, junction of wall and floor along the external perimeter of building expansion joints over the top surface of consolidated earth on which apron is to be laid, surroundings of pipes, conduits etc. complete as per specifications. (Plinth area of the building at ground floor only shall be measured for payment)
| (A) | Chloropyriphos/Lindane emulsifiable concentrate of 20% | Sq.m. | [5 empty] | 211
|  | Plinth area | Sq.m. | [5 empty] | 210
[8 empty] | Total | 421
[8 empty] | say | 421
2 | NS-2 | Providing and fixing rubber shock absorbers of minimum 25 mm dia and 40 mm length to be fixed on back side of door including screws and nuts etc. all complete. | Each
[8 empty] | TOTAL | 10
3 | NS-3 | Providing and placing cinder/brick bat filling to the sunk floors in toilets/kitchen sunks, well compacted carefully by hand beating to required slopes including consolidation, curing, (mix shall be one part of cement mortar 4 parts of Cinder/brickbat finishing the same with the cement mortor 1:4 (1cement:4 coarse sand) by adding water proofing compound as per manufacturers recommendations including providing 25mm dia PVC drain pipe of required length. For toilet and Kitchen sunkun portions | Cu.m
|  | Toilet area | [6 empty] | 18.75
|  |  |  | 5 | 1.2 | 2.1 |  |  | 12.6
[8 empty] | say | 31.35
4 | NS-4 | Providing, fixing , laying, testing & commissioning (Concealed/surface mounted or underground) uPVC SWR Rigid pipes confirming to IS 13592-1992 of PRICE/SUPREME/FINOLEX or equivalent make of working pressure 6kg/sq.cm for drainage line including necessary fittings such as couplers, bends, tees, cross tees, cowls, clamps, rubber packing ring etc. confirming to DIN 19561, DIN 19534, IS 14735-99, IS-5382, joining with adhessive solvent cement including cost of jointing materials and all other necessary fixtures, fitting, air and water tight testing of the line etc. complete at all levels. (Centre line length of completed pipe line shall be measured for payment purpose)
NS-4A | A | 40mm outer dia. | Metre
|  | In toilets | [6 empty] | 20
|  | In kitchen | [6 empty] | 10
[8 empty] | Total | 30
NS-4B | B | 75mm outer dia.
|  | In toilets | Metre | [5 empty] | 20
|  | In kitchen | Metre | [5 empty] | 10
[8 empty] | Total | 30
NS-4C | C | 110mm outer dia.
|  |  | Metre | [5 empty] | 50
Metre
[8 empty] | Total | 50
5 | NS-8 | Providing, fixing, testing and commissioning uPVC SWR Nahani trap, plain floor trap/ Multi floor trap with strainer/top cover etc. confirming to DIN 19531, DIN 19534, IS 14735-99, IS-5382 of 110 mm dia inlet and 75 mm outlet nominal dia. including fixing PVC reducer of 110mm dia. to 75 mm dia. and jointing with adhessive solvent cement including cost of cutting and making good the walls and floors at all levels etc. complete.
|  | Toilets | Each | 12 |  |  |  |  | 12
|  | Kitchen | Each | 1 | 1 | 1 |  |  | 1
[8 empty] | Total | 13
6 | NS-6 | Providing and fixing fly proof stainless steel grade 304 wire gauge, to windows and clrestory windows using wire gauge with average width of aperture 1.4mm in both directions with wire of dia. 0.50mm all complete.
|  | With anodised aluminium beading in aluminium window shutter leaf. | Sq.m. | 15 | 1.5 | 1.8 | 1 | 1.2 | 48.6
[8 empty] | say | 48.6
7 | NS-7 | Providing & fixing Hindware/Jaquar make or equivalent bathroom accessories including cutting wall/making holes and making good the surface with the same finish as directed by the Engineer in charge.
NS 7A | A | CP brass high flow single lever concealed diverter with body and plate for bath and shower system.
|  | Batch cum WC | Each | [5 empty] | 4
NS 7B | B | CP brass hand shower (Health faucet) for WC/EWC system
|  | Batch cum WC | Each | [5 empty] | 4
NS-7C | C | CP Concealed flush valve 32 mm of make Jaquar FLV-CHR-1095 or equivalent make as approved complete. | Each | [5 empty] | 4
NS-8 Forming groove of uniform size in the external plaster surface as per approved pattern using wooden battens, nailed to the under layer, including removal of wooden battens, repair to the edges of panels and finishing the groove complete as per specifications and direction of the Engineer-in-charge :
|  | 20 mm wide and 6 mm deep groove | metre | [5 empty] | 90
|  | NS-9 Providing and fixing C.P. brass towel ring of make kohler cat no- 17528T-CP or Jaquar Continental: ACN-CHR-1121N or equivalent make fixed with PVC cleats and brass screws including cutting and making good the walls wherever required complete as directed by Engineer-in-charge. | Each | [5 empty] | 4
|  | NS-10 Providing and Fixing Towel rack with single rail of make Jaquar -Cat No: AHS-CHR-1581 or ,kohler cat no- 17529T-CP or equivalent as approved with Rawl Plugs and brass screws complete as directed by Engineer-in-charge. | Each | [5 empty] | 4
|  | NS-11 Providing and fixing liquid soap dispenser horizontal /vertical matt finish with simple push lever of make Jaquar ACN-CHR-1137N or Kohler cat K -10712D-CP or equivalent as approved including cutting and making good the walls, wherever required complete as directed by Engineer-in-charge. | Each | [5 empty] | 4
|  | NS-12 Providing and Fixing C.P. brass Central Hole basin mixer without pop up waste system of make Jaquar Model: CON-CHR-167KNB or kohler cat no- 16027IN-4ND-CP or equivalent make as approved with 450mm long copper pipe and brass nuts including cutting and making good the walls wherever required complete as directed by Engineer-in-charge. | Each | [5 empty] | 4
|  | NS-13 Providing and Fixing Over head Rose shower with revolving joint (with body rotation), 115 mm long shower arm of make Jaquar Cat No: OHS-CHR-1989 or kohler cat no- 16356IN-A-CP or equivalent make as approved complete as directed by Engineer-in-charge | Each | [5 empty] | 4
|  | NS-14 Providing and Fixing Soap dish of make Jaquar Continental ACN-CHR-1131 N or kohler cat no- 17524T-CP or equivalent make as approved with PVC / Wooden plugs and screws including making good the walls wherever required complete as directed by Engineer-in-charge. | Each | [5 empty] | 4
|  | NS-15 Providing and fixing 6mm thick Clear mirror with bevelled edge on the wall over 6mm thick polycorbonate sheet with ss screw / stud, machine cut in required size, approved shade & colour etc. complete with all respect at all levels as directed by Engineer-in-charge. (Sample of Mirror shall be got approved from Engineer-in-Charge). | Each | [5 empty] | 4
|  | NS-16 Providing and Fixing 32mm CP Brass bottle trap complete with 250 mm long wall connecting pipe of Jaquar ALD-CHR-769 B or kohler cat no- 16407IN-CP or equivalent make as approved of size including CP Wall flange complete as directed by Engineer-in-charge. | Each | [5 empty] | 4
|  | NS-17 Providing and fixing white color vitreous China oval shape, under counter wash basin of make of Kohler cat. no. 2211 IN-O or jaquar FLS-WHT-0401 or equivalent as approved of 32mm dia outlet with CP Brass connection, Rubber adopter for waste connection and CI Brackets etc including cutting and making good the walls wherever required complete as per direction of engineer-in-charge. | Each | [5 empty] | 4
|  | NS-18 Extra for providing frosted glass panes 4 mm thick instead of ordinary float glass panes 4 mm thick in alkuminium doors, windows and clerestory window shutters. (Area of opening for glass panes excluding portion inside rebate shall be measured). | SqM | [5 empty] | 15
|  | NS-19 Grouting of pressed steel door frames, profile B and Profile C with CC 1:2:4(1 cement:2 sand:4 gardeded agrregate 12.5mm nominal size) | CuM | [5 empty] | 3
9 | NS-20 | NS-13 : NS-01: Supply and filling of good quality moorum under floor in layers not exceeding 20 cms in depth, consolidating each deposited layer by ramming and watering, consolidating and dressing complete. (Measurement shall be based on compacted volum | CU.M | 1 | 211 | 0.75 |  |  | 158.25

## Sch-3C12 ( Sch-Electrical)
पावर ग्रिड कारपोरेशन ऑफ इंडिया लिमिटेड
POWER GRID CORPORATION OF INDIA LTD.
WRTS-II,RHQ,VADODARA
BILL OF QUANTITIES FOR Construction of Residential Quarters, Guest House and Community Center including parking shed, concrete roads, Drains and Culverts, water supply & Sewerage system at Itarsi S/s under O&M Add CAP in tariff block 2019-24.
BILL OF QUANTITY FOR: Construction of Residential Quarters C and D Type, at 400/220kV Dehgam Sub-Station.
Name of Package: Construction of Residential Quarters C and D Type, at 400/220kV Dehgam Sub-Station
(SCHEDULE OF RATES AND PRICES)
Bidder’s Name and Address (Sole Bidder) : | [11 empty] | To:
Name : | [11 empty] | Contract Services
Address : | [11 empty] | Power Grid Corporation of India Ltd.,
Western Region Transmission syatem -II
Plot No. 54, Near Riya revati resort ,
Sama - savli road, vadodara-390008
Installation Charges- Sch 3B: Schedule Electrical Items for Construction of Residential Quarters C and D Type, at 400/220kV Dehgam Sub-Station
WESTERN REGION - II, VADODARA
COST ESTIMATE FOR INTERNAL ELECTRIFICATION WORKS OF Dehgam Sub-Station
Sl. No. | Activity Header / Substation Name | DSR (E&M0 2022 Item No. | Whether SAC in column ‘3’ is confirmed. If not indicate applicable the SAC # | Rate of GST applicable ( in %) | DESCRIPTION OF ITEMS | UNIT | Total Quantity | Rate (Rs.) | Deduction of GST factor considered in DSR | Unit Erection Charges excluding GST | Total Erection Charges excl GST | Total Tax GST @ 18% | Total Erection Charges incl. GST
HEAD-1 SERVICE
SUB HEAD -I: WIRING
1 | 400/220 kV Dehgam S/s | 1.10.2 | 995461 | 18% | Wiring for light point/ fan point/ exhaust fan point/ call bell point with 1.5 sq.mm FRLS PVC insulated copper conductor single core cable in surface / recessed medium class PVC conduit, with modular switch, modular plate, suitable GI box and earthing the point with 1.5 sq.mm FRLS PVC insulated copper conductor single core cable etc. as required. ( Group B) | Point | 249 | 1182 | 0.1405 | 1036.3875 | 258060.4998 | 46450.89 | 304511.3897
2 | 400/220 kV Dehgam S/s | 1.11 | 995461 | 18% | Wiring for twin control light point with 1.5 sq.mm FRLS PVC insulated copper conductor single core cable in surface I recessed medium class PVC conduit, 2 way piano type switch, phenolic laminated sheet, suitable size MS box and earthing the point with 1.5 sq.mm. FRLS PVC insulated copper conductor single core cable etc. as required. | Point | 7 | 1562 | 0.1405 | 1369.5747 | 9587.0232 | 1725.6642 | 11312.6874
3 | 400/220 kV Dehgam S/s | 1.25 | 995461 | 18% | Supplying and fixing two module stepped type electronic fanregulator on the existing modular plate switch box includingconnections but excluding modular plate etc. as required. | Each | 38 | 369 | 0.1405 | 323.5423 | 12294.6076 | 2213.0294 | 14507.637
4 | 400/220 kV Dehgam S/s | 1.31 | 995461 | 18% | Supplying and fixing suitable size GI box with modular plate and cover in front on surface or in recess, including providing and fixing 3 pin 5/6 A modular socket outlet and 5/6 A modular switch, connections etc. as required. | Each | 144 | 477 | 0.1405 | 418.2376 | 60226.2166 | 10840.719 | 71066.9356
5 | 400/220 kV Dehgam S/s | 1.32 | 995461 | 18% | Supplying and fixing suitable size GI box with modular plate and cover in front on surface or in recess, including providing and fixing 6 pin 5/6 & 15/16 A modular socket outlet and 15/16 A modular switch, connections etc. as required. | Each | 33 | 586 | 0.1405 | 513.8097 | 16955.7212 | 3052.0298 | 20007.751
6 | 400/220 kV Dehgam S/s | 1.57 | 995461 | 18% | Supplying & fixing suitable size GI box with modular plate and cover in front on surface or in recess including providing and fixing 25 A modular socket outlet and 25 A modular SP MCB, "C" curve including connections, painting etc. as required. | Each | 21 | 727 | 0.1405 | 637.4397 | 13386.2341 | 2409.5221 | 15795.7562
SUB HEAD -II: TELEPHONE
| 400/220 kV Dehgam S/s | 1.18 | 995461 | 18% | Supplying and drawing following pair 0.5 mm dia FRLS PVC insulated annealed copper conductor, unarmored telephone cable in the existing surface/ recessed steel/ PVC conduit as required. | [7 empty] | 0
7 | 400/220 kV Dehgam S/s | 1.18.2 | 995461 | 18% | 2 pair | Meter | 900 | 38 | 0.1405 | 33.3187 | 29986.8479 | 5397.6326 | 35384.4805
| 400/220 kV Dehgam S/s | 1.21 | 995461 | 18% | Supplying and fixing of following sizes of medium class PVC conduit along with accessories in surface/recess including cutting the wall and making good the same in case of recessed conduit as required.
8 | 400/220 kV Dehgam S/s | 1.21.1 | 995461 | 18% | 20 mm | Meter | 900 | 128 | 0.1405 | 112.2315 | 101008.3297 | 18181.4993 | 119189.829
| 400/220 kV Dehgam S/s | 1.24 | 995461 | 18% | Supplying and fixing following modular switch/ socket on the existing modular plate & switch box including connections but excluding modular plate etc. as required.
9 | 400/220 kV Dehgam S/s | 1.24.6 | 995461 | 18% | Telephone socket outlet | Each | 26 | 148 | 0.1405 | 129.7676 | 3373.9588 | 607.3126 | 3981.2714
SUB HEAD -III: SUB MAIN
| 400/220 kV Dehgam S/s | 1.14 | 995461 | 18% | Wiring for circuit/ submain wiring alongwith earth wire with the following sizes of FRLS PVC insulated copper conductor, single core cable in surface/ recessed medium class PVC conduit as required.
10 | 400/220 kV Dehgam S/s | 1.14.1 | 995461 | 18% | 2 X 1.5 sq. mm + 1 X 1.5 sq. mm earth wire | Meter | 595 | 233 | 0.1405 | 204.2964 | 121556.3349 | 21880.1403 | 143436.4752
11 | 400/220 kV Dehgam S/s | 1.14.2 | 995461 | 18% | 2 X 2.5 sq. mm + 1 X 2.5 sq. mm earth wire | Meter | 1470 | 275 | 0.1405 | 241.1223 | 354449.8027 | 63800.9645 | 418250.7672
12 | 400/220 kV Dehgam S/s | 1.14.3 | 995461 | 18% | 2 X 4 sq. mm + 1 X 4 sq. mm earth wire | Meter | 725 | 334 | 0.1405 | 292.854 | 212319.1583 | 38217.4485 | 250536.6068
13 | 400/220 kV Dehgam S/s | 1.14.9 | 995461 | 18% | 4 X 6 sq. mm + 2 X 6 sq. mm earth wire | Meter | 40 | 754 | 0.1405 | 661.1135 | 26444.5419 | 4760.0175 | 31204.5594
14 | 400/220 kV Dehgam S/s | 1.14.4 | 995461 | 18% | 2 X 6 sq. mm + 1 X 6 sq. mm earth wire | Meter | 110 | 439 | 0.1405 | 384.9189 | 42341.0785 | 7621.3941 | 49962.4726
SUB HEAD -IV: MCB'S AND MAIN DISTRIBUTION BOARDS
| 400/220 kV Dehgam S/s | 2.3 | 998731 | 18% | Supplying and fixing following way, single pole and neutral,sheet steel, MCB distribution board, 240 V, on surface/ recess, complete with tinned copper bus bar, neutral bus bar, earth bar, din bar, interconnections, powder painted including earthing etc. as required. (But without MCB/RCCB/Isolator)
15 | 400/220 kV Dehgam S/s | 2.3.1 | 998731 | 18% | 6 way , Double door | Each | 2 | 2206 | 0.1405 | 1934.2394 | 3868.4787 | 696.3262 | 4564.8049
16 | 400/220 kV Dehgam S/s | 2.3.4 | 998731 | 18% | 16 way, Double door | Each | 4 | 3141 | 0.1405 | 2754.0552 | 11016.221 | 1982.9198 | 12999.1407
| 400/220 kV Dehgam S/s | 2.4 | 998736 | 18% | Supplying and fixing following way, horizontal type three pole and neutral, sheet steel, MCB distribution board, 415 V, on surface/ recess, complete with tinned copper bus bar, neutral bus bar, earth bar, din bar, interconnections, powder painted including earthing etc. as required. (But without MCB/RCCB/lsolator)
17 | 400/220 kV Dehgam S/s | 2.4.3 | 998736 | 18% | 8 way (4 + 24), Double door | Each | 1 | 5967 | 0.1405 | 5231.9158 | 5231.9158 | 941.7448 | 6173.6607
| 400/220 kV Dehgam S/s | 2.1 | 998736 | 18% | Supplying and fixing 5 A to 32 A rating, 240/415 V, 10 kA, "C" curve, miniature circuit breaker suitable for inductive load of following poles in the existing MCB DB complete with connections, testing and commissioning etc. as required.
18 | 400/220 kV Dehgam S/s | 2.10.1 | 998736 | 18% | Single pole 6/10 Amp | Each | 26 | 256 | 0.1405 | 224.463 | 5836.0368 | 1050.4866 | 6886.5235
19 | 400/220 kV Dehgam S/s | 2.10.1 | 998736 | 18% | Single pole 16/20 Amp | Each | 55 | 256 | 0.1405 | 224.463 | 12345.4625 | 2222.1833 | 14567.6458
20 | 400/220 kV Dehgam S/s | 2.10.3 | 998736 | 18% | Double pole 25 Amp | Each | 3 | 656 | 0.1405 | 575.1863 | 1725.559 | 310.6006 | 2036.1596
| 400/220 kV Dehgam S/s | 2.14 | 998736 | 18% | Supplying and fixing following rating, double pole, (single phase and neutral), 240 V, residual current circuit breaker (RCCB), having a sensitivity current 30 mA in the existing MCB DB complete with connections, testing and commissioning etc. as required.
21 | 400/220 kV Dehgam S/s | 2.14.2 | 998736 | 18% | 40 A | Each | 4 | 2642 | 0.1405 | 2316.5278 | 9266.1114 | 1667.9 | 10934.0114
| 400/220 kV Dehgam S/s | 2.15 | 998736 | 18% | Supplying and fixing following rating, four pole, (three phase and neutral), 415 volts, residual current circuit breaker (RCCB), having a sensitivity current 30 mA in the existing MCB DB complete with connections, testing and commissioning etc. as required.
22 | 400/220 kV Dehgam S/s | 2.15.2 | 998736 | 18% | 40A | Each | 1 | 3188 | 0.1405 | 2795.2652 | 2795.2652 | 503.1477 | 3298.413
| 400/220 kV Dehgam S/s | 2.13 | 998736 | 18% | Supplying and fixing following rating, four pole, 415 V, isolator in the existing MCB DB complete with connections, testing and commissioninq etc. as required
23 | 400/220 kV Dehgam S/s | 2.13.1 | 998736 | 18% | 40A | Each | 1 | 970 | 0.1405 | 850.5042 | 850.5042 | 153.0907 | 1003.5949
| 400/220 kV Dehgam S/s | 2.14 | 998736 | 18% | Supplying and fixing following rating, double pole, (single phase and neutral), 240 V, residual current circuit breaker (RCCB), having a sensitivity current 30 mA in the existing MCB DB complete with connections, testing and commissioning etc. as required.
24 | 400/220 kV Dehgam S/s | 2.14.1 | 998736 | 18% | 25A | Each | 2 | 2028 | 0.1405 | 1778.1675 | 3556.3349 | 640.1403 | 4196.4752
| 400/220 kV Dehgam S/s |  |  |  | SUB HEAD -VII: EARTHING AND LIGHTNING PROTECTION
25 | 400/220 kV Dehgam S/s | 5.6 | 998739 | 18% | Earthing with copper earth plate 600 mm X 600 mm X 3 mm thick including accessories, and providing masonry enclosure with cover plate having locking arrangement and watering pipe of 2.7 metre long etc. with charcoal/ coke and salt as required. | SET | 2 | 13838 | 0.1405 | 12133.2749 | 24266.5498 | 4367.979 | 28634.5287
26 | 400/220 kV Dehgam S/s | 5.11 | 998739 | 18% | Providing and fixing 25 mm X 5 mm G.I. strip in 40 mm dia G.I. pipe from earth electrode including connection with G.I. nut, bolt, spring, washer excavation and re-fillinq etc. as required. | Meter | 200 | 706 | 0.1405 | 619.0267 | 123805.3485 | 22284.9627 | 146090.3113
[5 empty] | Total Schedule Item | [5 empty] | 1466554.1429 | 263979.7457
[5 empty] | Add percentage (%) above/below +/- on DSR 2022Rates (to be quoted by contractor) | [6 empty] | 0%
[5 empty] | Add Amount above/below +/- on the amount for DSR 22 Items as per quoted percentage | [5 empty] | 0 | 0
[5 empty] | Total of Schedule Items Part IIIA | [5 empty] | 1466554.1429
[5 empty] | Total Tax | [6 empty] | 263979.7457

## Sch-3D12 (NS-Electrical)
पावर ग्रिड कारपोरेशन ऑफ इंडिया लिमिटेड
POWER GRID CORPORATION OF INDIA LTD.
WRTS-II,RHQ,VADODARA
BILL OF QUANTITIES FOR Construction of Residential Quarters, Guest House and Community Center including parking shed, concrete roads, Drains and Culverts, water supply & Sewerage system at Itarsi S/s under O&M Add CAP in tariff block 2019-24.
BILL OF QUANTITY FOR: Construction of Residential Quarters C and D Type at 400/220kV Dehgam Sub-Station.
Name of Package: Construction of Residential Quarters C and D Type at 400/220kV Dehgam Sub-Station.
(SCHEDULE OF RATES AND PRICES)
Bidder’s Name and Address (Sole Bidder) : | [8 empty] | To:
Name : | [8 empty] | Contract Services
Address : | [8 empty] | Power Grid Corporation of India Ltd.,
Western Region Transmission syatem -II
Plot No. 54, Near Riya revati resort ,
Sama - savli road, vadodara-390008
Installation Charges- Sch 3B: Non-Schedule Electrical Items for Construction of Residential Quarters C and D Type at 400/220kV Dehgam Sub-Station.
COST ESTIMATE FOR INTERNAL ELECTRIFICATION WORKS OF 400/220 kV Dehgam SS
Sl. No. | Activity Header / Substation Name | NS Item No. | Whether SAC in column ‘3’ is confirmed. If not indicate applicable the SAC # | Rate of GST applicable ( in %) |  | DESCRIPTION OF ITEMS | UNIT | Total Quantity | Rate (Rs.) | Amount (Rs.) | Total Tax GST @ 18% | Total Erection Charges incl. GST
Non Schedule
| 400/220 kV Dehgam S/s |  |  |  |  | SUB HEAD -V : Main Incoming Panel
27 | 400/220 kV Dehgam S/s | NS.1 |  |  |  | Supplying, delivery,erecting, testing and commissioning of Main Incoming Panel made of CRCA sheet of 14 gauge (2mm) of size 1.2m(H) x 1m(W) x 0.3m (D) with double door provision having hinged front door of suitable size including cutting, bending, welding,drilling, rivetting,etc and Powder Coated. with suitable mounting arrangement mounted on angle iron frame of size 35X35X5mm to be mounted in staircase area at ground floor at suitable location as per site condition, as per direction of engg-in-charge suitable for housing seperately the following items. The front door shall have self locking arrangement with weather & water proof neoprene good quality gasket and the MDB should have the provision of suitable dia holes for incoming and outgoing cables complete as required as per technical specification :-
| 400/220 kV Dehgam S/s |  | 995461 |  |  | Incomer | Set | 2 |  | 0 | 0 | 0
| 400/220 kV Dehgam S/s |  |  | 18% |  | a) 1 no. of Four pole of 415/500V, 100A rating MCCB of approved L&T / Havells /Schnider or Equivalent make to be erected as incomer MCCB.
| 400/220 kV Dehgam S/s |  |  | 18% |  | b) Required Busbar having 4 nos. of 100A rating of size 25x5mm Al. busbar mounted in support insulator as per technical specification, single line diagram inside the Main incomer panel with suitable mounting arrangement.
| 400/220 kV Dehgam S/s |  |  | 18% |  | c) 3 nos. of LED type R, Y & B phase Indication lamp in incomer side of L&T make or eqvnt. approved make.
|  |  | 995461 |  |  | Outgoing
| 400/220 kV Dehgam S/s |  |  | 18% |  | d) 5 nos. of three phase change over switches for switching of phases in case of any phase failure of 415/500V, 40A rating of HCL Elektra V3N32A 3 Way with off or eqvnt. approved make to be erected as outgoing unit.
| 400/220 kV Dehgam S/s |  |  | 18% |  | Complete with necessary inter connection between FP MCCB, incoming cable, Requied size busbar, Phase change over switch, all mounted inside the Main incoming panel in phase segregated manner ,duly wired with and tested as per the Single line diagram with required size of PVC copper wires, required terminal connectors etc., as per requirement, technical specification, site condition and direction of engg-in-charge complete in all respect.
28 | 400/220 kV Dehgam S/s | NS.2 | 998736 | 18% |  | Supply,delivery, installation, testing & commissioning of 2 Pole ISOLATOR,40A rating installed in the outgoing above SDBs as per single line / power schematic diagram. Havells Cat.No. DHMIOPDX040 or Equivalent make. (5 Nos for each panel in a Block including for common area Ckt.) | Nos | 5 |  | 0 | 0 | 0
29 | 400/220 kV Dehgam S/s | NS.3 | 995461 | 18% |  | Supplying,delivery, erecting, testing & commissioning of AC Static Watthour meter of 10-40A range suitable for measurement of energy (KWH) in 1 - phase, 2 wire. load conforming to IS:13779 of latest edition; CBIP publication and as per technical specification complete erected / mounted inside the above provided Meter box panel with suitable mounting accessories including wiring with required size of weather proof Cu PVC multistrand wire duly tested for class I accuracy in an approved manner, as per direction of engg-in-charge. (5 Nos for each panel in a Block including for common area lighting ) | Nos | 5 |  | 0 | 0 | 0
| 400/220 kV Dehgam S/s |  |  |  |  | (Note :- The Meter should be of L&T / Havells / Secure or Equivalent make., Respective test certificate / calibration certificate to be submitted which is prerequisite.)
30 | 400/220 kV Dehgam S/s | NS.4 | 995461 | 18% |  | Supplying,erecting, testing & commissioning of AC Static Watthour meter of 5-40A range suitable for measurement of energy (KWH) in 3 - phase, 4 wire load conforming to IS:13779 of latest edition; CBIP publication and as per technical specification complete erected on polished TW board/ metal plate mounted in suitable size weather proof FRP box made of 2.7mm thick permanent grey colour along with ELMEX make terminal connectors having locking arrangement with lock and key and suitable visual indicator plastic sheet for mounting the energy meter including wiring from DB / SFU Unit to meters with required size of weather proof Cu PVC multistrand wire duly tested for class I accuracy in an approved manner, as per direction of engg-in-charge. | Nos | 3 |  | 0 | 0 | 0
| 400/220 kV Dehgam S/s |  |  |  |  | (Note :- The meter should be of L&T / Havells / Secure or Equivalent make., Respective test certificate / calibration certificate to be submitted which is prerequisite.)
SUB HEAD -VI: Telephone
31 | 400/220 kV Dehgam S/s | NS.5 | 995461 | 18% |  | Supplying,delivery,testing at site and installation of 20 pair telephone MDF of approved ITI make consisting of tag blocks in 2 nos of 10 pair krone, disconnector type, complete with metal enclosure powder coated, krone tag block mounting arrangement, telephone distribution chart and locking arrangement with duplicate key to be supplied (for EPABX / Direct BSNL lines). | Set | 6 |  | 0 | 0 | 0
SUB HEAD -VI: LIGHT FIXTURES & FANS
33 | 400/220 kV Dehgam S/s | NS.6 | 995461 | 18% |  | Supply and installation of Ceiling light surface mounted LED luminaire complete with diffuser ABS housing and lamp having minimum two years warranty for Living/drawing room area as per drawing, civil layout, site condition and direction of engg-in-charge. HAvells Make - Quadro 2x2 36W or Equivalent make. DECORATIVE CEILING LIGHT CH | Nos | 6 |  | 0 | 0 | 0
34 | 400/220 kV Dehgam S/s | NS.7 | 995461 | 18% |  | Supply and installation of Decorative moulded body, round, ceiling mounted fixture having CRI ≥ 70 with electronic driver and 12W LED lamp having over 35000 burning hours and minimum 2 years warranty. high grade ABS housing, UV stabilised diffuser for glare free light. Finish: Matt finish white matching ABS body. The power factor is to be grater than 0.9. Pre-wired with 230V rated and suitable for 1.5 sqmm wire connection ready to use Havells Luna-Integra Nxt Dlr 12W or Equivalent make. SPOT LIGHT SL | Nos | 33 |  | 0 | 0 | 0
35 | 400/220 kV Dehgam S/s | NS.8 | 995461 | 18% |  | Supply and installation of Decorative square moulded body, ceiling mounted fixture having CRI ≥ 70 with 9W LED lamp having life over 30000 burning hours and minimum 2 years warranty. Housing Made up of high grade ABS, UV stabilized diffuser for glare free light.Finish with matching ABS body The power factor is to be greater than 0.9. .Lamp holders :Pre-wired with 230V rated and pre-fitted with lamp suitable for 1.5 sqmm wire connection ready to use.Havells Integra Nxt Dlr 9W or Equivalent make. SPOT LIGHT SLB | Nos | 16 |  | 0 | 0 | 0
36 | 400/220 kV Dehgam S/s | NS.9 | 995461 | 18% |  | Supplying,delivery,erecting, testing and commissioning of environment friendly energy efficient sleek energy saver luminaire of 18W LED light fixture having life over 30000 burning hours and minimum two years waranty with Housing Made up of ultra slim extruded aluminium, powder coated with white finish. white coloured ABS end caps provided and with high quality diffuser for glare free light. Pre-wired with 230V having in-built driver pre-fitted with lamp having high efficacy of greater than or equal to 70 lm/W with specially designed warm start with lamp of 18W having power factor ≥ 0.90 along with other accessories connected with necessary 1.5 sq.mm flexible wire as required as per interior layout, site condition and direction of engg-in-charge. Havells Lumiline Plus 18W or Equivalent make. TUBE LIGHT TL | Nos | 42 |  | 0 | 0 | 0
37 | 400/220 kV Dehgam S/s | NS.10 | 995461 | 18% |  | Supplying,delivery,erecting, testing and commissioning of Asthetically designed circular shaped decorative wall/ ceiling light fixture suitable for 10W LED fixture with minimum two years warranty having life over 35000 burning hours including electronic driver with ABS Housing Made up of high quality, high temperature resistantABS. Reflector made up of high quality, high temperature resistant polycarbonate in white colour.Cover,Circular shape made up of high quality, high temperature resistant polycarbonate in black colour, fixed to the housing with 4 nos. self tapping screws provided with the fixture.Diffuser in opal matt finish for soothing light effect with no UV and IR radiations and CRI to be greater than or equal to 75. Havells RUGBYGENXFTS10WLED830SSYMBOPC or Equivalent make. PERIPHERAL LIGHT -BL | Nos. | 15 |  | 0 | 0 | 0
38 | 400/220 kV Dehgam S/s | NS.11 | 995461 | 18% |  | Supplying,delivery,erecting, testing and commissioning of asthetically designed decorative wall mounting fixture along with suitable 10 W retrofit LED lamp having minimum two years warranty. Specification Housing Made up of high grade CRCA steel sheet, epoxy powder coated white after phosphochromate treatment.Reflector Made up of high purity pre anodised aluminium sheet.Diffuser Thermoformed methacrylate, UV stabilised, heat resistant acrylic cover in parabolic shape, opal finish for glare control and soothing light effect to create proper ambience.Lamp holder B22 lamp holder in engineering plastic grade provided as standard.Electric gear Pre-wired upto terminal block for CFL operation. Havells - Deco Wall Light or Equivalent make. BRAKET LIGHT TYPE- BL | Nos. | 50 |  | 0 | 0 | 0
39 | 400/220 kV Dehgam S/s | NS.12 | 995461 | 18% |  | Supply delivery,testing and erecting 6 Watt LED Mirror Light fixture with minimum two years warranty having lumens ≥540, CRI ≥80 – Syska Make SSK-T5-6W or Philips/crompton/Wipro or Equivalent make. MIRROR LIGHT | Nos. | 22 |  | 0 | 0 | 0
40 | 400/220 kV Dehgam S/s | NS.13 | 995421 | 18% |  | Supplying, erecting, testing and commissioning of high speed 48" (1200mm sweep) , 350 RPM , Air Delivery 220 CMM ,BLDC ceiling fan with condenser A.C. 230V, 50 cycles with canopy, down rod upto 300mm length with rubber bushing, bolts & nuts in the provided fan hook box of required size complete erected of Havells Efficiencia Neo model or Equivalent make. | Nos. | 38 |  | 0 | 0 | 0
41 | 400/220 kV Dehgam S/s | NS.14 | 995421 | 18% |  | Supplying, delivery,erecting, testing and commissioning of exhaust fan of 1200 RPM of 250mm size Air Delivery 860 CMH Made of High quality engineering plastic resistant to colour change with anti static properety with bracket blades complete for light duty suitable for operate 230V 50Hz, AC supply. with cawl for using in Kitchen Havells Ventilair DX model or Equivalent make. | Nos. | 5 |  | 0 | 0 | 0
42 | 400/220 kV Dehgam S/s | NS.15 | 995421 | 18% |  | Supplying, delivery,erecting, testing and commissioning of exhaust fan of 1280 RPM of 200mm size Air Delivery 520 CMH Made of High quality engineering plastic resistant to colour change with anti static properety with bracket blades complete for light duty suitable for operate 230V 50Hz, AC supply. with cawl for using in Kitchen Havells Ventilair DX model or Equivalent make. | Nos. | 17 |  | 0 | 0 | 0
43 | 400/220 kV Dehgam S/s | NS.16 | 995421 | 18% |  | 100W LED Highbay with in-buiilt control gear, IP-66 protection powder coated die-cast aluminium housing with weather proof gasket for lamp and control gear, prewired with accessories, colour temp. 5700K similar to Havells Saucer Genx Adv Pro 100W or Equivalent make. | Nos. | 2 |  | 0 | 0 | 0
TOTAL Amount of Non schedule Item | [9 empty] | 0 | 0 | 0
[5 empty] | -- |  |  | Printed Name : |  | #REF!
# In case the bidder leaves the cell for confirmation of the SAC and/or GST rate “blank”, the SAC and corresponding GST rate indicated by the Employer shall be deemed to be the one confirmed by the Bidder. | [7 empty] | Designation : |  | #REF!
Date : | #REF!
Place : | #REF!
# In case the bidder leaves the cell for confirmation of the SAC and/or GST rate “blank”, the SAC and corresponding GST rate indicated by the Employer shall be deemed to be the one confirmed by the Bidder.
--
Date :
Place :

## Sch5 taxes
Schedule-2
(SUMMARY OF TAXES & DUTIES)
To:
Name |  | Contract Services
Address | …….. …… ………. ………. | Power Grid Corporation of India Ltd.,
| …….. …… ………. ………. | Western Region Transmission syatem -II
| …….. …… ………. ………. | Plot No. 54, Near Riya revati resort ,
Sama - savli road, vadodara-390008
Sl. No. | Item Nos. |  | Total Price (in ₹)
1 | TOTAL GST on Services
a. | Total GST on Supply & Installation Services (indentified in Schedule-3A1) which are not included in the Installationas per the provision of the Bidding Documents, as applicable |  | 5275112.4924
b. | Total GST on Supply & Installation Services (indentified in Schedule-3B1) which are not included in the Installationas per the provision of the Bidding Documents, as applicable |  | 0
c | Total GST on Supply & Installation Services (indentified in Schedule-3C1) which are not included in the Installationas per the provision of the Bidding Documents, as applicable |  | 263979.7457
d | Total GST on Supply & Installation Services (indentified in Schedule-3D1) which are not included in the Installationas per the provision of the Bidding Documents, as applicable |  | 0
2 | GRAND TOTAL [a+b+c+d] |  | 5539092.2381
Date : |  | Printed Name :
Place : |  | Designation :

## Sch6 Summary
Schedule-6
Grand Summary for Construction of Residential Quarters C and D Type at 400/220kV Dehgam Sub-Station.
To:
Name | #REF! | Contract Services
Address | …….. …… ………. ………. | Power Grid Corporation of India Ltd.,
| …….. …… ………. ………. | Western Region Transmission syatem -II
| …….. …… ………. ………. | Plot No. 54, Near Riya revati resort ,
Sama - savli road, vadodara-390008
Sl. No. | Description |  | Total Price (INR)
Service/Installation Charges
A | TOTAL SCHEDULE NO.-3A
1 | Supply & Installation Charges- Schedule Civil Items for Construction of Residential Quarters C and D Type at Navsari S/s |  | 29306180.5132
B | TOTAL SCHEDULE NO.-3B
1 | Installation Charges- Non-Schedule Civil Items for Construction of Residential Quarters C and D Type at Navsari S/s |  | 0
C | TOTAL SCHEDULE NO.-3C
1 | Supply & Installation Charges- Schedule Electrical Items for Construction of Residential Quarters C and D Type at Navsari S/s |  | 1466554.1429
D | TOTAL SCHEDULE NO.-3D
1 | Supply & Installation Charges- Non Schedule Electrical Items forConstruction of Residential Quarters C and D Type at Navsari S/s |  | 0
| Total of Service/Installation Charge (ITEMS TAB: Item 01 for BID PRICE SUMMARY Statement ) |  | 30772734.6562
| Total GST against Service/Installation Charge (ITEMS TAB: Item 02 for BID PRICE SUMMARY Statement ) |  | 5539092.2381
| Grand Total |  | 36311826.8943
Date : |  | Printed Name :
Place : |  | Designation :

## C Qtr Qty (Civil) (hidden)
POWER GRID CORPORATION OF INDIA LTD.
WRTS-II,RHQ,VADODARA
BILL OF QUNATITIES FOR Type- C QUARTER AS PER DRAWING
SL.No. | D.S.R 2023 Item No | DESCRIPTION OF ITEM | UNIT | No. of Block | No. | Length | Breadth/Width | Height | C Qtr (Qty for 01 block)
PART -A SCHEDULE ITEMS - (DSR 2023)
1 | 1.1 | Carriage of materials by mechanical transport including loading, unloading and stacking |  | 1 | 1 | 0 | 0 | 0 | 0
| 1.1.2 | EARTH upto 1.00 km. | Cum |  |  | Total excavation |  |  | 1051.0586
[6 empty] | Deduct filling |  |  | -753.5797
[8 empty] | Total | 297.4789
[8 empty] | say | 297.4789
2 | 2.6 | Earth work in excavation by mechanical means (Hydraulic excavator)/ manual means over areas (exceeding 30 cm in depth, 1.5 m in width as well as 10 sqm on plan) including getting out and disposal of excavated earth lead upto 50 m and lift upto 1.5 m, as d
| 2.6.1 | All kind of soil | cu.m
|  | F1 type Foundation |  | 1 | 2 | 3.25 | 3.55 | 3 | 69.225
|  | F2 type foundation |  | 1 | 2 | 3 | 3.3 | 3 | 59.4
|  | F3 type foundation |  | 1 | 6 | 3.55 | 3.85 | 3 | 246.015
|  | F4 type foundation |  | 1 | 2 | 3.65 | 3.95 | 3 | 86.505
|  | F5 type foundation |  | 1 | 2 | 4.25 | 4.25 | 3 | 108.375
|  | F6 type foundation |  | 1 | 2 | 3.75 | 3.75 | 3 | 84.375
|  | F7 type foundation |  | 1 | 2 | 3.95 | 4.25 | 3 | 100.725
|  | F8 type foundation |  | 1 | 2 | 3.75 | 5.4 | 3 | 121.5
|  | CFT1 type foundation |  | 1 | 2 | 3.45 | 5.82 | 3 | 120.474
|  | Total | cu.m | [5 empty] | 996.594
3 | 2.8 | Earth work in excavation by mechanical means (Hydraulic excavator) / manual means in foundation trenches or drains (not exceeding 1.5 m in width or 10 sqm on plan), including dressing of sides and ramming of bottoms, lift upto 1.5 m, including getting out the excavated soil and disposal of surplus excavated soil as directed, within a lead of 50 m.
| 2.8.1 | All kinds of soil.
PLINTH BEAM
|  | B1, B4 | cu.m | 1 | 2 | 4.15 | 0.68 | 0.225 | 1.2699
|  | B2, B5 | cu.m | 1 | 2 | 1.72 | 0.68 | 0.225 | 0.52632
|  | B3, B6 | cu.m | 1 | 2 | 2.56 | 0.68 | 0.225 | 0.78336
|  | B7, B11 | cu.m | 1 | 2 | 4.15 | 0.68 | 0.225 | 1.2699
|  | B8, B10 | cu.m | 1 | 2 | 6.195 | 0.68 | 0.225 | 1.8957
|  | B9 | cu.m | 1 | 1 | 2.95 | 0.68 | 0.225 | 0.45135
|  | B13, B14 | cu.m | 1 | 2 | 7.445 | 0.68 | 0.225 | 2.2782
|  | B15, B19 | cu.m | 1 | 2 | 6.845 | 0.68 | 0.225 | 2.0946
|  | B16, B18 | cu.m | 1 | 2 | 3.535 | 0.68 | 0.225 | 1.0817
|  | B17, B12 | cu.m | 1 | 2 | 2.95 | 0.68 | 0.225 | 0.9027
|  | B20, B35 | cu.m | 1 | 2 | 3.215 | 0.68 | 0.225 | 0.98379
|  | B21, B36 | cu.m | 1 | 2 | 2.93 | 0.68 | 0.225 | 0.89658
|  | B22, B37 | cu.m | 1 | 2 | 3.22 | 0.68 | 0.225 | 0.98532
|  | B23, B34 | cu.m | 1 | 2 | 2.92 | 0.68 | 0.225 | 0.89352
|  | B24, B33 | cu.m | 1 | 2 | 3.22 | 0.68 | 0.225 | 0.98532
|  | B27, B30 | cu.m | 1 | 2 | 2.92 | 0.68 | 0.225 | 0.89352
|  | B25, B31 | cu.m | 1 | 2 | 2.915 | 0.68 | 0.225 | 0.89199
|  | B26, B32 | cu.m | 1 | 2 | 3 | 0.68 | 0.225 | 0.918
|  | B28, B29 | cu.m | 1 | 2 | 6.215 | 0.68 | 0.225 | 1.9018
|  | Excavation for PP drain | cu.m | 1 | 1 | 82.8 | 1.21 | 0.325 | 32.5611
[8 empty] | Total | 54.4646
[8 empty] | say | 54.4646
4 | 2.10 | Excavating trenches of required width for pipes, cables, etc including excavation for sockets, and dressing of sides, ramming of bottoms, depth upto 1.5 m including getting out the excavated soil, and then returning the soil as required, in layers not exceeding 20 cms in depth including consolidating each deposited layer by ramming, watering etc and disposing of the suplus excavated soil as directed, within a lead of 50m:
| 2.10.1 | All kinds of soil.
| 2.10.1.2 | Pipes, cables etc exceeding 80 mm dia but not exceeding 300mm dia | mtrs | 1 | 2 | 50 |  |  | 100
5 | 2.25 | Filling available excavated earth (excluding rock) in trenches, plinth, sides, of the foundation etc. in layers not exceeding 20 cms in depth, consolidating each deposited layer by ramming and watering, lead upto 50 mtrs and lift upto 1.5 mtrs. | Cu.m.
|  | Total Excavation | Cu.m. | [5 empty] | 1051.0586
|  | Deduct PCC | Cu.m. | [5 empty] | -54.1773
|  | Deduct RCC in footing | Cu.m. | [5 empty] | -218.1038
|  | Deduct RCC in column upto plinth | Cu.m. | [5 empty] | -25.1978
[8 empty] | Total | 753.5797
[8 empty] | say | 753.5797
6 | 2.26 | Extra for every additional lift of 1.5 m or part thereof in excavation/banking excavated or stacked materials.
| 2.26.1 | All kinds of Soil | Cu.m. | Total depth of exc=3 m, additional 1.5m lift=1/2 of item 2.6.1 |  |  |  |  | 498.297
[8 empty] | Total | 498.297
[8 empty] | say | 498.297
7 | 2.27 | Supplying and filling in plinth with sand under floors, including watering, ramming, consolidating and dressing complete. | Cu.m.
|  | FILLING ABOVE GROUND As per block b1 Area |  | 276 |  | 0.3 |  |  | 82.8
[8 empty] | Total | 82.8
8 | 4.1 | Providing and laying in position cement concrete of specified grade excluding the cost of centring and shuttering : All works upto plinth level.
A | 4.1.8 | 1:4:8 (1 cement : 4 coarse sand : 8 graded stone aggregate 40 mm nominal size) | Cu.m.
|  | FOOTING | Cu.m.
|  | F1 type Foundation |  | 1 | 2 | 2.8 | 3.1 | 0.1 | 1.736
|  | F2 type foundation |  | 1 | 2 | 2.55 | 2.85 | 0.1 | 1.4535
|  | F3 type foundation |  | 1 | 6 | 3.1 | 3.4 | 0.1 | 6.324
|  | F4 type foundation |  | 1 | 2 | 3.2 | 3.5 | 0.1 | 2.24
|  | F5 type foundation |  | 1 | 2 | 3.8 | 3.8 | 0.1 | 2.888
|  | F6 type foundation |  | 1 | 2 | 3.3 | 3.3 | 0.1 | 2.178
|  | F7 type foundation |  | 1 | 2 | 3.5 | 3.8 | 0.1 | 2.66
|  | F8 type foundation |  | 1 | 2 | 3.3 | 4.95 | 0.1 | 3.267
|  | CFT1 type foundation |  | 1 | 2 | 3 | 5.37 | 0.1 | 3.222
|  | PCC under floor |  | 1 | 1 | 26.62 | 9.49 | 0.075 | 18.9468
|  | Deduct for plinth beam |  | 1 | -1 | 73.055 | 0.23 | 0.075 | -1.2602
|  | Deduct for Pedestal |  | 1 | -24 | 0.45 | 0.75 | 0.075 | -0.6075
PLINTH BEAM
|  | B1, B4 | cu.m | 1 | 2 | 4.15 | 0.38 | 0.075 | 0.23655
|  | B2, B5 | cu.m | 1 | 2 | 1.72 | 0.38 | 0.075 | 0.09804
|  | B3, B6 | cu.m | 1 | 2 | 2.56 | 0.38 | 0.075 | 0.14592
|  | B7, B11 | cu.m | 1 | 2 | 4.15 | 0.38 | 0.075 | 0.23655
|  | B8, B10 | cu.m | 1 | 2 | 6.195 | 0.38 | 0.075 | 0.35312
|  | B9 | cu.m | 1 | 1 | 2.95 | 0.38 | 0.075 | 0.084075
|  | B13, B14 | cu.m | 1 | 2 | 7.445 | 0.38 | 0.075 | 0.42436
|  | B15, B19 | cu.m | 1 | 2 | 6.845 | 0.38 | 0.075 | 0.39016
|  | B16, B18 | cu.m | 1 | 2 | 3.535 | 0.38 | 0.075 | 0.2015
|  | B17, B12 | cu.m | 1 | 2 | 2.95 | 0.38 | 0.075 | 0.16815 |  | 5.9
|  | B20, B35 | cu.m | 1 | 2 | 3.215 | 0.38 | 0.075 | 0.18326 |  | 6.43
|  | B21, B36 | cu.m | 1 | 2 | 2.93 | 0.38 | 0.075 | 0.16701 |  | 5.86
|  | B22, B37 | cu.m | 1 | 2 | 3.22 | 0.38 | 0.075 | 0.18354 |  | 6.44
|  | B23, B34 | cu.m | 1 | 2 | 2.92 | 0.38 | 0.075 | 0.16644 |  | 5.84
|  | B24, B33 | cu.m | 1 | 2 | 3.22 | 0.38 | 0.075 | 0.18354 |  | 6.44
|  | B27, B30 | cu.m | 1 | 2 | 2.92 | 0.38 | 0.075 | 0.16644 |  | 5.84
|  | B25, B31 | cu.m | 1 | 2 | 2.915 | 0.38 | 0.075 | 0.16616 |  | 5.83
|  | B26, B32 | cu.m | 1 | 2 | 3 | 0.38 | 0.075 | 0.171 |  | 6
|  | B28, B29 | cu.m | 1 | 2 | 6.215 | 0.38 | 0.075 | 0.35425 |  | 12.43
|  | PP drain | cu.m | 1 | 1 | 82.8 | 0.91 | 0.075 | 5.6511 |  | 82.8
|  | PCC below otta wall section | cu.m | 1 | 1 | 10.36 | 0.9 | 0.15 | 1.3986 |  | 10.36
[8 empty] | Total | 54.1773 |  | 160.17
[8 empty] | say | 54.1773
9 | 4.2 | Providing and laying cement concrete in retaining walls, return walls, walls (any thickness) including attached pilasters, columns, piers, abutments, pillars, posts, struts, buttresses, string or lacing courses,parapets, coping, bed blocks, anchor blocks, plain window sills, fillets,sunken floor,etc., up to floor five level, excluding the cost of centering,shuttering and finishing :
| 4.2.3 | 1:2:4 (1 Cement : 2 coarse sand : 4 graded stone aggregate 20mm nominal size) | Cum
|  | Parapet wall top |  |  | 1 | 88 | 0.23 | 0.115 | 2.3276
[5 empty] | 1 | 88 | 0.28 | 0.115 | 2.8336
[8 empty] | Total | 5.1612
[8 empty] | say | 5.1612
10 | 4.3 | Centering and shuttering including strutting, propping etc. and removalof form work for :
| 4.3.1 | Foundations, footings, bases for columns | Sqm
For pcc
|  | FOOTING | Sqm
|  | F1 type Foundation | Sqm | 1 | 2 | 11.8 |  | 0.1 | 2.36
|  | F2 type foundation | Sqm | 1 | 2 | 10.8 |  | 0.1 | 2.16
|  | F3 type foundation | Sqm | 1 | 6 | 13 |  | 0.1 | 7.8
|  | F4 type foundation | Sqm | 1 | 2 | 13.4 |  | 0.1 | 2.68
|  | F5 type foundation | Sqm | 1 | 2 | 15.2 |  | 0.1 | 3.04
|  | F6 type foundation | Sqm | 1 | 2 | 13.2 |  | 0.1 | 2.64
|  | F7 type foundation | Sqm | 1 | 2 | 14.6 |  | 0.1 | 2.92
|  | F8 type foundation | Sqm | 1 | 2 | 16.5 |  | 0.1 | 3.3
|  | CFT1 type foundation | Sqm | 1 | 2 | 16.74 |  | 0.1 | 3.348
|  | PLINTH BEAM | Sqm
|  | B1, B4 | Sqm | 1 | 2 | 8.3 |  | 0.075 | 1.245
|  | B2, B5 | Sqm | 1 | 2 | 3.44 |  | 0.075 | 0.516
|  | B3, B6 | Sqm | 1 | 2 | 5.12 |  | 0.075 | 0.768
|  | B7, B11 | Sqm | 1 | 2 | 8.3 |  | 0.075 | 1.245
|  | B8, B10 | Sqm | 1 | 2 | 12.39 |  | 0.075 | 1.8585
|  | B9 | Sqm | 1 | 1 | 5.9 |  | 0.075 | 0.4425
|  | B13, B14 | Sqm | 1 | 2 | 14.89 |  | 0.075 | 2.2335
|  | B15, B19 | Sqm | 1 | 2 | 13.69 |  | 0.075 | 2.0535
|  | B16, B18 | Sqm | 1 | 2 | 7.07 |  | 0.075 | 1.0605
|  | B17, B12 | Sqm | 1 | 2 | 5.9 |  | 0.075 | 0.885
|  | B20, B35 | Sqm | 1 | 2 | 6.43 |  | 0.075 | 0.9645
|  | B21, B36 | Sqm | 1 | 2 | 5.86 |  | 0.075 | 0.879
|  | B22, B37 | Sqm | 1 | 2 | 6.44 |  | 0.075 | 0.966
|  | B23, B34 | Sqm | 1 | 2 | 5.84 |  | 0.075 | 0.876
|  | B24, B33 | Sqm | 1 | 2 | 6.44 |  | 0.075 | 0.966
|  | B27, B30 | Sqm | 1 | 2 | 5.84 |  | 0.075 | 0.876
|  | B25, B31 | Sqm | 1 | 2 | 5.83 |  | 0.075 | 0.8745
|  | B26, B32 | Sqm | 1 | 2 | 6 |  | 0.075 | 0.9
|  | B28, B29 | Sqm | 1 | 2 | 12.43 |  | 0.075 | 1.8645
|  | Excavation for PP drain | Sqm | 1 | 1 | 165.6 | 0.91 | 0.075 | 11.3022
|  | PCC below otta wall section | Sqm | 1 | 1 | 20.72 | 0.9 | 0.15 | 2.7972
[8 empty] | Total | 65.8214
[8 empty] | say | 65.8214
11 | 4.10 | Providing and laying damp-proof course 40 mm thick with cement concrete 1:2:4 (1 cement : 2 coarse sand : 4 graded stone aggregate 12.5 mm nominal size). | sqm
|  | At plinth level |  |  | 1 | 73.055 | 0.23 |  | 16.8027
[8 empty] | say | 16.8027
12 | 4.12 | Extra for providing and mixing water proofing material in cement concrete per 50 kg work in doses by weight of cement as per manufacturer's specification. | per 50 kg cement | 1 | 16.8027 | 0.04 | 6.4 |  | 4.3015
[8 empty] | say | 4.3015
13 | 4.13 | Applying a coat of residual petroleum bitumen of grade of VG-10 of approved quality using 1.7 kg per square metre on damp proof course after cleaning the surface with brushes and finally with a piece of cloth lightly soaked in kerosene oil. | sqm |  | 1 | 73.055 | 0.23 |  | 16.8027
[8 empty] | say | 16.8027
14 | 4.17 | Making plinth protection 50mm thick of cement concrete 1:3:6 ( 1 cement : 3 coarse sand : 6 graded stone aggregate 20 mm nominal size) over 75 mm thick bed of dry brick ballast 40 mm nominal size, well rammed and consolidated and grouted with fine sand, including finishing the top smooth. | sqm |  | 1 | 82.8 | 0.75 |  | 62.1
[8 empty] | say | 62.1
15 | 5.9 | Centring and shuttering including strutting propping etc. and removal of form for :
A | 5.9.1 | Foundations, footings, bases of columns etc. for mass concrete. | Sq.m.
|  | FOOTING | Sqm
|  | F1 type Foundation | Sqm | 1 | 2 | 10.6 |  | 0.45 | 9.54
|  | F2 type foundation | Sqm | 1 | 2 | 10.1 |  | 0.45 | 9.09
|  | F3 type foundation | Sqm | 1 | 6 | 11.8 |  | 0.5 | 35.4
|  | F4 type foundation | Sqm | 1 | 2 | 12.2 |  | 0.55 | 13.42
|  | F5 type foundation | Sqm | 1 | 2 | 14 |  | 0.6 | 16.8
|  | F6 type foundation | Sqm | 1 | 2 | 12.6 |  | 0.55 | 13.86
|  | F7 type foundation | Sqm | 1 | 2 | 13.4 |  | 0.6 | 16.08
|  | F8 type foundation | Sqm | 1 | 2 | 15.3 |  | 0.75 | 22.95
|  | CFT1 type foundation | Sqm | 1 | 2 | 15.54 |  | 0.75 | 23.31
Pedestal
|  | F1 type Foundation | Sqm | 1 | 2 | 2.4 |  | 3 | 14.4
|  | F2 type foundation | Sqm | 1 | 2 | 2.4 |  | 3 | 14.4
|  | F3 type foundation | Sqm | 1 | 6 | 2.4 |  | 2.95 | 42.48
|  | F4 type foundation | Sqm | 1 | 2 | 2.4 |  | 2.9 | 13.92
|  | F5 type foundation | Sqm | 1 | 2 | 2.4 |  | 2.85 | 13.68
|  | F6 type foundation | Sqm | 1 | 2 | 2.4 |  | 2.9 | 13.92
|  | F7 type foundation | Sqm | 1 | 2 | 2.4 |  | 2.85 | 13.68
|  | F8 type foundation | Sqm | 1 | 2 | 2.4 |  | 2.7 | 12.96
|  | CFT1 type foundation | Sqm | 1 | 4 | 2.4 |  | 2.7 | 25.92
[8 empty] | Total | 325.81
[8 empty] | say | 325.81
B | 5.9.2 | Walls (any thickness) including attached pilasters, buttresses, plinth & string courses etc. U.G.W.T. | Sq.m. | 4 | 3 | 2.6 |  |  | 31.2
|  |  |  | 4 | 6 | 2.6 |  |  | 62.4
[8 empty] | Total | 93.6
[8 empty] | say | 93.6
C | 5.9.3 | Suspended floors, roofs, landings, balconies and access platform | Sq.m.
Ground floor roof slab + First floor slab plan+Second floor slab
|  | Front side Bedroom (4.59x3.47) |  | 1 | 6 | 4.59 | 3.47 |  | 95.5638
|  | Balcony |  | 1 | 6 | 3.47 | 4.59 |  | 95.5638
|  | Front side toilet+washing area |  | 1 | 6 | 1.72 | 4.07 |  | 42.0024
|  | Kitchen |  | 1 | 6 | 3 | 3.47 |  | 62.46
|  | Common toilet |  | 1 | 6 | 2.31 | 1.38 |  | 19.1268
|  | Toilet for bedroom 3.95x3.4 |  | 1 | 6 | 2.31 | 1.5 |  | 20.79
|  | Bedroom 3.95x3.4 |  | 1 | 6 | 3.95 | 3.4 |  | 80.58
|  | Balcony for bedroom 3.95x3.4 |  | 1 | 6 | 3.95 | 1.2 |  | 28.44
|  | Bedroom 3.48x3.4 |  | 1 | 6 | 3.48 | 3.4 |  | 70.992
|  | Drawing room |  | 1 | 6 | 3.72 | 6.51 |  | 145.3032
|  | Dining |  | 1 | 6 | 4.82 | 3 |  | 86.76
|  | Projection at entrance |  | 1 | 6 | 3.38 | 0.9 |  | 18.252
|  | Mumty roof slab |  | 1 | 1 | 2.95 | 6.285 |  | 18.5408
|  | Landing |  | 1 | 3 | 2.95 | 1.2 |  | 10.62
|  | Main Foyer |  | 1 | 3 | 2.92 | 2.16 |  | 18.9216
[8 empty] | Total | 813.9163
[8 empty] | say | 813.9163
D) | 5.9.5 | Lintels, beams, plinth beams, girders, bressumers & cantilevers | Sq.m.
|  | PLINTH BEAM | Sqm
|  | B1, B4 | Sqm | 1 | 2 | 8.3 |  | 0.45 | 7.47
|  | B2, B5 | Sqm | 1 | 2 | 3.44 |  | 0.45 | 3.096
|  | B3, B6 | Sqm | 1 | 2 | 5.12 |  | 0.45 | 4.608
|  | B7, B11 | Sqm | 1 | 2 | 8.3 |  | 0.45 | 7.47
|  | B8, B10 | Sqm | 1 | 2 | 12.39 |  | 0.45 | 11.151
|  | B9 | Sqm | 1 | 1 | 5.9 |  | 0.45 | 2.655
|  | B13, B14 | Sqm | 1 | 2 | 14.89 |  | 0.45 | 13.401
|  | B15, B19 | Sqm | 1 | 2 | 13.69 |  | 0.45 | 12.321
|  | B16, B18 | Sqm | 1 | 2 | 7.07 |  | 0.45 | 6.363
|  | B17, B12 | Sqm | 1 | 2 | 5.9 |  | 0.45 | 5.31
|  | B20, B35 | Sqm | 1 | 2 | 6.43 |  | 0.45 | 5.787
|  | B21, B36 | Sqm | 1 | 2 | 5.86 |  | 0.45 | 5.274
|  | B22, B37 | Sqm | 1 | 2 | 6.44 |  | 0.45 | 5.796
|  | B23, B34 | Sqm | 1 | 2 | 5.84 |  | 0.45 | 5.256
|  | B24, B33 | Sqm | 1 | 2 | 6.44 |  | 0.45 | 5.796
|  | B27, B30 | Sqm | 1 | 2 | 5.84 |  | 0.45 | 5.256
|  | B25, B31 | Sqm | 1 | 2 | 5.83 |  | 0.45 | 5.247
|  | B26, B32 | Sqm | 1 | 2 | 6 |  | 0.45 | 5.4
|  | B28, B29 | Sqm | 1 | 2 | 12.43 |  | 0.45 | 11.187
|  | Deduct for inner side of beam due to grade slab | Sqm | 1 | -1 | 286.32 |  | 0.125 | -35.79
Ground foor roof beam+First floor roof beam+Second Floor Roof beam (230x575)
|  | B1, B2, B37, B38, B53, B55 | Sqm | 1 | 6 | 3.15 |  | 1.255 | 23.7195
|  | B4, B7 |  | 1 | 6 | 3.92 |  | 1.255 | 29.5176
|  | B5, B6 |  | 1 | 6 | 2.56 |  | 1.255 | 19.2768
|  | B3, B8 |  | 1 | 6 | 1.43 |  | 1.255 | 10.7679
|  | B28, B63 |  | 1 | 6 | 3.36 |  | 1.255 | 25.3008
|  | B32, B38, B52, B62, |  | 1 | 12 | 3.36 |  | 1.13 | 45.5616
|  | , B43, B48 |  | 1 | 6 | 2.92 |  | 1.255 | 21.9876
|  | B36, , B54 |  | 1 | 6 | 2.92 |  | 1.13 | 19.7976
|  | B9, B15 |  | 1 | 6 | 1.43 |  | 1.255 | 10.7679
|  | B10, B14 |  | 1 | 6 | 3.85 |  | 1.13 | 26.103
|  | B11, B13 |  | 1 | 6 | 5.71 |  | 1.13 | 38.7138
|  | B12 |  | 1 | 3 | 2.95 |  | 1.255 | 11.1068
|  | B33, 42,51, 58 |  | 1 | 12 | 3.215 |  | 1.13 | 43.5954
|  | B31, B61 |  | 1 | 6 | 3.215 |  | 1.255 | 24.2089
|  | B17, B18 |  | 1 | 6 | 7.14 |  | 1.13 | 48.4092
|  | B19, 23 |  | 1 | 6 | 4.9 |  | 1.13 | 33.222
|  |  |  | 1 | 6 | 3.145 |  | 1.255 | 23.6819
|  | B20, 22 |  | 1 | 6 | 3.065 |  | 1.13 | 20.7807
|  | Landing beam |  | 1 | 3 | 2.95 |  | 1.255 | 11.1068
|  | B30,,60 |  | 1 | 6 | 3.25 |  | 1.13 | 22.035
|  | 35,57 |  | 1 | 6 | 3.25 |  | 1.255 | 24.4725
|  | B41, B50 |  | 1 | 6 | 2.88 |  | 1.13 | 19.5264
|  | B45, B47 |  | 1 | 2 | 6.075 |  | 1.255 | 15.2483
|  | Rear Side Balcony |  | 1 | 6 | 6.355 |  | 1.255 | 47.8531
|  | Rear Side Balcony |  | 1 | 6 | 6.005 |  | 1.255 | 45.2176
[8 empty] | Total | 755.0327
[8 empty] | say | 755.0327
E | 5.9.6 | Columns, pillars, piers abutments posts & struts
|  | RCC Columns from FGL to Second floor parapet level | Sq.m. | 1 | 24 | 10.9 |  | 1.8 | 470.88
|  | RCC Columns from Second floor parapet level to Mumty slab parapet level |  | 1 | 2 | 3.15 |  | 1.8 | 11.34
|  | RCC Columns from Second floor parapet level to Mumty slab parapet level |  | 1 | 2 | 5.25 |  | 1.8 | 18.9
[8 empty] | Total | 501.12
[8 empty] | say | 501.12
F) | 5.9.7 | Stairs (excluding landings) except spiral staircases.
|  | Staircase Waiste slab- HP TO First Floor | Sq.m. |  | 2 | 3.155 | 1.5 |  | 9.465
|  | First floor to second floor | Sq.m. |  | 2 | 3.15 | 1.5 |  | 9.45
|  | second floor to terrace | Sq.m. |  | 2 | 3.15 | 1.5 |  | 9.45
[8 empty] | Total | 28.365
[8 empty] | say | 28.365
G) | 5.9.13 | Vertical and horizontal fins individually or forming box louvers,bands,facias,and eaves boards. | Sqm
|  | Drawing room balcony pardi | Sqm |  | 1 | 6.08 | 1.43 |  | 8.6944
|  |  | Sqm |  | 1 | 6.08 | 1.43 |  | 8.6944
|  |  | Sqm |  | 1 | 6.08 | 1.43 |  | 8.6944
|  |  | Sqm |  | 1 | 6.08 | 1.43 |  | 8.6944
[5 empty] | 8 | 7 | 1.05 |  | 58.8
[8 empty] | Total | 93.5776
[8 empty] | say | 93.5776
H | 5.9.15 | Small lintels not exceeding 1.5m clear span, moulding as in cornices, window sills, string courses, bands, copings, bed plates, anchor blocks and the like | Sq.m.
|  | Lintel beams over internal doors | Sq.m. | 42 | 1 | 1 |  | 0.415 | 17.43
[8 empty] | say | 17.43
I | 5.9.19 | Weather shade, chajjas, corbels etc. including edges. | Sq.m.
|  | Window Chajja | Sq.m. | 12 |  | 2 | 0.6 |  | 14.4
|  | edge of chajja |  | 12 | 2 | 0.1 |  |  | 2.4
|  |  |  | 16 | 0.6 | 0.1 |  |  | 0.96
|  | Weathershade chajjas | Sq.m. | 8 | 1 | 1.3 | 0.6 |  | 6.24
|  | Edge of chajja in RFT |  | 8 | 1 | 1.3 |  |  | 10.4
[8 empty] | Total | 34.4
[8 empty] | say | 34.4
16 | 5.11 | Extra for additional height in centring &, shuttering where ever required with adequate bracing, propping etc. including cost of de-shuttering and decentring at all levels over a height of 3.5 m for every additional height of 1m or part thereof (Plan area to be measured)
| 5.11.1 | Suspended floors, roofs, landings, beams and balconies (Plan area to be measured) | Sq.m. |  | 1 | 2.95 | 6.515 |  | 19.2193
[8 empty] | say | 19.2193
17 | 5.22 | Steel Reinforcement for R.C.C. work including straightening, cutting, bending, placing in postion and binding all complete up to plinth level.
| 5.22.6 | Thermo-Mechanically Treated bars | Kg.
|  | Footing |  | 22 | 218.1038 |  |  | 4798.2836
|  | Comlumn upto plinth lvl |  | 210 | 25.1978 |  |  | 5291.5275
|  | Grad slab |  | 65 | 28.4651 |  |  | 1850.2343
|  | Plinth beam |  | 145 | 23.9201 |  |  | 3468.416
|  | UGWT Bottom and top slab |  | 65 |  |  |  | 0
|  | UGWT wall |  | 65 |  |  |  | 0
|  | Total for Steel upto plinth lvl | KG |  |  |  |  | 15408.4614
[8 empty] | Total | 15408.4614
[8 empty] | say | 15408.4614
18 | 5.22A | Steel Reinforcement for R.C.C. work including straightening, cutting, bending, placing in postion and binding all complete above plinth level.
| 5.22A.6 | Thermo-Mechanically Treated bars | Kg. | As per standard
Columns above plinth level upto Floor V
|  | Beam |  | 145 | 75.9829 |  |  | 11017.5227
|  | slab |  | 65 | 108.3433 |  |  | 7042.3141
|  | Columns above plinth level upto Floor V |  | 210 | 47.223 |  |  | 9916.83
[8 empty] | Total | 27976.6668
[8 empty] | say | 27976.6668
19 | 5.30 | Add for plaster drip corse/groove in plastered surface or moulding to RCC projections. | Mtr.
|  | Window chajja |  | 1 | 1 | 5.26 |  |  | 5.26
|  | Weathershade chajjas |  | 4 | 1 | 3.205 |  |  | 12.82
|  |  |  | 4 | 1 | 4.045 |  |  | 16.18
|  |  |  | 4 | 1 | 2.55 |  |  | 10.2
|  |  |  | 4 | 1 | 2.4 |  |  | 9.6
|  |  |  | 2 | 1 | 3.83 |  |  | 7.66
|  |  |  | 8 | 1 | 2.28 |  |  | 18.24
|  | At mumty level |  | 1 | 1 | 3 |  |  | 3
[8 empty] | Total | 82.96
[8 empty] | say | 83
20 | 5.33 | Providing and laying in position machine batched and machine mixed design mix M-25 grade cement concrete for reinforced cement concrete work, using cement content as per approved design mix, including pumping of concrete to site of laying but excluding the cost of centering, shuttering, finishing and reinforcement, including admixtures in recommended proportions as per IS : 9103 to accelerate/ retard setting of concrete, improve workability without impairing strength and durability as per direction of the Engineer - in - charge.
(Note :- Cement content considered in this item is @ 330 kg/cum. Excess/less cement used as per design mix is payable/ recoverable separately).
| 5.33.1 | All works upto plinth level
|  | Footing | Cu.m
|  | Footing F1 | Cu.m | 1 | 2 | 2.5 | 2.8 | 0.45 | 14
|  | Footing F2 | Cu.m | 1 | 2 | 2.25 | 2.55 | 0.45 | 11.475
|  | Footing F3 | Cu.m | 1 | 6 | 2.8 | 3.1 | 0.5 | 52.08
|  | Footing F4 | Cu.m | 1 | 2 | 2.9 | 3.2 | 0.55 | 18.56
|  | Footing F5 | Cu.m | 1 | 2 | 3.5 | 3.5 | 0.6 | 24.5
|  | Footing F6 | Cu.m | 1 | 2 | 3 | 3.3 | 0.55 | 19.8
|  | Footing F7 | Cu.m | 1 | 2 | 3.2 | 3.5 | 0.6 | 22.4
|  | Footing F8 | Cu.m | 1 | 2 | 3 | 4.65 | 0.75 | 27.9
|  | Footing CFT1 | Cu.m | 1 | 2 | 5.072 | 2.7 | 0.75 | 27.3888
|  |  | Cu.m | [5 empty] | 218.1038
[7 empty] | sub-total (A) |  | 218.1038
|  | PLINTH BEAM | Cu.m
|  | B1, B4 | cu.m | 1 | 2 | 4.15 | 0.23 | 0.45 | 0.85905
|  | B2, B5 | cu.m | 1 | 2 | 1.72 | 0.38 | 0.45 | 0.58824
|  | B3, B6 | cu.m | 1 | 2 | 2.56 | 0.38 | 0.45 | 0.87552
|  | B7, B11 | cu.m | 1 | 2 | 4.15 | 0.38 | 0.45 | 1.4193
|  | B8, B10 | cu.m | 1 | 2 | 6.195 | 0.38 | 0.45 | 2.1187
|  | B9 | cu.m | 1 | 1 | 2.95 | 0.38 | 0.45 | 0.50445
|  | B13, B14 | cu.m | 1 | 2 | 7.445 | 0.38 | 0.45 | 2.5462
|  | B15, B19 | cu.m | 1 | 2 | 6.845 | 0.38 | 0.45 | 2.341
|  | B16, B18 | cu.m | 1 | 2 | 3.535 | 0.38 | 0.45 | 1.209
|  | B17, B12 | cu.m | 1 | 2 | 2.95 | 0.38 | 0.45 | 1.0089
|  | B20, B35 | cu.m | 1 | 2 | 3.215 | 0.38 | 0.45 | 1.0995
|  | B21, B36 | cu.m | 1 | 2 | 2.93 | 0.38 | 0.45 | 1.0021
|  | B22, B37 | cu.m | 1 | 2 | 3.22 | 0.38 | 0.45 | 1.1012
|  | B23, B34 | cu.m | 1 | 2 | 2.92 | 0.38 | 0.45 | 0.99864
|  | B24, B33 | cu.m | 1 | 2 | 3.22 | 0.38 | 0.45 | 1.1012
|  | B27, B30 | cu.m | 1 | 2 | 2.92 | 0.38 | 0.45 | 0.99864
|  | B25, B31 | cu.m | 1 | 2 | 2.915 | 0.38 | 0.45 | 0.99693
|  | B26, B32 | cu.m | 1 | 2 | 3 | 0.38 | 0.45 | 1.026
|  | B28, B29 | cu.m | 1 | 2 | 6.215 | 0.38 | 0.45 | 2.1255
[7 empty] | Sub-total (B) |  | 23.9201
|  | Floor Slab RCC | cu.m | 1 | 1 | 26.62 | 9.49 | 0.125 | 31.578
|  | Deduct for plinth beam | cu.m | 1 | -1 | 73.055 | 0.23 | 0.125 | -2.1003
|  | Deduct for Pedestal | cu.m | 1 | -24 | 0.45 | 0.75 | 0.125 | -1.0125
[7 empty] | Sub-total (C) |  | 28.4651
RCC Pedestal
|  | F1 type Foundation | cu.m | 1 | 2 | 0.45 | 0.75 | 3 | 2.025
|  | F2 type foundation | cu.m | 1 | 2 | 0.45 | 0.75 | 3 | 2.025
|  | F3 type foundation | cu.m | 1 | 6 | 0.45 | 0.75 | 2.95 | 5.9738
|  | F4 type foundation | cu.m | 1 | 2 | 0.45 | 0.75 | 2.9 | 1.9575
|  | F5 type foundation | cu.m | 1 | 2 | 0.45 | 0.75 | 2.85 | 1.9238
|  | F6 type foundation | cu.m | 1 | 2 | 0.45 | 0.75 | 2.9 | 1.9575
|  | F7 type foundation | cu.m | 1 | 2 | 0.45 | 0.75 | 2.85 | 1.9238
|  | F8 type foundation | cu.m | 1 | 2 | 0.45 | 0.75 | 2.7 | 1.8225
|  | CFT1 type foundation | cu.m | 1 | 4 | 0.45 | 0.75 | 2.7 | 3.645
|  | RCC Columns upto plinth level | Cu.m | 24 | 1 | 0.6 | 0.3 | 0.45 | 1.944 |  | 2.9 | Depth
[7 empty] | Sub-Total (D) |  | 25.1978 |  | 0.15 | compact earth
[7 empty] | Total |  | 295.6868 |  | 0.15 | PCC
[7 empty] | Say |  | 295.6868 |  | 0.5 | Pedestal
0.8
b | 5.33.2 | All works above plinth level upto floor V level | [8 empty] | 2.1 | Depth
Ground foor roof beam+First floor roof beam+Second Floor Roof beam (230x575)
|  | B1, B2, B37, B38, B53, B55 | Cu.m | 1 | 6 | 3.15 | 0.23 | 0.575 | 2.4995
|  | B4, B7 | Cu.m | 1 | 6 | 3.92 | 0.23 | 0.575 | 3.1105
|  | B5, B6 | Cu.m | 1 | 6 | 2.56 | 0.23 | 0.575 | 2.0314
|  | B3, B8 | Cu.m | 1 | 6 | 1.43 | 0.23 | 0.575 | 1.1347
|  | B28, B63 | Cu.m | 1 | 6 | 3.36 | 0.23 | 0.575 | 2.6662
|  | B32, B38, B52, B62, | Cu.m | 1 | 12 | 3.36 | 0.23 | 0.575 | 5.3323
|  | , B43, B48 | Cu.m | 1 | 6 | 2.92 | 0.23 | 0.575 | 2.317
|  | B36, , B54 | Cu.m | 1 | 6 | 2.92 | 0.23 | 0.575 | 2.317
|  | B9, B15 | Cu.m | 1 | 6 | 1.43 | 0.23 | 0.575 | 1.1347
|  | B10, B14 | Cu.m | 1 | 6 | 3.85 | 0.23 | 0.575 | 3.055
|  | B11, B13 | Cu.m | 1 | 6 | 5.71 | 0.23 | 0.575 | 4.5309
|  | B12 | Cu.m | 1 | 3 | 2.95 | 0.23 | 0.575 | 1.1704
|  | B33, 42,51, 58 | Cu.m | 1 | 12 | 3.215 | 0.23 | 0.575 | 5.1022
|  | B31, B61 | Cu.m | 1 | 6 | 3.215 | 0.23 | 0.575 | 2.5511
|  | B17, B18 | Cu.m | 1 | 6 | 7.14 | 0.23 | 0.575 | 5.6656
|  | B19, 23 | Cu.m | 1 | 6 | 4.9 | 0.23 | 0.575 | 3.8881
|  |  | Cu.m | 1 | 6 | 3.145 | 0.23 | 0.575 | 2.4956
|  | B20, 22 | Cu.m | 1 | 6 | 3.065 | 0.23 | 0.575 | 2.4321
|  | Landing beam | Cu.m | 1 | 3 | 2.95 | 0.23 | 0.575 | 1.1704
|  | B30,,60 | Cu.m | 1 | 6 | 3.25 | 0.23 | 0.575 | 2.5789
|  | 35,57 | Cu.m | 1 | 6 | 3.25 | 0.23 | 0.575 | 2.5789
|  | B41, B50 | Cu.m | 1 | 6 | 2.88 | 0.23 | 0.575 | 2.2853
|  | B45, B47 | Cu.m | 1 | 2 | 6.075 | 0.23 | 0.575 | 1.6068
|  | Rear Side Balcony | Cu.m | 1 | 6 | 6.355 | 0.23 | 0.575 | 5.0427
|  | Rear Side Balcony | Cu.m | 1 | 6 | 6.005 | 0.23 | 0.575 | 4.765
|  | Mumty Slab Beam |  | 1 | 1 | 19.06 | 0.23 | 0.575 | 2.5207
[7 empty] | Sub-Total (A) |  | 75.9829
Ground floor roof slab + First floor slab plan+Second floor slab
|  | Front side Bedroom (4.59x3.47) | cu.m | 1 | 6 | 4.59 | 3.47 | 0.125 | 11.9455
|  | Balcony | cu.m | 1 | 6 | 3.47 | 4.59 | 0.125 | 11.9455
|  | Front side toilet+washing area | cu.m | 1 | 6 | 1.72 | 4.07 | 0.125 | 5.2503
|  | Kitchen | cu.m | 1 | 6 | 3 | 3.47 | 0.125 | 7.8075
|  | Common toilet | cu.m | 1 | 6 | 2.31 | 1.38 | 0.125 | 2.3908
|  | Toilet for bedroom 3.95x3.4 | cu.m | 1 | 6 | 2.31 | 1.5 | 0.125 | 2.5987
|  | Bedroom 3.95x3.4 | cu.m | 1 | 6 | 3.95 | 3.4 | 0.125 | 10.0725
|  | Balcony for bedroom 3.95x3.4 | cu.m | 1 | 6 | 3.95 | 1.2 | 0.125 | 3.555
|  | Bedroom 3.48x3.4 | cu.m | 1 | 6 | 3.48 | 3.4 | 0.125 | 8.874
|  | Drawing room | cu.m | 1 | 6 | 3.72 | 6.51 | 0.125 | 18.1629
|  | Dining | cu.m | 1 | 6 | 4.82 | 3 | 0.125 | 10.845
|  | Projection at entrance | cu.m | 1 | 6 | 3.38 | 0.9 | 0.125 | 2.2815
|  | Mumty roof slab | cu.m | 1 | 1 | 2.95 | 6.285 | 0.125 | 2.3176
|  | Landing | cu.m | 1 | 3 | 2.95 | 1.2 | 0.125 | 1.3275
|  | Main Foyer | cu.m | 1 | 3 | 2.92 | 2.16 | 0.125 | 2.3652
|  | Staircase Waiste slab | cu.m | 1 | 6 | 3.155 | 1.5 | 0.15 | 4.2592
|  | Kitchen platform slab | cu.m | 4 | 1 | 3.6 | 0.6 | 0.075 | 0.648
|  | Kitchen loft | cu.m | 4 | 1 | 3.6 | 0.45 | 0.075 | 0.486
|  | Facia in canopy | cu.m | 1 | 1 | 2.4 | 0.1 | 0.3 | 0.072
|  | Lintel beams over internal doors | cu.m | 1 | 44 | 1.5 | 0.115 | 0.15 | 1.1385
[7 empty] | Sub-Total (B) |  | 108.3433
|  | RCC Columns from Plinth to Second floor parapet level | Sq.m. | 1 | 24 | 10.45 | 0.6 | 0.3 | 45.144
|  | RCC Columns from Second floor parapet level to Mumty slab parapet level |  | 1 | 2 | 3.15 | 0.6 | 0.3 | 1.134
|  | RCC Columns from Second floor parapet level to Mumty slab parapet level |  | 1 | 2 | 5.25 | 0.3 | 0.3 | 0.945
[7 empty] | Sub-Total © |  | 47.223
|  | chajja |  | 1 | 12 | 1.5 | 0.6 | 0.125 | 1.35
|  |  |  | 1 | 12 | 0.9 | 0.6 | 0.125 | 0.81
|  | Total for chajja |  |  |  |  | Sub-Total (D) |  | 2.16
[7 empty] | Total |  | 233.7092
[7 empty] | Say |  | 233.7092
21 | 5.35 | Add for using extra cement in the items of design mix over and above the specified cement content therein. | quintal
|  | Upto plinth level | quintal |  | 295.6868 | @.50 qtl/cu.m. |  |  | 147.8434
|  | Above plinth level | quintal |  | 233.7092 | @.50 qtl/cu.m. |  |  | 116.8546
[8 empty] | Total | 264.698
[8 empty] | say | 264.698
22 | 6.1 | Brick work with common burnt clay F .P .S. (non modular) bricks of class designation 7.5 in foundation and plinth in:
| 6.1.2 | Cement mortar 1:6 (1 cement : 6 coarse sand)
|  | Plinth protection |  | 1 | 2 | 82.8 | 0.23 | 0.375 | 14.283
|  | Brick otta |  | 1 | 1 | 8.33 | 0.35 | 0.925 | 2.6968
|  |  |  | 1 | 1 | 8.33 | 0.23 | 0.45 | 0.86216
[8 empty] | Total | 17.842
[8 empty] | say | 17.842
23 | 6.4 | Brick work with common burnt clay F.P.S. (non modular) bricks of class designation 7.5 in superstructure above plinth level up to floor V level in all shapes and sizes in | [7 empty] | D | 1 | 2.1
| 6.4.2 | Cement mortar 1:6 (1 cement : 6 coarse sand) | Cu.m | [6 empty] | D1 | 0.9 | 2.1
|  | Bedroom (4.59x3.47) front side, All floor |  | 1 | 4 | 4.52 | 0.23 | 2.575 | 10.7079 | D2 | 0.75 | 2.1
[10 empty] | G1 | 0.9 | Beam Bottom
|  | Bedroom (4.59x3.47) fLeft Side. All floor |  | 1 | 4 | 3.215 | 0.23 | 2.575 | 7.6163 | DW | 2.55 | 2.1
[9 empty] | 0 | W | 1.525 | 1.2
[9 empty] | 0 | W1 | 1.2 | 1.2
|  | Bedroom (4.59x3.47) Right Side. All floor |  | 1 | 4 | 1.375 | 0.23 | 2.575 | 3.2574 | W2 | 1.525 | 1.125
|  | Balcony Parapet Wall |  | 1 | 8 | 1.2 | 0.23 | 0.9 | 1.9872 | W3 | 0.9 | 1.2
|  | Toilet outer wall |  | 1 | 4 | 2.85 | 0.23 | 2.575 | 6.7517 | V | 0.6 | 0.9
|  | Bedrrom (3.95x3.4), Left side |  | 1 | 4 | 3.295 | 0.23 | 0 | 0 | V1 | 0.9 | 0.45
|  | Rear Side wall |  | 1 | 4 | 3.7 | 0.23 | 2.575 | 8.7653
|  | Bedroom (3.48x3.4) Rear side |  | 1 | 4 | 3.145 | 0.23 | 2.575 | 7.4505
|  | Drawing room rear side |  | 1 | 4 | 3.535 | 0.23 | 2.575 | 8.3744
|  | Drawing room left outer |  | 1 | 6 | 6.345 | 0.23 | 2.575 | 22.547
|  | Balcony Parapet Wall |  | 1 | 16 | 1.2 | 0.23 | 0.9 | 3.9744
|  | Wash area outer wall |  | 1 | 8 | 0.485 | 0.23 | 0.9 | 0.80316
|  | Partition wall toilet and wash area |  | 1 | 4 | 1.72 | 0.23 | 3.025 | 4.7868
|  | Kzitchen front |  | 1 | 4 | 2.56 | 0.23 | 2.575 | 6.0646
|  | Side wall Kitchen |  | 1 | 4 | 3.22 | 0.23 | 2.575 | 7.6282
|  |  |  | 1 | 4 | 0.9 | 0.23 | 2.575 | 2.1321
|  | Stair cabin wall |  | 1 | 2 | 4.145 | 0.23 | 1.975 | 3.7657
|  |  |  | 1 | 1 | 2.95 | 0.23 | 1.975 | 1.34
|  | Parapet wall |  | 1 | 1 | 34.57 | 0.23 | 1 | 7.9511
|  | Stair cabin Parapet wall |  | 1 | 1 | 18.69 | 0.23 | 0.6 | 2.5792
|  |  |  | 1 | 1 | 11.1 | 0.23 | 1.5 | 3.8295
|  | Deduct for window W1 |  | 1 | -8 | 1.2 | 0.23 | 1.2 | -2.6496
|  | Deduct for window W2 |  | 1 | -4 | 1.525 | 0.23 | 1.125 | -1.5784
|  | Deduct for window W3 |  | 1 | -13 | 0.9 | 0.23 | 1.2 | -3.2292
|  | Deduct for window W |  | 1 | -4 | 1.525 | 0.23 | 1.2 | -1.6836
|  | Deduct for ventilator V |  | 1 | -8 | 0.6 | 0.23 | 0.9 | -0.9936
|  | Deduct for ventilator V1 |  | 1 | -4 | 0.9 | 0.23 | 0.45 | -0.3726
|  | Deduct for Door D |  | 1 | -4 | 1 | 0.23 | 2.1 | -1.932
|  | Deduct for Door D1, DA |  | 1 | -10 | 0.9 | 0.23 | 2.1 | -4.347
|  | Deduct for Door D2 |  | 1 | -4 | 0.75 | 0.23 | 2.1 | -1.449
|  | Deduct for Door DW |  | 1 | -4 | 1.2 | 0.23 | 2.1 | -2.3184
|  |  |  | 1 | -4 | 0.675 | 0.23 | 1.2 | -0.7452
[8 empty] | Total | 101.0139
24 | 6.13 | Half brick masonry with common burnt clay F .P .S. (non modular) bricks of class designation 7.5 in superstructure above plinth level up to floor V level.
| 6.13.2 | Cement mortar 1:4 (1 cement :4 coarse sand)
|  | Bedroom (4.59x3.47) | 1 | 4 | 6.08 |  |  | 2.575 | 62.624
|  | Attached toilet | 1 | 4 | 2.1 |  |  | 3.025 | 25.41
|  | Common toilet | 1 | 4 | 3.695 |  |  | 3.025 | 44.7095
|  | Toilet attached to common toilet | 1 | 4 | 1.615 |  |  | 3.025 | 19.5415
|  | Bedroom (3.95x3.40) | 1 | 4 | 6.945 |  |  | 2.575 | 71.5335
|  | Bedroom (3.48x3.4) | 1 | 4 | 6.395 |  |  | 2.575 | 65.8685
|  | Dining | 1 | 4 | 2.48 |  |  | 2.575 | 25.544
|  | Drawing room front wall | 1 | 4 | 2.1 |  |  | 2.575 | 21.63
|  | Kitchen Cupboard wall | 1 | 4 | 2.1 |  |  | 2.575 | 21.63
|  | Deduct for Door D1 | 1 | -16 | 0.9 |  |  | 2.1 | -30.24
|  | Deduct for Door D2 | 1 | -12 | 0.75 |  |  | 2.1 | -18.9
[8 empty] | Total | 309.351
[8 empty] | say | 309.351
25 | 6.15 | Extra for providing and placing in position 2 Nos., 6mm dia M.S. bars at every third course of half brick masonry. | Sq.m. |  | Qty same as half brick work |  |  |  | 309.351
26 | NS-21 | Supplying, filling and compacting stone boulders mixed with sand under foundations, roads, cable trenches, drains etc in layers not exceeding 250mm thickness including ramming, watering, compacting etc.(DSR Item No.16.3,16.4,16.3.8)
|  |  | CU.M. | 32 | 2.5 | 2.5 | 0.3 |  | 77.2
27 | 8.2 | Providing and fixing 18 mm thick gang saw cut, mirror polished, premoulded and prepolished, machine cut for kitchen platforms, vanity counters, window sills, facias and similar locations of required size of approved shade, colour and texture laid over 20 mm thick base cement mortar 1:4 (1 cement : 4 coarse sand) with joints treated with white cement, mixed with matching pigment, epoxy touch ups, including rubbing curing, moulding and polishing to edges to give high gloss finish etc. complete at all levels.
A) | 8.2.1 | Rajnagar plain White marble/Udaipur green marble/Zebra black marble
(i) | 8.2.1.1 | Area of slab upto 0.50 sqm | Sq.m. | 1 | 10 | 0.5 |  |  | 5
[8 empty] | say | 5
(ii) | 8.2.1.2 | Area of slab over 0.50 sqm | Sq.m.
|  | Kitchen Shelf | Sq.m. | 1 | 16 | 2.1 | 0.45 |  | 15.12
[8 empty] | Total | 15.12
B) | 8.2.2 | Granite of any colour and shade
(i) | 8.2.2.1 | Area of slab upto 0.50 sqm | Sq.m.
|  | window W1 |  | 1 | 8 | 4.8 |  | 0.26 | 1.248
|  | window W2 |  | 1 | 4 | 5.31 |  | 0.26 | 1.3806
|  | window W3 |  | 1 | 13 | 3.6 |  | 0.26 | 0.936
|  | window W |  | 1 | 4 | 5.45 |  | 0.26 | 1.417
|  | ventilator V |  | 1 | 8 | 3 |  | 0.26 | 0.78
|  | ventilator V1 |  | 1 | 4 | 2.7 |  | 0.26 | 0.702
[8 empty] | say | 6.4636
(ii) | 8.2.2.2 | Area of slab over 0.50 sqm Kitchen platform | Sq.m. | 4 | 1 | 3.6 | 0.75 |  | 10.8
|  | Wash | Sq.m. | 1 | 16 | 3 | 0.45 |  | 21.6
[8 empty] | say | 32.4
28 | 8.4 | Extra for fixing marble /granite stone, over and above corresponding basic,item, in facia and drops of width upto 150 mm with epoxy resin based adhesive, including cleaning etc. complete. | Metre | 4 | 1 | 3.6 |  |  | 14.4
29 | 8.5 | Extra for providing opening of required size & shape for wash basin/ kitchen sink in kitchen platform, vanity counter and similar location in marble/Granite/stone work, including necessary holes for pillar taps etc. including moulding, rubbing and polishing of cut edges etc. complete. | Each | 1 | 16 | 1 |  |  | 16
30 | 8.31 | Providing and Fixing 1st quality ceramic glazed wall tiles conforming to IS 15622(thickness to bespecified by the manufacturer) of approved make in all colours, shades except burgundy, bottle-green, black of any size as approved by the Engineer-in-charge in skirting, risers of steps and dados over 12 mm thick bed of Cement mortar 1:3 (1 Cement:3 Coarse Sand) and jointing with grey cement slurry @ 3.3 kg per sq m including pointing in white cement mixed with pigment of matching shade complete. | Sq.m.
|  | In dado of toilet | Sq.m. | 1 | 4 | 6.45 |  | 2.1 | 54.18
|  |  | Sq.m. | 1 | 4 | 6.63 |  | 2.1 | 55.692
|  |  | Sq.m. | 1 | 4 | 6.87 |  | 2.1 | 57.708
|  | In dado above kitchen platform | Sq.m. | 1 | 4 | 4.675 |  | 1.2 | 22.44
[8 empty] | Total | 190.02
[8 empty] | say | 190.02
31 | 9.134.1.2.1 | Providing and fixing wire gauge shutters using stainless steel grade 304 wire gauge with wire of dia 0.5 mm and average width of aperture 1.4 mm in both directions for doors, windows and clerestory windows with necessary screws ::
| 9.134.1.2.1 | 30 mm thick shutters
|  | Main door | sqm | 4 | 1 | 1.05 |  | 2.1 | 8.82
[8 empty] | Total | 8.82
[8 empty] | say | 8.82
32 | 9.46 | Providning and fixing curtain rods of 1.25 mm thick chromium plated brass plate,with two chromium plated brass brackets fixed with C.P. brass screws and wooden plugs etc, wherever necessary complete:
| 9.46.3 | 25 mm dia. | metre
|  | For Windows |  | 1 | 40 | 1.5 |  |  | 60
[8 empty] | Total | 60
[8 empty] | say | 60
33 | 9.48 | Providing and fixing M.S. grills of required pattern in frames of windows etc. with M.S. flats, square or round bars etc. including priming coat with approved steel primer all complete.
| 9.48.2 | Fixed to openings/wooden frames with rawl plugs & screws etc.
[12 empty] | 25mm pipe | 2.41 kg per meter | 3 | 7.23
window W1 (1.2x1.2)
|  | MS Flat 40x6 mm |  | 1 | 8 | 4.8 | 0.04 | 0.006 | 72.3456
|  | MS Square bar 12 mm@100mm c/c Horizontal |  | 1 | 96 | 1.2 | 0.012 | 0.012 | 130.2221
|  | MS Square bar 12 mm@100mm c/c Vertical |  | 1 | 96 | 1.2 | 0.012 | 0.012 | 130.2221
|  | window W2 (1.525x1.130) |  | 1
|  | MS Flat 40x6 mm |  | 1 | 4 | 5.31 | 0.04 | 0.006 | 40.0162
|  | MS Square bar 12 mm@100mm c/c Horizontal |  | 1 | 44 | 1.525 | 0.012 | 0.012 | 75.8498
|  | MS Square bar 12 mm@100mm c/c Vertical |  | 1 | 60 | 1.13 | 0.012 | 0.012 | 76.6411
window W3 (0.9x0.9)
|  | MS Flat 40x6 mm |  | 1 | 13 | 3.6 | 0.04 | 0.006 | 88.1712
|  | MS Square bar 12 mm@100mm c/c Horizontal |  | 1 | 117 | 0.9 | 0.012 | 0.012 | 119.0311
|  | MS Square bar 12 mm@100mm c/c Vertical |  | 1 | 117 | 0.9 | 0.012 | 0.012 | 119.0311
window W (1.525x1.2)
|  | MS Flat 40x6 mm |  | 1 | 4 | 5.45 | 0.04 | 0.006 | 41.0712
|  | MS Square bar 12 mm@100mm c/c Horizontal |  | 1 | 48 | 1.525 | 0.012 | 0.012 | 82.7453
|  | MS Square bar 12 mm@100mm c/c Vertical |  | 1 | 60 | 1.2 | 0.012 | 0.012 | 81.3888
[8 empty] | Total | 1056.7356
34 | 9.119 | Providing and fixing factory made P.V.C. door frame of size 50x47 mm with a wall thickness of 5 mm, made out of extruded 5mm rigid PVC foam sheet, mitred at corners and joined with 2 Nos of 150 mm long brackets of 15x15 mm M.S. square tube, the vertical door frame profiles to be reinforced with 19x19 mm M.S. square tube of 19 gauge, EPDM rubber gasket weather seal to be provided through out the frame. The door frame to be fixed to the wall using M.S. screws of 65/100 mm size, complete as per manufacturer’s specification and direction of Engineer-in-Charge. | metre
|  | Toilets D2 | metre | 4 | 3 | 4.95 |  |  | 59.4
[8 empty] | say | 59.4
35 | 9.124 | Providing and fixing factory made 30 mm thick door shutter made of solid PVC foam profile. The styles & rails shall be of size 75 mm x 30 mm having wall thickness 5 mm. The styles, top & bottom rails shall have one side wall thickness of 15 mm integrally extruded on the hinge side of the profile for better screw holding power. The styles and rails shall be reinforced with M.S. tubes of size 33 mm x 17 mmx 1 mm, painted with primer , all four corners of reinforcement to be welded or sealed. Solid PVC extruded bidding (push fit type) will be set inside the styles and the rails with a cavity, to receive single piece extruded 5 mm PVC sheet as panel. The styles and rails will be mitred cut and joint with the help of PVC solvent cement & self driven self tapping screws. Single piece extruded solid PVC lock rail of size 100 mm x 30 mm with wall thickness 5 mm & 15 mm integrally extruded in the middle of the lock rail & fixed with styles with the help of PVC solvent cement & self driven self tapping screws of size 100 mm x 8 mm complete as per manufacturer's specifications and direction of Engineer-in-charge.
| 9.124.2 | Decorative finish (both side wood grained finish) | sqm
|  | Toilets D2 | sqm | 1 | 12 | 2.1 | 0.75 |  | 18.9
[8 empty] | say | 18.9
36 | 9.20 | Providing and fixing ISI marked flush door shutters conforming to IS : 2202 (Part I) decorative type, core of block board construction with frame of 1st class hard wood and well matched teak 3 ply veneering with vertical grains or cross bands and face ven | sqm
| 9.20.1 | 35 mm thick including ISI marked Stainless Steel butt hinges with necessary screws | sqm
sqm
|  | Door D | sqm | 1 | 4 | 1 |  | 2.1 | 8.4
|  | Door D1, DA | sqm | 1 | 25 | 0.9 |  | 2.1 | 47.25
|  | Door D2 for Wash area | sqm | 1 | 4 | 0.75 |  | 2.1 | 6.3
|  | Door DW | sqm | 1 | 4 | 1.2 |  | 2.1 | 10.08
[8 empty] | Total | 72.03
[8 empty] | say | 72.03
37 | 9.22 | Extra for Providing and fixing flush doors with decorative veneering instead of non decorative ISI marked flush door shutters conforming to IS: 2202 (Part I) | SqM
| 9.22.1 | On one side only
72.03
38 | 9.23 | Extra for providing lipping with 2nd class teak wood battens 25 mm minimum depth on all edges of flush door shutters (over all area of door shutter to be measured). | sqm | [5 empty] | 72.03
39 | 9.61 | Providing M.S. Piano hinges ISI marked IS: 3818 finished with nickel chromium plating grade I as per IS: 1068 and fixing with necessary screws etc., complete. | metre
| 9.61.2 | Overall width 50 mm | metre | [5 empty] | 50
40 | 9.71 | Providing and fixing IS : 12817 marked stainless steel butt hinges (heavy weight) with stainless steel screws etc. complete : | Each
| 9.71.1 | 125x64x2.50 mm | Each | 1 | 196 |  |  |  | 196
41 | 9.87 | Providing and fixing bright finished brass hasp and staple (safety type) with necessary screws etc. complete : | Each
| 9.87.1 | 150 mm | [6 empty] | 20
42 | 9.88 | Providing and fixing chromium plated brass 100 mm mortice latch and lock with 6 levers and a pair of lever handles of approved quality with necessary screws etc. complete. | Each | 1 | 16 |  |  |  | 16
43 | 9.90 | Providing and fixing special quality chromium plated brass cupboard locks with six levers of approved quality including necessary screws etc. complete. | Each
| 9.90.2 | 9.90.2 50 mm | Each | 1 | 12 |  |  |  | 12
44 | 9.91 | Providing and fixing chromium plated brass 50mm cupboard or wardrobe knob with nuts complete; | Each | 1 | 12 |  |  |  | 12
45 | 9.92 | Providing and fixing chromium plated brass handles with necessary screws etc. complete: | Each
| 9.92.2 | 100 mm |  | 1 | 24 |  |  |  | 24
46 | 9.75 | Providing and fixing bright finished brass door latch with necessary screws etc. complete :.
A | 9.75.1 | 300 x 16x 5 mm | Each | 1 | 4 |  |  |  | 4
B | 9.75.2 | 250 x 16x 5 mm | Each | 1 | 12 |  |  |  | 12
47 | 9.74 | Providing and fixing bright finished brass tower bolts (barrel type) with necessary screws etc. complete :
A | 9.74.1 | 300x10 mm | Each | 1 | 24 |  |  |  | 24
B | 9.74.2 | 250 X 10 mm | Each | 1 | 8 |  |  |  | 8
48 | 9.101 | Providing and fixing aluminium hanging floor door stopper ISI marked anodised (anodic coating not less than grade AC 10 as per IS:1868) transparent or dyed to required colour & shade with necessary screws etc. complete
| 9.101.2 | Twin rubber stopper | Each | 1 | 16 |  |  |  | 16
49 | 9.114 | Providing and fixing magnetic catcher of approved quality in cupboard /ward robe shutters, including fixing with necessary screws etc. complete.
A | 9.114.1 | Triple strip vertical type | Each | 1 | 12 |  |  |  | 12
B | 9.114.2 | Double strip (horizontal type) | Each | 1 | 12 |  |  |  | 12
50 | 9.115 | Providing and fixing powder coated telescopic drawer channels 300 mm long with necessary screws etc. complete as per directions of Engineer in charge. | One set | 1 | 48 |  |  |  | 48
51 | 9.130 | Providing and fixing cup board shutters with 25 mm thick veneered particle board IS : 3097 marked, exterior grade (Grade I), of approved make, including IInd class teak wood lipping of 25 mm wide x 12 mm thick with necessary screws and bright finished stainless steel piano hinges, complete as per direction of Engineer-in-Charge. 9.130.1 With decorative veneering on one side and commercial veneering on other side | SqM | 1 | 12 | 1.5 |  | 2.5 | 45
52 | 9.169 | Providing and fixing 19mm thick both side balancing lamination factory pressed BWP grade marine ply as per IS 710 of approved brand boxes,shelves,racks,almirah,cupboard and drawer etc. including necessary nails,screws etc. complete as per direction of Engineer-in-charge. | SqM | [5 empty] | 20
53 | 9.171 | Providing and fixing stainless steel soft closing spring hinges at 0 degree hinges (hydraulic type) of approved make/brand to cupboard shutters with full threaded steel screws including making necessary recess in board and finished etc. complete as per direction of Engineer-in-charge. | each | [5 empty] | 36
54 | 9.173 | Providing and fixing ready made 304 grade stainless steel Modular kitchen basket and accessories such as right angle basket (Plain Cup & Saucer, plant, Partition, Bottle rack, Thali, Cutlery) kitchen utensil basket, Dinner set basket, kitchen grain basket, Multipurpose basket as per site requirement including finishing (wherever required) and fittings. The same shall be fixed with necessary stainless steel nuts & bolts, Stainless Steel screws & telescopic channel etc. as per direction of Engineer-in-charge. (For payment purpose only weight of Stainless steel basket shall be considered excluding weight of all fixing accessories such as nuts, bolts, fasteners telescopic basket channels etc. Payment of providing and fixing telescopic channel shall be paid separately) | Kg | [5 empty] | 100
55 | 9.174 | Providing and fixing 2mm thick 16 to 19mm wide PVC edge binding tape of approved quality for cupboard/wardrobe shutters including necessary synthetic resin hot pressed to edges on binding machine etc. complete as per directions of Engineer- in-charge. | Metre | [5 empty] | 200
56 |  | 10.14 Providing and fixing pressed steel door frames conforming to IS:4351 manufactured from commercial mild steel of 1.60 mm thickness including hinges, jamb, lock jamb, bead and if required angle threshold of mild steel angle of section 50x25 mm or base ties of 1.60mm, pressed mild steel welded or rigidly fixed together by mechanical means, including MS pressed butt hinges 2.5mm thick with mortar guards lock strike plate and shock absorbers as specified and applying a coat of approved steel primer after pre-treatment of surface as directed by the engineer in charge. 10.14.1 Profile B 10.14.1.1 Fixing with adjustable lugs with split end tail to each jamb | Mtrs | [5 empty] | 100
57 |  | 10.14.2 Profile C 10.14.2.1 Fixing with adjustable lugs with split end tail to each jamb | Mtrs | [5 empty] | 50
58 | 10.18 | Providing and fixing circular/ Hexagonal cast iron or M.S. sheet box for ceiling fan clamp, of internal dia 140 mm, 73 mm height, top lid of 1.5 mm thick M.S. sheet with its top surface hacked for proper bonding, top lid shall be screwed into the cast iron/ M.S. sheet box by means of 3.3 mm dia round headed screws, one lock at the corners. Clamp shall be made of 12 mm dia M.S. bar bent to shape as per standard drawing. | Each | 1 | 4 | 7 |  |  | 28
59 | 10.25 | Steel work welded in built up sections/ framed work, including cutting, hoisting, fixing in position and applying a priming coat of approved steel primer using structural steel etc. as required. | Kgs
| 10.25.2 | In gratings, frames, guard bar, ladder, railings, brackets, gates and similar works | Kgs
Parapet railing (49.5x49.5x3.6 @4.93 kg/m)
|  | Horizontal tube |  | 1 | 2 | 36.69 |  |  | 361.7634
|  | Vertical tube |  | 1 | 15 | 0.9 |  |  | 66.555
|  | Horizontal tube (25x25x3.2) @ 1.98 kg/m |  | 1 | 5 | 36.69 |  |  | 363.231
[8 empty] | Total | 791.5494
[8 empty] | say | 791.5494
60 | 10.27 | Providing and fixing carbon steel galvanised ( minimum coating 5 micron) dash fastener of 10 mm dia double threaded 6.8 grade (yield strength 480 N/mm2), counter sunk head, comprising of 10 mm dia polyamide PA 6 grade sleeve, including drilling of hole in frame , concrete/ masonry, etc. as per direction of Engineer-in-charge. | Each
| 10.27.4 | 10 x 140 mm | Each | 1 | 100 |  |  |  | 100
61 | 10.28 | Providing and fixing stainless steel ( Grade 304) railing made of Hollow tubes, channels, plates etc., including welding, grinding, buffing, polishing and making curvature (wherever required) and fitting the same with necessary stainless steel nuts and bolts complete, i/c fixing the railing with necessary accessories & stainless steel dash fasteners , stainless steel bolts etc., of required size, on the top of the floor or the side of waist slab with suitable arrangement as per approval of Engineer-incharge, (for payment purpose only weight of stainless steel members shall be considered excluding fixing accessories such as nuts, bolts, fasteners etc.).
|  | Staircase railing 40 mm NB | Kgs. | 4 | 9.4 | 37.6 | 18 kg per meter |  | 676.8 |  |  | 40mm pipe | 3.56 kg per meter | 1 | 3.56
|  | Balcony railing 49.5x49.5x3.6 mm living room | Kgs. | 4 | 6.08 |  | 18 kg per meter |  | 0 |  |  | 25mm pipe | 2.41 kg per meter | 3 | 7.23
|  | bed | Kgs. | 4 | 7.8 |  | 18 kg per meter |  | 0 |  |  | verticalsupport
|  | bed | Kgs. | 4 | 8.6 |  | 18 kg per meter |  | 0 |  |  | 40mm pipe | 3.56 kg per meter | 1 | 3.36
[8 empty] | Total | 676.8 | [5 empty] | 14.15
[8 empty] | say | 676.8
62 | 11.23.5 | Marble stone flooring with 18 mm thick marble stone, as per sample of marble approved by Engineer-in-charge, over 20 mm (average) thick base of cement mortar 1:4 (1 cement : 4 coarse sand) laid and jointed with grey cement slurry, including rubbing and polishing complete with :
| 11.23.5 | Udaipur green marble | sqm
|  | In treads |  | 1 | 54 | 1.5 | 0.3 |  | 24.3
|  | In risers |  | 1 | 54 | 1.5 |  | 0.175 | 14.175
|  | In landings |  | 1 | 6 | 2.4 | 1.2 |  | 17.28
|  |  |  | 1 | 2 | 2.4 | 1.7 |  | 8.16
|  | Entrance |  | 1 | 1 | 2.4 | 1.43 |  | 3.432
|  |  |  | 1 | 1 | 2.5 | 1.2 |  | 3
[8 empty] | Total | 70.347
[8 empty] | say | 70.347
63 | 11.24 | Extra for pre finished nosing to treads of steps of marble stone. | metre | 1 | 54 | 1.5 |  |  | 81
64 | 11.25 | Extra for marble stone flooring in treads of steps and risers using single length up to 2.00 metre . Main entry | sqm | 5 | 3 | 0.45 |  |  | 6.75
[8 empty] | Total | 6.75
say
65 | 11.39 | Providing and laying rectified Glazed Ceramic floor tiles of size 300x300 mm or more (thickness to be specified by the manufacturer), of 1st quality conforming to IS : 15622, of approved make, in all colours, shades, except White, Ivory, Grey, Fume Red Brown, laid on 20 mm thick Cement Mortar 1:4 (1 Cement : 4 Coarse sand), including pointing the joints with white cement and matching pigments etc., complete. | Sqm
|  | In toilet | Sq.m. | 1 | 4 | 2.1 | 1.5 |  | 12.6
|  |  |  | 1 | 4 | 2.31 | 1.38 |  | 12.7512
|  |  |  | 1 | 4 | 2.31 | 1.5 |  | 13.86
|  | WASH |  | 1 | 4 | 1.72 | 1.74 |  | 11.9712
[8 empty] | Total | 51.1824
[8 empty] | say | 51.1824
66 | 11.41 | Providing and laying vitrified floor tiles in different sizes(thickness to be specified by the manufacturer) with water absorption less than 0.08% and conforming to IS:15622 of approved make in all colours and shades,laid on 20 mm thick cement mortar 1:4(1 cement: 4 coarse sand) including grouting the joints with white cement and matching pigments etc. complete.
(A) | 11.41.2 | Size of tile 600 X 600 mm | Sq.m.
Sq.m.
|  | Bedroom | Sq.m. | 1 | 4 | 4.59 | 3.47 |  | 63.7092
|  | Bedroom | Sq.m. | 1 | 4 | 3.95 | 3.4 |  | 53.72
|  | Bedroom | Sq.m. | 1 | 4 | 3.48 | 3.4 |  | 47.328
|  | Kitchen | Sq.m. | 1 | 4 | 3 | 3.47 |  | 41.64
|  | Dining | Sq.m. | 1 | 4 | 4.82 | 3 |  | 57.84
|  | Drawing room | Sq.m. | 1 | 4 | 3.72 | 6.51 |  | 96.8688
|  | Balcony | Sq.m. | 1 | 4 | 1.2 | 3.36 |  | 16.128
|  |  | Sq.m. | 1 | 4 | 3.835 | 1.2 |  | 18.408
|  |  | Sq.m. | 1 | 4 | 3.605 | 1.2 |  | 17.304
[8 empty] | Total | 412.946
[8 empty] | say | 412.946
67 | 11.46 | Providing and laying Vitrified tiles in different sizes (thickness to be specified by manufacturer), with water absorption less than 0.08 % and conforming to I.S. 15622, of approved make, in all colours & shade, in skirting, riser of steps, over 12 mm thick bed of cement mortar 1:3 (1 cement: 3 coarse sand), jointing with grey cement slurry @ 3.3 kg/ sqm including grouting the joint with white cement & matching pigments etc. complete.
| 11.46.2 | Size of Tile 600x600 mm | Sq.m.
|  | Bedroom | Sq.m. | 1 | 4 | 16.12 | 0.1 |  | 6.448
|  | Bedroom | Sq.m. | 1 | 4 | 14.7 | 0.1 |  | 5.88
|  | Bedroom | Sq.m. | 1 | 4 | 13.76 | 0.1 |  | 5.504
|  | Kitchen | Sq.m. | 1 | 4 | 12.94 | 0.1 |  | 5.176
|  | Dining | Sq.m. | 1 | 4 | 15.64 | 0.1 |  | 6.256
|  | Drawing room | Sq.m. | 1 | 4 | 20.46 | 0.1 |  | 8.184
|  | Balcony | Sq.m. | 1 | 4 | 9.12 | 0.1 |  | 3.648
|  |  | Sq.m. | 1 | 4 | 10.07 | 0.1 |  | 4.028
|  |  | Sq.m. | 1 | 4 | 9.61 | 0.1 |  | 3.844
[8 empty] | Total | 48.968
68 | 11.48 | Grouting the joints of flooring tiles having joints of 3 mm width, using epoxy grout mix of 0.70 kg of organic coated filler of desired shade (0.10 kg of hardener and 0.20 kg of resin per kg), including filling /grouting and finishing complete as per direction of Engineer-in-charge.
| 11.48.2 | Size of Tile 600x600 mm | sqm |  | Qty same as that of flooring |  |  |  | 412.946
69 | 11.50 | Deduct for not grouting the joints with white cement and matching pigmenin the items of fixing of vitrified tiles. | Sqm |  | Qty same as that of flooring |  |  |  | 412.946
70 | 11.56 | Providing and laying Polished Granite stone flooring in required design and patterns, in linear as well as curvilinear portions of the building all complete as per the architectural drawings with 18 mm thick stone slab over 20 mm (average) thick base of cement mortar 1:4 (1 cement : 4 coarse sand) laid and jointed with cement slurry and pointing with white cement slurry admixed with pigment of matching shade including rubbing, curing and polishing etc. all complete as specified and as directed by the Engineer-in-Charge. | Sq.m.
A) | 11.56.1 | Polished Granite stone slab colour of Black, Cherry/Ruby Red or equivalent | Sq.m.
|  | Stair Cabin Area |  | 1 | 1 | 2.95 | 6.745 |  | 19.8978
|  | Porch Projection area |  | 1 | 1 | 3.59 | 2.9 |  | 10.411
[8 empty] | Total | 30.3088
B) | 11.56.2 | Polished Granite stone slab of all colour and texture except Black, Cherry/Ruby Red | Sq.m. |  |  |  |  | LS | 10
71 | 12.21 | Providing gola 75x75 mm in cement concrete 1:2:4 (1 cement : 2 coarse sand : 4 stone aggregate 10 mm and down gauge), including finishing with cement mortar 1:3 (1 cement : 3 fine sand) as per standard design : | metre
| 12.21.1 | In 75x75 mm deep chase
|  | Parapet wall base (For water proofing |  | 1 | 1 | 81.44 |  |  | 81.44
|  | Mumty parapet wall |  | 1 | 1 | 15.87 |  |  | 15.87
[8 empty] | Total | 97.31
72 | 12.22 | Making khurras 45 x 45 cm with average minimum thickness of 5cm cement concrete 1:2:4 (1 cement : 2 coarse sand: 4 graded stone aggregate of 20 mm nominal size) over PVC sheet 1mx1mx400 micron, finished with 12 mm cement plaster 1:3 (1 cement : 3 coarse sand) and a coat of neat cement rounding the edges and making and finishing the outlet complete. | Each |  | 1 | 6 |  |  | 6
73 | 12.41 | Providing and fixing on wall face unplasticised -Rigid PVC rain water pipes conforming to IS: 13592 Type A including jointing with seal ring conforming to IS: 5382 leaving 10 mm gap for thermal expansion.
| ( i ) | Single socketed pipes
| 12.41.2 | 110 mm diameter | metre |  | 4 | 10 |  |  | 40
|  |  | metre |  | 2 | 3.15 |  |  | 6.3
[8 empty] | Total | 46.3
[8 empty] | SAY | 46.3
74 | 12.42 | Providing and fixing on wall face unplasticised - PVC moulded fittings/accessories for unplasticised - Rigid PVC rain water pipes conforming to IS: 13592 Type A including jointing with seal ring conforming to IS : 5382 leaving 10 mm gap for thermal expansion.
A) | 12.42.1 | Coupler
| 12.42.1.2 | 110 mm | Each |  | 1 | 10 |  |  | 10
B) | 12.42.3 | Single Tee with door
| 12.42.3.2 | 110 X 110 X 110 mm | Each |  | 1 | 10 |  |  | 10
C) | 12.42.5 | Bend 87.5
| 12.42.5.2 | 110 mm bend | Each |  | 1 | 10 |  |  | 10
D) | 12.42.6 | Shoe (Plain)
| 12.42.6.2 | 110 mm shoe | Each |  | 1 | 10 |  |  | 10
75 | 12.43 | Providing and fixing unplasticised -PVC pipe clips of approved design to unplasticised -PVC rain water pipes by means of 50x50x50mm hard wood plugs, screwed with M.S. screws of required length including cutting brick work and fixing in cement mortar 1:4 (1 cement : 4 coarse sand) and making good the wall etc. complete.
| 12.43.2 | 110 mm | Each |  | 5 | 10 |  |  | 50
76 | 12.44 | Providing and fixing to the inlet mouth of rain water pipe cast iron grating 15 cm diametre and weighing not less than 440 grams. | Each |  | 1 | 6 |  |  | 6
77 | 18.58 | Providing and fixing PTMT grating of approved quality and colour.
|  | Rectangular type with openable circular lid 18.58.2.1 150 mm nominal size square 100 mm diameter of the inner hinged round grating | Each |  | 1 | 8 |  |  | 8
78 | 13.4 | 12 mm cement plaster of mix : | [7 empty] | 6 MM
| 13.4.2 | 1:6 (1 cement : 6 coarse sand). | Sq.m.
|  | Bedroom (4.59x3.47) |  | 1 | 4 | 16.12 |  | 3.025 | 195.052
|  | Common toilet |  | 1 | 4 | 7.44 |  | 3.025 | 90.024
|  | Bedroom (3.48x3.4) |  | 1 | 4 | 13.76 |  | 3.025 | 166.496 | D2 | 0.75 | 2.1
|  | Drawing room |  | 1 | 4 | 17.465 |  | 3.025 | 211.3265 | G1 | 0.9 | Beam Bottom
|  | Dining hall |  | 1 | 4 | 12.64 |  | 3.025 | 152.944 | DW | 2.55 | 2.1
|  | Kitchen |  | 1 | 4 | 12.94 |  | 3.025 | 156.574 | W | 1.525 | 1.2
|  | Washing area |  | 1 | 4 | 5.2 |  | 3.025 | 62.92 | W1 | 1.2 | 1.2
|  | Landinng |  | 1 | 3 | 2.95 |  | 1.5 | 13.275
|  | Main foyer |  | 1 | 3 | 2.95 |  | 2.16 | 19.116
|  | Waist slab bottom and side |  | 1 | 4 | 3 |  | 1.55 | 18.6
|  | Sides of steps |  | 0.5 | 60 | 0.3 |  | 0.175 | 1.575
|  | Deduct for Window W |  | 0.5 | -4 | 1.525 |  | 1.2 | -3.66 | W3 | 0.9 | 1.2
|  | Deduct for Window W1 |  | 0.5 | -8 | 1.2 |  | 1.2 | -5.76 | V | 0.6 | 0.9
|  | Deduct for Window W2 |  | 0.5 | -4 | 1.525 |  | 1.125 | -3.4312
|  | Deduct for Window W3 |  | 0.5 | -12 | 0.9 |  | 1.2 | -6.48 | V1 | 0.9 | 0.45
|  | Deduct for Window DW |  | 0.5 | -4 | 0.66 |  | 1.2 | -1.584 | V1 | 0.9 | 0.45
|  | Deduct for Ventilator V1 |  | 0.5 | -4 | 0.6 |  | 0.9 | -1.08
|  | Deduct for Ventilator V |  | 0.5 | -8 | 0.9 |  | 0.45 | -1.62
|  | Deduct for D |  | 0.5 | -4 | 1 |  | 2.1 | -4.2
|  | Deduct for D1 |  | 0.5 | -25 | 0.9 |  | 2.1 | -23.625
|  | Deduct for D2 |  | 1 | -16 | 0.75 |  | 2.1 | -25.2
|  | Deduct for DW |  | 0.5 | -4 | 1.2 |  | 2.1 | -5.04
[8 empty] | say | 1006.2222
79 | 13.5 | 15 mm cement plaster on rough side of single or half brick masonry wall of mix :
| 13.5.2 | 1:6 ( 1 cement : 6 coarse sand) | Sqm.
|  | Hollow plinth Column |  | 1 | 24 | 1.8 |  | 2.55 | 110.16
|  | Attached Toilet |  | 1 | 4 | 7.2 |  | 3.025 | 87.12
|  | Common toilet |  | 1 | 4 | 7.44 |  | 3.025 | 90.024
|  | Attached Toilet |  | 1 | 4 | 7.62 |  | 3.025 | 92.202 | D1 | 0.9 | 2.1
|  | Stair Cabin |  | 1 | 1 | 16.97 |  | 12.6 | 213.822 | W2 | 1.525 | 1.125
[8 empty] | say | 593.328
80 | 13.9 | Cement plaster 1:3 ( 1cement : 3 coarse sand) finished with a floating coat of neat cement :
| 13.9.1 | 12 mm cement plaster | Sqm.
|  | Drain Plaster inner side |  | 1 | 2 | 100 |  | 0.525 | 105
|  | Drain Outer plaster |  | 1 | 2 | 100 |  | 0.375 | 75
|  | Drain top plater |  | 1 | 2 | 100 |  | 0.23 | 46
|  | Plinth protection drain inner plaster |  | 1 | 2 | 82.8 |  | 0.375 | 62.1
|  | Plinth protection drain outer plaster |  | 1 | 2 | 82.8 |  | 0.272 | 45.0432
|  | Plinth protection drain top plaster |  | 1 | 2 | 82.8 |  | 0.23 | 38.088
[8 empty] | Total | 371.2312
81 | 13.11 | 18 mm cement plaster in two coats under layer 12 mm thick cement plaster 1:5 (1 Cement : 5 Coarse sand) finished with top layer 6 mm thick cement plaster 1:6 (1 Cement : 6 Fine sand) | Sq.m.
|  | Outer perimiter |  | 1 | 1 | 78.42 |  | 6.3 | 494.046
|  | Parapet wall Plaster |  | 1 | 1 | 34.57 |  | 2.53 | 87.4621
|  | Stair cabin wall |  | 1 | 1 | 23.45 |  | 3.15 | 73.8675
|  | Stair cabin Parapet wall |  | 1 | 1 | 18.69 |  | 2.03 | 37.9407
|  |  |  | 1 | 1 | 11.1 |  | 2.4 | 26.64
|  | Deduct for window W1 |  | 0.5 | -8 | 1.2 |  | 1.2 | -5.76
|  | Deduct for window W2 |  | 0.5 | -4 | 1.525 |  | 1.125 | -3.4312
|  | Deduct for window W3 |  | 0.5 | -13 | 0.9 |  | 1.2 | -7.02
|  | Deduct for window W |  | 0.5 | -4 | 1.525 |  | 1.2 | -3.66
|  | Deduct for ventilator V |  | 0.5 | -8 | 0.6 |  | 0.9 | -2.16
|  | Deduct for ventilator V1 |  | 0.5 | -4 | 0.9 |  | 0.45 | -0.81
|  | Deduct for Door D |  | 0.5 | -4 | 1 |  | 2.1 | -4.2
|  | Deduct for Door D1, DA |  | 0.5 | -10 | 0.9 |  | 2.1 | -9.45
|  | Deduct for Door D2 |  | 0.5 | -4 | 0.75 |  | 2.1 | -3.15
|  | Deduct for Door DW |  | 0.5 | -4 | 1.2 |  | 2.1 | -5.04
|  |  |  | 0.5 | -4 | 0.675 |  | 1.2 | -1.62
[8 empty] | Total | 673.6551
[8 empty] | say | 673.6551
82 | 13.16 | 6 mm cement plaster of mix :
| 13.16.1 | 1:3 (1 cement : 3 fine sand)
Ceiling Plaster
|  | Ceiling of all quarters | Sq.m. | Qty. same as flooring work |  |  |  | 534.4754 | 534.4754
|  | Ground floor roof ceiling | Sq.m. | 1 | 1 | 26.635 | 10.565 |  | 281.3988
[8 empty] | Total | 815.8742
[8 empty] | say | 815.8742
83 | 13.27 | Extra for lining out plaster to imitate stone or concrete blocks walling. | Sq.m. | Qty same as External plaster |  |  |  |  | 673.6551
84 | 13.24 | Extra for plastering done on moulding, cornices or architraves including neat finish to line and level:
A | 13.24.1 | In one coat | Sq.m. |  |  |  |  | LS | 20
B | 13.24.2 | In two coats | [5 empty] | LS | 20
85 | 13.26 | Providing and applying plaster of paris putty of 2 mm thickness over plastered surface to prepare the surface even and smooth complete. | Sq.m. | Qty same as interanl plaster including ceiling |  |  |  |  | 2415.4244
86 | 13.45 | Finishing walls with textured exterior paint of required shade : | Sq.m.
| 13.45.1 | New work (Two or more coats applied @ 3.28 ltr/10 sqm) over and including priming coat of exterior primer applied @ 2.20kg/10 sqm | Sq.m. |  |  |  |  | LS | 50
87 | 13.47 | Finishing walls with Premium Acrylic Smooth exterior paint with Silicone additives of required shade: | Sq.m.
| 13.47.1 | New work (Two or more coats applied @ 1.43 ltr/10 sqm over and including priming coat of exterior primer applied @ 2.20 kg/10 sqm) | Sq.m. | Qty same as External plaster |  |  |  |  | 673.6551
88 | 13.50 | Applying priming coat:
| 13.50.3 | With ready mixed red oxide zinc chromate primer of approved brand and manufacture on steel galvanised iron/ steel works | Sq.m. | Qty same as item 13.62.1 |  |  |  |  | 71.984
89 | 13.80 | Providing and applying white cement based putty of average thickness 1 mm, of approved brand and manufacturer, over the plastered wall surface to prepare the surface even and smooth complete | Sq.m. | Qty same as External plaster |  |  |  |  | 673.6551
90 | 13.83 | Wall painting with premium acrylic emulsion paint of interior grade, having VOC (Volatile Organic Compound) content less than 50 grams/litre of approved brand and manufacture, including applying additional coats wherever required to achieve even shade and colour. | Sqm
| 13.83.2 | Two coats | Sqm | Qty same as internal plaster including ceiling |  |  |  |  | 2415.4244
91 | 13.85 | Applying priming coats with primer of approved brand and manufacture, having low VOC (Volatile Organic Compound ) content. | Sq.m.
A | 13.85.3 | With water thinnable cement primer on wall surface having VOC content less than 50 grams/litre | Sq.m. | [5 empty] | 2415.4244
92 | 13.62 | Painting with synthetic enamel paint of approved brand and manufacture of required colour to give an even shade :
| 13.62.1 | Two or more coats on new work over an under coat of suitable shade with ordinary paint of approved brand and manufacture | Sq.m.
|  | MS Grill work in windows | Sq.m.
|  | window W1 (1.2x1.2) |  | 1 | 8 | 1.2 |  | 1.2 | 11.52
|  | window W2 (1.525x1.130) |  | 1 | 4 | 1.525 |  | 1.13 | 6.893
|  | window W3 (0.9x0.9) |  | 1 | 13 | 0.9 |  | 0.9 | 10.53
|  | window W (1.525x1.2) |  | 1 | 4 | 1.525 |  | 1.2 | 7.32
|  | MS Railing in Parapet. |  | 1 | 1 | 36.69 |  | 0.9 | 33.021
|  | Ladder |  | 1 | 1 | 3 |  | 0.9 | 2.7
[8 empty] | Total | 71.984
[8 empty] | say | 71.984
93 | 16.1 | Preparation and consolidation of sub grade with power road roller of 8 to 12 tonne capacity after excavating earth to an average of 22.5 cm depth, dressing to camber and consolidating with road roller including making good the undulations etc. and re-rolling the sub grade and disposal of surplus earthwith lead upto 50 metres.
|  | Connecting road | Sq.m. | 0 | 100 | 7.25 |  |  | 0
94 | 16.45 | Providing and fixing pre-moulded joint filler in expansion joints of RCC roads / CC pavements after making the joints dust free with high pressure air jet cleaners, all complete as per direction of the Engineer-in-Charge. (Pre-moulded joint fillers shall be made of bitumen hot sealing compound impregnated fibre board having impregnation more than 35%, conforming to IS:1838 for fibre board and IS: 1834 for hot sealing bitumen compound grade A.) | per cm depth per cm width per metre length | 0 | 14 | 37.5 |  |  | 0
95 | 16.46 | Providing and filling in position rubberized bitumen hot sealing compound for sealing of expansion joints in roads / pavements all complete as per direction of the Engineer-in-Charge.
| 16.46.1 | Using grade 'A' sealing compound conforming to IS: 1834 | per cm depth per cm width per metre length | 0 | 14 | 3.75 |  |  | 0
96 | 16.68 | Providing and laying 60mm thick faciory made cement concrete interlocking paver block of M -30 grade made by block making machine with strong vibratory compaction, of approved size, design & shape, laid in required colour and pattern over and including 50mm thick compacted bed of coarse sand, filling the joints with line sand etc. all complete as per the direction of Engineer-in-charge.
|  | Both side of connecting road | Sq.m. | 0 | 2 | 100 | 1.35 |  | 0
97 | 16.69 | Providing and laying at or near ground level factory made kerb stone of M-25 grade cement concrete in position to the required line, level and curvature, jointed with cement mortar 1:3 (1 cement: 3 coarse sand), including making joints with or without grooves (thickness of joints except at sharp curve shall not to more than 5mm), including making drainage opening wherever required complete etc. as per direction of Engineer-in-charge (length of finished kerb edging shall be measured for payment). (Precast C.C. kerb stone shall be approved by Engineer-in-charge). | Cum
|  | For connecting road | Cum | 0 | 2 | 100 | 0.2 | 0.3 | 0
98 | 16.88 | Providing and laying matt finished vitrified tile of size 100x100x16mm having water absorption less than 0.5% and conforming to IS: 15622 of approved make in all colours and shades in out door floors such as footpath, court yard multi models etc., laid on 20mm thick base of cement mortar 1:4 (1cement : 4 coarse sand) in all shapes & patterns including grouting the joints with white cement mixed with matching pigments etc. complete as direction of Engineer-in-Charge. | Sq.m.
|  | In the stilt floor (Ground floor) car parking left and right side of the stair. | Sq.m. | 1 | 2 | 11.615 | 9.565 |  | 222.195
|  | Ramp around building | Sq.m. | 1 | 2 | 32.795 | 0.6 |  | 39.354
[8 empty] | Total | 261.549
[8 empty] | say | 261.549
99 | 16.91 | Providing and laying factory made chamfered edge Cement Concrete paver blocks in footpath, parks, lawns, drive ways or light traffic parking etc, of required strength, thickness & size/ shape, made by table vibratory method using PU mould, laid in required colour & pattern over 50mm thick compacted bed of sand, compacting and proper embedding/laying of inter locking paver blocks into the sand bedding layer through vibratory compaction by using plate vibrator, filling the joints with sand and cutting of paver blocks as per required size and pattern, finishing and sweeping extra sand. complete all as per direction of Engineer-in-Charge.
| 16.91.1 | 60mm thick cement concrete paver block of M-35 grade with approved colour, design & pattern.
|  | At entrance of Colony porch | Sq.m. | 1 | 1 | 5 | 5 |  | 25
100 | 17.1 | Providing and fixing water closet Squatting pan (Indian WC type) with 100 mm sand cast iron P or S trap, 10 litres low level white PVC flushing cistern including flush pipe with manually controlled device (handle lever) confirming to IS 7231 with all fittings and fixtures complete including, cutting and making good the walls and floors wherever required.
| 17.1.1 | White vitreous china Orissa pattern WC pan of size 580 mm x 440 mm with integral type foot rest, | Each | 1 | 4 |  |  |  | 4
101 | 17.7B | Providing and fixing wash basin with C.I. brackets, 15 mm PTMT pillar cock, 32 mm PTMT waste coupling of standard pattern, including painting of fittings and brackets, cutting and making good the walls wherever required. White Vitreous China Flat back wash basin size 550x400 mm with single 15 mm PTMT pillar cock.
| (a) | White Vitreous China Wash basin size 550x400 mm with a 15 mm CP Brass single hole basin mixer | Each | 1 | 16 |  |  |  | 16
102 | 17.10 | Providing and fixing stainless steel A ISI 304(18/8) kitchen sink as per IS:13983 with CI brackets and stainless steel plug 40 mm, including painting of fittings & brackets cutting and making good the walls wherever required
| 17.10.1 | Kitchen sink with drain board
| 17.10.1.4 | Size 510 x 1040 bowl depth 178 mm | Each | 1 | 4 |  |  |  | 4
103 | 17.12 | Providing and fixing draining board with C.I. brackets including painting of brackets, cutting and making good the walls wherever required :
| 17.12.1 | White glazed fire clay draining board of size 600x450x 25 mm | Each | 1 | 4 |  |  |  | 4
104 | 17.22A | Providing and fixing CP Brass 32mm size Bottle Trap of approved quality & make and as per the direction of Engineerin-charge. | Each | 1 | 4 |  |  |  | 4
| 17.22B | Providing and fixing CP Brass Single lever telephonic wall mixer of quality & make as approved by Engineer in charge. | Each
|  | (a) 15 mm nominal dia | Each | 1 | 12 |  |  |  | 12
105 | 17.28 | Providing and fixing P.V.C. waste pipe for sink or wash basin including P.V.C. waste fittings complete. | Each
| 17.28.2 | Flexible pipe | Each
| 17.28.2.1 | 32 mm dia | Each | 1 | 4 |  |  |  | 4
106 | 17.30 | Providing and fixing in position 25 mm diameter mosquito proof coupling of approved muncipal design Each | Each | 1 | 16 |  |  |  | 16
107 | 17.31 | Providing and fixing 600x450 mm beveled edge mirror of superior glass (of approved quality) complete with 6 mm thick hard board ground fixed to wooden cleats with C.P . brass screws and washers complete. each 817.95 | Each | 1 | 16 |  |  |  | 16
108 | 17.70.2 | Providing and fixing PTMT Bottle Trap for Wash basin and sink | Each | 1 | 16 |  |  |  | 16
109 | 17.71 | Providing and fixing PTMT liquid soap container 109 mm wide, 125 mm high and 112 mm distance from wall of standard shape with bracket of the same materials with snap fittings of approved quality and colour, weighing not less than 105 gms. | Each | 1 | 12 |  |  |  | 12
110 | 17.72 | Providing and fixing PTMT towel ring trapezoidal shape 215 mm long, 200 mm wide with a minimum distances of 37 mm from wall face with concealed fittings arrangement of approved quality, colour and make weighing not less than 88 gms | Each | 1 | 8 |  |  |  | 8
111 | 17.73 | Providing and fixing PTMT towel rail complete with brackets fixed to wooden cleats with CP brass screws with concealed fitting arrangement of approved qualityand colour
| 17.73.2 | 600 mm long towel rail with total length of 645 mm, width 78 mm wide and effective height of 88 mm, weighing not less than 190 gms. | Each | 1 | 12 |  |  |  | 12
112 | 17.74 | Providing and fixing PTMT shelf 440 mm long, 124 mm width and 36 mm height of approved quality and colour, weighing not less than 300 gms. | Each | 1 | 12 |  |  |  | 12
113 | 17.78 | Providing and fixing white vitreous china extended wall mounting water closet of size 780x370x690 mm of approved shape including providing & fixing white vitreous china cistern with dual flush fitting, of flushing capacity 3 litre/ 6 litre (adjustable to 4 litre/ 8 litres), including seat cover , and cistern fittings, nuts, bolts and gasket etc complete. | Each | 1 | 8 |  |  |  | 8
114 | 17.34 | Providing and fixing toilet paper holder :
(A) | 17.34.1 | C.P. brass | Each | 1 | 12 |  |  |  | 12
115 | 17.69 | Providing and fixing PTMT Waste Coupling for wash basin and sink,of approved quality and colour.
| 17.69.2 | Waste coupling 38 mm dia of 83 mm length and 77mm breadth, weighing not less than 60 gms | Each | 1 | 16 |  |  |  | 16
117 | 18.7 | Providing and fixing Chlorinated Polyvinyl Chloride (CPVC) pipes, having thermal stability for hot & cold water supply, including all CPVC plain & brass threaded fittings, including fixing the pipe with clamps at 1.00 m spacing. This includes jointing of pipes & fittings with one step CPVC solvent cement and testing of joints complete as per direction of Engineer in Charge.
a | 18.7.2 | 20 mm nominal dia Pipes | meter | [5 empty] | 100
b | 18.7.4 | 32 mm nominal dia Pipes | meter | [5 empty] | 50
c | 18.7.5 | 40 mm nominal dia Pipes | meter | [5 empty] | 50
118 | 18.8 | Providing and fixing Chlorinated Polyvinyl Chloride (CPVC) pipes, having thermal stability for hot & cold water supply, including all CPVC plain & brass threaded fittings, i/c fixing the pipe with clamps at 1.00 m spacing. This includes jointing of pipes & fittings with one step CPVC solvent cement and the cost of cutting chases and making good the same including testing of joints complete as per direction of Engineer in Charge. Concealed work, including cutting chases and making good the walls etc.
A | 18.8.1 | 15 mm nominal outer dia Pipes | meter | [5 empty] | 100
B | 18.8.2 | 20 mm nominal outer dia Pipes | meter | [5 empty] | 100
119 | 18.9 | Providing and fixing Chlorinated Polyvinyl Chloride (CPVC) pipes, having thermal stability for hot & cold water supply including all CPVC plain & brass threaded fittings This includes jointing of pipes & fittings with one step CPVC solvent cement, trenching, refilling & testing of joints complete as per direction of Engineer in Charge. External work | meter
A | 18.9.5 | 40 mm nominal dia Pipes | meter | 1 | 1 | 50 |  |  | 50
B | 18.9.6 | 50 mm nominal dia Pipes | meter | 1 | 1 | 50 |  |  | 50
C | 18.9.7 | 65 mm nominal dia Pipes | meter | 1 | 1 | 50 |  |  | 50
D | 18.9.8 | 80 mm nominal dia Pipes | meter | 1 | 1 | 50 |  |  | 50
120 | 18.12 | Providing and fixing G.I. pipes complete with G.I. fittings including trenching and refilling etc. External work | [7 empty] | Item to be made NS
A | 18.12.6 | 50 mm dia nominal bore | meter | [5 empty] | 50
B | 18.12.7 | 65 mm dia nominal bore | meter | [5 empty] | 50
C | 18.12.8 | 80 mm dia nominal bore | meter | [5 empty] | 50
121 | 18.13 | Making connection of G.I. distribution branch with G.I. main of following sizes by providing and fixing tee, including cutting and threading the pipe etc. complete :
| 18.13.2 | 50 to 80 mm nominal bore | each | [5 empty] | 50
122 | 18.14 | Fixing water meter and stop cock in G.I. pipe line including cutting and threading the pipe and making long screws etc. complete (cost of water meter and stop cock to be paid separately). | each | [5 empty] | 10
123 | 18.17 | Providing and fixing gun metal gate valve with CI wheel of approved quality (screwed end)
A | 18.17.1 | 25 mm nominal bore | each | 1 | 4 |  |  |  | 4
B | 18.17.2 | 32 mm nominal bore. | each | 1 | 4 |  |  |  | 4
C) | 18.17.4 | 50 mm nominal bore |  | 1 | 4 |  |  |  | 4
D) | 18.17.5 | 65 mm nominal bore |  | 1 | 4 |  |  |  | 4
E) | 18.17.6 | 80 mm nominal bore |  | 1 | 4 |  |  |  | 4
124 | 18.18 | Providing and fixing ball valve (brass) of approved quality High or low pressure with plastic floats complete.
| 18.18.3 | 25 mm nominal bore | Each | 1 | 2 |  |  |  | 2
125 | 18.19 | Providing and fixing gun metal non-return valve of approved quality (screwed end)
| 18.19.1 | 25 mm nominal bore | Each
A) | 18.19.1.1 | Horizontal | Each | 1 | 1 |  |  |  | 1
| 18.19.1.3 | Vertical | Each | 1 | 1 |  |  |  | 1
| 18.19.3 | 40 mm nominal bore
A) | 18.19.3.1 | Horizontal | Each | 1 | 1 |  |  |  | 1
| 18.19.3.2 | Vertical | Each | 1 | 1 |  |  |  | 1
B | 18.19.4 | 50 mm nominal bore
| 18.19.4.1 | Horizontal | Each | 1 | 1 |  |  |  | 1
| 18.19.4.2 | Vertical | Each | 1 | 1 |  |  |  | 1
C) | 18.19.5 | 65 mm nominal bore
| 18.19.5.1 | Horizontal | Each | 1 | 1 |  |  |  | 1
| 18.19.5.2 | Vertical | Each | 1 | 1 |  |  |  | 1
D) | 18.19.6 | 80 mm nominal bore
| 18.19.6.1 | Horizontal | Each | 1 | 1 |  |  |  | 1
| 18.19.6.2 | Vertical | Each | 1 | 1 |  |  |  | 1
126 | 18.21 | Providing and fixing uplasticised PVC connection pipe with brass unions :
(A) | 18.21.2 | 45 cm length
| 18.21.2.1 | 15 mm nominal bore | Each | 1 | 8 |  |  |  | 8
127 | 18.22 | Providing and fixing CP brass shower rose with 15 or 20 mm inlet.
(A) | 18.22.1 | 100 mm diameter | Each | 4 | 2 | 1 |  |  | 8
128 | 18.32 | Constructing masonry Chamber 30x30x50 cm inside, in brick work in cement mortar 1:4 (1 cement :4 coarse sand) for stop cock, with C. I. surface box 100x100 x75 mm (inside) with hinged cover fixed in cement concrete slab 1:2:4 mix (1 cement : 2 coarse sand : 4 graded stone aggregate 20 mm nominal size), i/c necessary excavation, foundation concrete 1:5:10 ( 1 cement : 5 fine sand : 10 graded stone aggregate 40mm nominal size ) and inside plastering with cement mortar 1:3 (1 cement : 3 coarse sand) 12mm thick, finished with a floating coat of neat cement complete as per standard design :
(A) | 18.32.1 | With common burnt clay F.P.S.(non modular) bricks of class designation 7.5 | Each | 1 | 10 |  |  |  | 10
129 | 18.34 | Constructing masonry Chamber 90x90x100 cm inside, in brick work in cement mortar 1:4 (1 cement : 4 coarse sand) for sluice valve, with C.I. surface box 100 mm top diameter, 160 mm bottom diameter and 180 mm deep (inside) with chained lid and RCC top slab 1:2:4 mix (1 cement : 2 coarse sand : 4 graded stone aggregate 20 mm nominal size ), i/c necessary excavation, foundation concrete 1:5:10 (1 cement : 5 fine sand : 10 graded stone aggregate 40 mm nominal size ) and inside plastering with cement mortar 1:3 (1 cement : 3 coarse sand) 12 mm thick, finished with a floating coat of neat cement complete as per standard design :
| 18.34.1 | With common burnt clay F.P.S.(non modular) bricks of class designation 7.5 | each | 1 | 5 |  |  |  | 5
130 | 18.40 | Painting G.I. pipes and fittings with two coats of anti-corrosive bitumastic paint of approved quality :
A | 18.40.6 | 50 mm diameter pipe | meter | [5 empty] | 50
C | 18.40.7 | 65 mm diameter pipe | meter | [5 empty] | 50
C | 18.40.8 | 80 mm diameter pipe | meter | [5 empty] | 50
131 | 18.41 | Providing and filling sand of grading zone V or coarser grade, allround the G.I. pipes in external work :
| 18.41.6 | 50 mm diameter pipe | meter | [5 empty] | 50
| 18.41.7 | 65 mm diameter pipe | meter | [5 empty] | 50
| 18.41.8 | 80 mm diameter pipe | meter | [5 empty] | 50
132 | 18.48 | Providing and placing on terrace(at all floor levels) polyethylene water storage tank ISI: 12701 marked with cover and suitable locking arrangement and making necessary holes for inlet,outlet and overflow pipes but without fittings and the base suport for tank: | per litre | 1 | 4 | 1000 |  |  | 4000
133 | 18.54 | Providing and fixing PTMT bib cock of approved quality and colour
| 18.54.1 | 15 mm nominal bore | Each | 1 | 12 |  |  |  | 12
134 | 18.55 | Providing and fixing PTMT stop cock of approved quality and colour.
| 18.55.2 | 15 mm nominal bore | Each | 1 | 12 |  |  |  | 12
135 | 18.56 | Providing and fixing PTMT pillar cock of approved quality and colour.
| 18.56.2 | 15 mm nominal bore, 125 mm long foam flow, weighing not less than 120 gms | each | 1 | 8 |  |  |  | 8
136 | 18.58 | Providing and fixing PTMT grating of approved quality and colour
| 18.58.2 | Rectangular tupe with openable circular lid
| 18.58.2.1 | 150 mm nominal size square 100mm diametre of the inner hinged round grating | Each
|  | For toilets | Each | 1 | 12 |  |  |  | 12
|  | For kitchen | Each | 1 | 4 |  |  |  | 4
|  | For wash area | Each | 1 | 4 |  |  |  | 4
[8 empty] | Total | 20
137 | 18.63 | Providing and fixing PTMT angle stop cock 15 mm nominal bore, weighing not less than 85 gms
|  | For toilets Basin | Each | 1 | 12 |  |  |  | 12
|  | For Gyeser | Each | 1 | 16 |  |  |  | 16
|  | For dining area Basin | Each | 1 | 4 |  |  |  | 4
|  | For kitchen | Each | 1 | 4 |  |  |  | 4
|  | For wash area | Each | 1 | 4 |  |  |  | 4
[8 empty] | Total | 40
138 | 18.65 | Providing and fixing PTMT soap Dish Holder having length of 138mm, breadth 102mm, height of 75mm with concealed fitting arrangements, weighing not less than 106 gms. | Each | 1 | 12 |  |  |  | 12
139 | 19.2 | Providing and laying cement concrete 1:5:10 (1 cement : 5 coarse sand : 10 graded stone aggregate 40 mm nominal size)all around SW pipes including bed concrete as per standard design.
A | 19.2.1 | 100 mm diameter S W Pipe | Meter | [5 empty] | 44
B | 19.2.2 | 150 mm diameter S W Pipe | Meter | [5 empty] | 20
140 | 19.4 | Providing and fixing square-mouth S.W. gully trap class SP-1 complete with C.I. grating brick masonry chamber with water tight C.I. cover with frame of 300 x300 mm size (inside) the weight of cover to be not less than 4.50 kg and frame to be not less than 2.70 kg as per standard design :
(A) | 19.4.3 | 180x150 mm size P type
| 19.4.3.2 | With common burnt clay F.P.S.(non modular) bricks of class designation 7.5 | Each | 1 | 4 |  |  |  | 4
141 | 19.6 | Providing and laying non-pressure NP2 class (light duty) R.C.C. pipes with collars jointed with stiff mixture of cement mortar in the proportion of 1:2 (1 cement : 2 fine sand) including testing of joints etc. complete :
| 19.6.2 | 150 mm dia. R.C.C. pipe | metre | 1 | 1 | 20 |  |  | 20
142 | 19.7 | Constructing brick masonry manhole in bricks in cement mortar 1:4 (1 cement : 4 coarse sand) RCC top slab with 1:2:4 mix (1 cement : 2 coarse sand : 4 graded stone aggregate 20 mm nominal size) foundation concrete 1:4:8 (1 cement : 4 coarse sand : 8 graded stone aggregate 40 mm nominal size) inside plastering 12 mm thick with cement mortar 1:3 (1 cement : 3 coarse sand) finished with a floating coat of neat cement and making channel in cement concrete 1:2:4 (1 cement : 2 coarse sand : 4 graded stone aggregate 20 mm nominal size) finished with a floating coat of a neat cement complete as per standard design.
| 19.7.1 | Inside size 90 x 80 cm and 45 cm deep including CI cover with frame (light duty) 455 x 610 mm internal dimensions total wt. of cover and frame to be not less than 38 kg. (wt. of the cover 23 kg and wt. of the frame 15 kg.)
| 19.7.1.2 | With common burnt clay F.P.S.(non modular) bricks of class designation 7.5 | Each | 1 | 10 |  |  |  | 10
143 | 19.8 | Extra for depth for manholes
(A) | 19.8.1 | Size 90 x 80 cm
| 19.8.1.1 | With common burnt clay F.P.S.(non modular) bricks of class designation 7.5 | Meter | 1 | 5 |  |  |  | 5
144 | 19.16 | Providing orange colour safety foot rest of minimum 6 mm thick plastic encapsulated as per IS : 10910, on 12 mm dia steel bar conforming to IS: 1786, having minimum cross section as 23 mmx25 mm and over all minimum length 263 mm and width as 165 mm with minimum 112 mm space between protruded legs having 2 mm tread on top surface by ribbing or chequering besides necessary and adequate anchoring projections on tail length on 138 mm as per standard drawing and suitable to with stand the bend test and chemical resistance test as per specifications and having manufacture's permanent identification mark to be visible even after fixing, including fixing in manholes with 30x20x15 cm cement concrete block 1:3:6 (1 cement : 3 coarse sand : 6 graded stone aggregate 20 mm nominal size) complete as per design. | Each | 1 | 10 |  |  |  | 10
145 | 19.35 | Providing and laying Non Pressure NP-3 class (Medium duty) R.C.C. pipes including collars/spigot jointed with stiff mixture of cement mortar in the proportion of 1:2 (1 cement : 2 fine sand) including testing of joints etc. complete
| 19.35.1 | 450 mm dia RCC pipes. | metre | 1 | 1 | 10 |  |  | 10
| 19.35.2 | 600 mm dia RCC pipes. | metre | 1 | 1 | 10 |  |  | 10
146 | 21.1 | Providing and fixing aluminium work for doors, windows, ventilators and partitions with extruded built up standard tubular sections/ appropriate Z sections and other sections of approved make conforming to IS: 733 and IS: 1285, fixing with dash fasteners of required dia and size, including necessary filling up the gaps at junctions, i.e. at top, bottom and sides with required EPDM rubber/ neoprene gasket etc. Aluminium sections shall be smooth, rust free, straight, mitred and jointed mechanically wherever required including cleat angle, Aluminium snap beading for glazing / paneling, C.P. brass / stainless steel screws, all complete as per architectural drawings and the directions of Engineer-in-charge. (Glazing, paneling and dash fasteners to be paid for separately) :
A | 21.1.1. | fixed portion
(i) | 21.1.1.3 | Polyester powder coated aluminium (minimum thickness of polyester powder coating 50 micron)
|  | 3 Track sliding windows | SQ.MT | As per attached sheet of Aluminium Windows |  |  |  |  | 388.843
[8 empty] | Total | 388.843
[8 empty] | say | 388.843
B | 21.1.2 | For shutters of doors, windows & ventilators including providing and fixing hinges/ pivots and making provision for fixing of fittings wherever required including the cost of EPDM rubber / neoprene gasket required (Fittings shall be paid for separately)
(i) | 21.1.2.3 | Polyester powder coated aluminium (minimum thickness of polyester powder coating 50 micron) | SQ.M | As per attached sheet of Aluminium Windows |  |  |  |  | 391.4959
[8 empty] | say | 391.4959
147 | 21.3 | Providing and fixing glazing in aluminium door, window,ventilator,shutter and partitions etc. with EPDM rubber/neoprene gasket etc. complete as per the architectual drawings and the directions of Engineer in charge(Cost of aluminium snap beading shall be paid in basic item)
B | 21.3.2 | With float glass panes of 5.50 mm thickness | sqm
|  | window W (1525x1200), 04 Nos |  | 1 | 8 | 0.638 |  | 1.15 | 5.8696 |  | 0.45 | 0
|  | Window W2 (1525x1125), 04 Nos | sqm | 1 | 8 | 0.638 |  | 1.075 | 5.4868 |  | 0.45 | 9.45
|  | Window W1 (1200x1200), 08 Nos | sqm | 1 | 16 | 0.475 |  | 1.15 | 8.74
|  | Window W3 (900x1200), 13 Nos | sqm | 1 | 26 | 0.325 |  | 1.15 | 9.7175 |  | 0.45 | 11.34
|  | Ventilator V (600x900) 08 nos | sqm | 1 | 8 | 0.5 |  | 0.9 | 3.6 |  | 0.45 | 0.972
|  | Ventilator V1 (900x450) 04 nos | sqm | 1 | 4 | 0.9 |  | 0.45 | 1.62
|  | Stair cabin glazing | sqm | 1 | 2 | 2 |  | 3 | 12
[8 empty] | Total | 47.0339
[8 empty] | say | 47.0339
148 | 21.8 | Filling the gap in between aluminium frame and adjacent RCC/Brick/Stone work by providing weather silicon sealant over backer rod of approved quality as per architectural drawings and direction of Engineer-in Charge complete.
| 21.8.1 | Up to 5mm depth and 5mm width | metre
|  | window W (1525x1200), 04 Nos | metre | 1 | 4 | 5.45 |  |  | 21.8
|  | Window W2 (1525x1125), 04 Nos | metre | 1 | 4 | 5.3 |  |  | 21.2
|  | Window W1 (1200x1200), 08 Nos | metre | 1 | 8 | 4.8 |  |  | 38.4
|  | Window W3 (900x1200), 13 Nos | metre | 1 | 13 | 4.2 |  |  | 54.6
|  | Ventilator V (600x900) 08 nos | metre | 1 | 8 | 3 |  |  | 24
|  | Ventilator V1 (900x450) 04 nos | metre | 1 | 4 | 2.7 |  |  | 10.8
|  | Stair cabin glazing | metre | 1 | 2 | 10 |  |  | 20
[8 empty] | Total | 190.8
[8 empty] | say | 190.8
149 | 21.15 | Providing and fixing aluminium casement windows fastener of required length for aluminium windows with necessary screws etc. complete.
| 21.15.3 | Polyester powder coated minimum thickness 50 micron aluminium | Each
|  | DW1 | Each | 4 | 3 | 4 |  |  | 48
|  | W2 | Each | 4 | 1 | 4 |  |  | 16
|  | W3 | Each | 4 | 1 | 4 |  |  | 16
|  | W4 | Each | 4 | 2 | 4 |  |  | 32
|  | W5 | Each | 4 | 2 | 2 |  |  | 16
[8 empty] | Total | 128
[8 empty] | say | 128
150 | 22.5 | Providing and laying water proofing treatment to vertical and horizontal surfaces of depressed portions of W.C., kitchen and the like consisting of:
(i) Ist course of applying cement slurry @ 4.4 kg/sqm mixed with water proofing compound conforming to IS 2645 in recommended proportions including rounding off junction of vertical and horizontal surfaces.
(ii) Iind course of 20mm cement plaster 1:3 (1 cement : 3 coarse sand ) mixed with water proofing compound in recommended prportion including rounding off junction of vertical and horizontal surfaces.
(iii) IIIrd course of applying blown or residual bitumen applied hot at 1.7 kg per sq.m. of area.
(iv) Ivth course of 400 micron thick PVC sheet. (overlaps at joints of PVC sheet should be 100 mm wide and pasted to each other with bitumen @ 1.7 kg/sq.m.)
|  | Toilet floor | Sq.m. | 4 | 1.5 | 2.1 |  |  | 12.6
|  | 2nd Toilet | Sq.m. | 8 | 2.3 | 1.38 |  |  | 25.39
|  | wash |  | 4 | 1.95 | 1.85 |  |  | 14.43
|  | Add for sides- Toilet | Sq.m. | 4 | 7.5 | 1 |  |  | 30
|  |  |  | 8 | 6.3 | 1 |  |  | 50.4
[8 empty] | Total | 132.82
[8 empty] | say | 132.82
151 | 22.7 | Providing and laying integral cement based water proofing treatment including preparation of surface as required for treatment of roofs, balconies terraces etc. consisting of following operations.
(a) Applying a slurry coat of neat cement using 2.75Kg/sq.m. of cement admixed with water proofing compound conforming to IS:2645 and approved by Engneer in charge over the RCC slab including adjoining walls upto 300 mm height including cleaning the surface before treatment.
(b)Laying brick bats with mortar using broken bricks/brick bats 25mm to 1115 mm size with 50% of cement mortar 1:5 (1 cement : 5 coarse sand) admixed with water proofing compound conforming to IS:2645 and approved by Engineer in charge over 20mm thick layer of cement mortar of mix 1:5 (1 cement : 5 coarse sand) admixed with water proofing compound conforming to IS:2645 and approved by Engineer in charge to required slope and treating similarly the adjoining walls upto 300mm height including rounding of the junctions of walls and slabs.
(c )After two days of proper curing applying a second coat of cement slurry using 2.75 kg/sq.m. of cement admixed with water proofing compound conforming to IS:2645 and approved by the Engineer in charge.
(d) Finishing the surface with 20mm thick jointless cement mortar of mix 1:4 (1 cement : 4 coarse sand) admixed with water proofing compound conforming to IS:2645 and approved by Engineer in charge and finally finishing the surface with trowel with neat cement slurry and making of 300 x 300mm square 3 mm deep.
(e) The whole terrace so finished shall be flooded with water for a minimum period of two weeks for curing and for final test. All above operations to be done in order & as directed and specified by the Engineer-in-charge.
| 22.7.1 | With average thickness of 120 mm and minimum thickness at Khurra as 65mm | Sq.m.
|  | Terrace area- as per plan | Sq.m. | [5 empty] | 270
[8 empty] | Total | 270
[8 empty] | say | 270
152 | 26.86 | Providing and fixing factory made single extruded WPC (Wood Polymer Composite) solid door / window / clerestory windows & desertory other Frames/Chowkhat comprising of virgin PVC polymer of K value 58-60 (Suspension Grade), calcium carbonate and natural fibers (wood powder/ rice husk/wheat husk) and non toxic additives (maximum toxicity index of 12 for 100 gms) fabricated with miter joints after applying PVC solvent cement and screwed with full body threaded star headed SS screws having minimum frame density of 750 kg/ cum, screw withdrawal strength of 2200 N (Face) & 1100 N (Edge), minimum compressive strength of 58 N/mm2, modulus of elasticity 900 N/mm2 and resistance to spread of flame of Class A category with property of being termite/borer proof, water/moisture proof and fire retardant and fixed in position with M.S hold fast/lugs/SS dash fasteners of required dia and length complete as per direction of Engineer-In- Charge. (M.S hold fast/lugs or SS dash fasteners shall be paid for separately). Note: For WPC solid door/window frames, minus 5mm tolerance in dimensions i.e depth and width of profile shall be acceptable. Variation in profile dimensions on plus side shall be acceptable but no extra payment on this account shall be made.
A | 26.86.1 | Frame size 45 x 70 mm | Metre
|  | Toilets D2 | Metre | 1 | 12 | 4.95 |  |  | 59.4
|  | Door D1, DA | Metre | 1 | 25 | 5.1 |  |  | 127.5
|  | Door D2 for Wash area | Metre | 1 | 4 | 4.95 |  |  | 19.8
|  | Door DW | Metre | 1 | 4 | 5.4 |  |  | 21.6
[8 empty] | Total | 228.3
B | 26.86.6 | Frame size 65 x 125 mm
|  | Door D | Metre | 1 | 4 | 5.2 |  |  | 20.8
[8 empty] | Total | 20.8
153 | 26.88 | Providing and fixing factory made single extruded WPC (Wood Polymer Composite) solid decorative type flush door shutter of required size comprising of virgin polymer of K value 58-60 (Suspension Grade), calcium carbonate and natural fibers (wood powder/ rice husk/wheat husk) and non toxic additives (maximum toxicity index of 12 for 100 gms) having minimum density of 650 kg/cum and screw withdrawal strength of 1800 N (Face) & 900 N (Edge), minimum compressive strength 50 N/ mm2, modulus of elasticity 850 N/mm2 and resistance to spread of flame of Class A category with property of being termite/ borer proof, water/moisture proof and fire retardant. WPC to be laminated with PVC foil of minimum 14 microns thick of approved design pasted with hot melt adhesive on both faces of shutter and fixing with stainless steel butt hinges of required size with necessary full body threaded star headed counter sunk S.S screws, all as per direction of Engineer-In- Charge. (Note: stainless steel butt hinges and necessary S.S screws shall be paid separately)
A | 26.88.1 | 30 mm thick
|  | Toilets D2 | sqm | 1 | 12 | 0.75 |  | 2.1 | 18.9
|  | Door D2 for Wash area | sqm | 1 | 4 | 0.75 |  | 2.1 | 6.3
[8 empty] | Total | 25.2
B | 26.88.2 | 35 mm thick
|  | Door D1, DA | sqm | 1 | 25 | 0.9 |  | 2.1 | 47.25
|  | Door DW | sqm | 1 | 4 | 1.2 |  | 2.1 | 10.08
|  | Door D | sqm | 1 | 4 | 1 |  | 2.1 | 8.4
[8 empty] | Total | 65.73
154 | 26.89 | Providing and fixing factory made single extruded WPC (Wood Polymer Composite) solid board one side white color and other side of board laminted with PVC foil of minimum 14 micron thickness of approved design pasted with hot melt adhesive for cup boards, work stations and bathroom/kitchen cabinet etc. of required sizes comprising of virgin polymer of K value 58-60 (Suspension Grade), calcium carbonate and natural fibers (wood powder/ rice husk/wheat husk) and non toxic additives (maximum toxicity index of 12 for 100 gms) having minimum density of 650 kg/cum and screw withdrawal strength of 1800 N (Face) & 900 N (Edge), minimum compressive strength 50 N/ mm2, modulus of elasticity 850 N/mm2 and resistance to spread of flame of Class A category with property of being termite/ borer proof, water/moisture proof and fire retardant and fixing with stainless steel piano hinges/soft close clip on concealed hinges of required size with necessary full body threaded star headed counter sunk S.S screws, all as per direction of Engineer-In- Charge. (Note: stainless steel piano hinges/soft close clip on concealed hinges and necessary S.S screws shall be paid separately)
| 26.89.1 | 18 mm thick
|  | Kitchen Cabinet |  | 1 | 4 | 3 |  | 0.85 | 10.2
|  |  |  | 1 | 32 | 0.45 |  | 0.6 | 8.64
[8 empty] | Total | 18.84
PART-(B) : NON DSR ITEMS(NON SCHEDULED ITEM)
SL.No. | Non D.S.R | DESCRIPTION OF ITEM | UNIT |  | No. | Length | Breadth/Width | Height | B2(Qty for 01 block)
1 | NS-1 | Supply, Diluting & injecting chemical emulsion ecluding of the cost of the chemical emulsion) for PRE-CONSTRUCTIONAL ANTI TERMITE treatment and creating a continuos chemical barrier under all round the column pits, wall trenches, basement excavation, top surface of plinth filling, junction of wall and floor along the external perimeter of building expansion joints over the top surface of consolidated earth on which apron is to be laid, surroundings of pipes, conduits etc. complete as per specifications. (Plinth area of the building at ground floor only shall be measured for payment)
| (A) | Chloropyriphos/Lindane emulsifiable concentrate of 20% | Sq.m.
|  | Plinth area | Sq.m. | [5 empty] | 270
[8 empty] | Total | 270
2 | NS-2 | Providing and fixing rubber shock absorbers of minimum 25 mm dia and 40 mm length to be fixed on back side of door including screws and nuts etc. all complete. | Each
|  | D1 |  | 4 | 1 | 1 |  |  | 4
|  | D2 |  | 4 | 3 | 1 |  |  | 12
[8 empty] | TOTAL | 16
3 | NS-3 | Providing and placing cinder/brick bat filling to the sunk floors in toilets/kitchen sunks, well compacted carefully by hand beating to required slopes including consolidation, curing, (mix shall be one part of cement mortar 4 parts of Cinder/brickbat finishing the same with the cement mortor 1:4 (1cement:4 coarse sand) by adding water proofing compound as per manufacturers recommendations including providing 25mm dia PVC drain pipe of required length. For toilet and Kitchen sunkun portions | Cu.m
|  | Toilet | Cu.m | 1 | 4 | 1.5 | 2.1 | 0.45 | 5.67
|  | Toilet | Cu.m | 1 | 4 | 2.31 | 1.38 | 0.45 | 5.738
|  | Toilet | Cu.m | 1 | 4 | 2.31 | 1.5 | 0.45 | 6.237
|  | Wash Area | Cu.m | 1 | 4 | 1.72 | 1.74 | 0.45 | 5.387
[8 empty] | TOTAL | 23.0321
[8 empty] | say | 23.0321
4 | NS-4 | Providing, fixing , laying, testing & commissioning (Concealed/surface mounted or underground) uPVC SWR Rigid pipes confirming to IS 13592-1992 of PRICE/SUPREME/FINOLEX or equivalent make of working pressure 6kg/sq.cm for drainage line including necessary fittings such as couplers, bends, tees, cross tees, cowls, clamps, rubber packing ring etc. confirming to DIN 19561, DIN 19534, IS 14735-99, IS-5382, joining with adhessive solvent cement including cost of jointing materials and all other necessary fixtures, fitting, air and water tight testing of the line etc. complete at all levels. (Centre line length of completed pipe line shall be measured for payment purpose)
NS-4A | A | 40mm outer dia. | Metre
|  | In toilets |  | 4 | 3 | 3 |  |  | 36
|  | In kitchen |  | 4 | 1 | 3 |  |  | 12
[8 empty] | Total | 48
NS-4B | B | 75mm outer dia.
|  | In toilets | Metre | 4 | 3 | 2 |  |  | 24
|  | In kitchen | Metre | 4 | 1 | 2 |  |  | 8
|  | External line upto manhole for toilets | Metre | 4 | 1 | 8 |  |  | 32
|  | External line upto manhole for kitchens | Metre | 2 | 1 | 8 |  |  | 16
[8 empty] | Total | 80
NS-4C | C | 110mm outer dia.
|  | In toilets | Metre | 4 | 3 | 1 |  |  | 12
|  | External line upto manhole for toilets | Metre | 4 | 1 | 8 |  |  | 32
[8 empty] | Total | 44
5 | NS-5 | Providing, fixing, testing and commissioning uPVC SWR Nahani trap, plain floor trap/ Multi floor trap with strainer/top cover etc. confirming to DIN 19531, DIN 19534, IS 14735-99, IS-5382 of 110 mm dia inlet and 75 mm outlet nominal dia. including fixing PVC reducer of 110mm dia. to 75 mm dia. and jointing with adhessive solvent cement including cost of cutting and making good the walls and floors at all levels etc. complete.
|  | Toilets | Each | 12 |  |  |  |  | 12
|  |  |  | 4 |  |  |  |  | 4
|  | Kitchen | Each | 4 | 1 | 1 |  |  | 4
[8 empty] | Total | 20
6 | NS-6 | Providing and fixing fly proof stainless steel grade 304 wire gauge, to windows and clrestory windows using wire gauge with average width of aperture 1.4mm in both directions with wire of dia. 0.50mm all complete.
|  | With anodised aluminium beading in aluminium window shutter leaf. | Sq.m. | 12 | 1 | 7 | 0.6 | 1.2 | 60.48
[8 empty] | say | 60.48
7 | NS-7 | Providing & fixing Hindware/Jaquar make or equivalent bathroom accessories including cutting wall/making holes and making good the surface with the same finish as directed by the Engineer in charge.
NS 7A | A | CP brass high flow single lever concealed diverter with body and plate for bath and shower system.
|  | Batch cum WC | Each | 4 | 3 | 1 |  |  | 12
NS 7B | B | CP brass hand shower (Health faucet) for WC/EWC system
|  | Batch cum WC | Each | 4 | 3 | 1 |  |  | 12
NS 7C | C | CP Concealed flush valve 32 mm of make Jaquar FLV-CHR-1095 or equivalent make as approved complete. | Each | 4 | 3 | 1 |  |  | 12
8 | NS 8 | NS-8 Forming groove of uniform size in the external plaster surface as per approved pattern using wooden battens, nailed to the under layer, including removal of wooden battens, repair to the edges of panels and finishing the groove complete as per specifications and direction of the Engineer-in-charge :
|  | 20 mm wide and 6 mm deep groove | metre | [5 empty] | 500
9 | NS 18 | NS-9 Extra for providing frosted glass panes 4 mm thick instead of ordinary float glass panes 4 mm thick in alkuminium doors, windows and clerestory window shutters. (Area of opening for glass panes excluding portion inside rebate shall be measured). | SqM | [5 empty] | 15
10 | NS-20 | NS-10: Supply and filling of good quality moorum under floor in layers not exceeding 20 cms in depth, consolidating each deposited layer by ramming and watering, consolidating and dressing complete. (Measurement shall be based on compacted volum | CU.M | 1 | 276 | 0.3 |  |  | 82.8

## D Qtr Qty (Civil) (hidden)
POWER GRID CORPORATION OF INDIA LTD.
WRTS-II,RHQ,VADODARA
BILL OF QUNATITIES FOR type -D AS PER DRAWING
SL.No. | D.S.R 2023 Item No | DESCRIPTION OF ITEM | UNIT |  | No. | Length | Breadth/Width | Height | D Qtr (Qty for 01 block)
PART -A SCHEDULE ITEMS - (DSR 2023)
1 | 1.1 | Carriage of materials by mechanical transport including loading, unloading and stacking
| 1.1.2 | EARTH upto 1.00 km. | Cum |  |  | Total excavation |  |  | 547.2024
[6 empty] | Deduct filling |  |  | 408.1087
[8 empty] | Total | 139.0937
[8 empty] | say | 139.0937
3A | 2.6 | Earth work in excavation by mechanical means (Hydraulic excavator)/ manual means over areas (exceeding 30 cm in depth, 1.5 m in width as well as 10 sqm on plan) including getting out and disposal of excavated earth lead upto 50 m and lift upto 1.5 m, as d
| 2.6.1 | All kind of soil | cu.m
|  | Footing F1 (1700x1800) |  |  | 2 | 2.3 | 2.4 | 3 | 33.12
|  | Footing F2 (1850x1950) |  |  | 4 | 2.45 | 2.55 | 3 | 74.97
|  | Footing F3 (2050x2150) |  |  | 4 | 2.65 | 2.75 | 3 | 87.45
|  | Footing F4 (1950x2050) |  |  | 5 | 2.55 | 2.65 | 3 | 101.3625
|  | Footing F5 (2150x2250) |  |  | 4 | 2.75 | 2.85 | 3 | 94.05
|  | Footing F6 (2400x2500) |  |  | 1 | 3 | 3.1 | 3 | 27.9
|  | Total | cu.m |  |  |  |  | Total | 418.8525
3B | 2.8 | Earth work in excavation by mechanical means (Hydraulic excavator) / manual means in foundation trenches or drains (not exceeding 1.5 m in width or 10 sqm on plan), including dressing of sides and ramming of bottoms, lift upto 1.5 m, including getting out the excavated soil and disposal of surplus excavated soil as directed, within a lead of 50 m.
| 2.8.1 | All kinds of soil.
PLINTH BEAM
|  |  | cu.m |  | 2 | 18.96 | 0.83 | 0.75 | 23.6052
[5 empty] | 1 | 1.8 | 0.83 | 0.75 | 1.1205
[5 empty] | 1 | 15.07 | 0.83 | 0.75 | 9.3811
[5 empty] | 1 | 12.41 | 0.83 | 0.75 | 7.7252
[5 empty] | 1 | 3.34 | 0.83 | 0.75 | 2.0792
[5 empty] | 2 | 5 | 0.83 | 0.75 | 6.225
[5 empty] | 1 | 5.13 | 0.83 | 0.75 | 3.1934
|  | Vertical |  |  | 2 | 6.14 | 0.83 | 0.75 | 7.6443
[5 empty] | 4 | 12.68 | 0.83 | 0.75 | 31.5732
[5 empty] | 1 | 3.22 | 0.83 | 0.75 | 2.0045
[5 empty] | 1 | 2.25 | 0.83 | 0.75 | 1.4006
|  | Plinth protection drain |  |  | 1 | 71.4 | 1.21 | 0.375 | 32.3978
[8 empty] | Total | 128.3499
[8 empty] | say | 128.3499
4 | 2.10 | Excavating trenches of required width for pipes, cables, etc including excavation for sockets, and dressing of sides, ramming of bottoms, depth upto 1.5 m including getting out the excavated soil, and then returning the soil as required, in layers not exceeding 20 cms in depth including consolidating each deposited layer by ramming, watering etc and disposing of the suplus excavated soil as directed, within a lead of 50m:
| 2.10.1 | All kinds of soil.
| 2.10.1.2 | Pipes, cables etc exceeding 80 mm dia but not exceeding 300mm dia | mtrs | 2 | 30 | 1 |  |  | 30
5 | 2.25 | Filling available excavated earth (excluding rock) in trenches, plinth, sides, of the foundation etc. in layers not exceeding 20 cms in depth, consolidating each deposited layer by ramming and watering, lead upto 50 mtrs and lift upto 1.5 mtrs. | Cu.m.
|  | Total Excavation | Cu.m. | [5 empty] | 547.2024
|  | Deduct PCC | Cu.m. | [5 empty] | -37.9405
|  | Deduct RCC in footing | Cu.m. | [5 empty] | -51.9941
|  | Deduct RCC in column upto plinth | Cu.m. | [5 empty] | -49.1591
|  | Volume of moorum filling below foundations | Cu.m. | [5 empty] | 0
[8 empty] | Total | 408.1087
[8 empty] | say | 408.1087
6.1 | 2.26 | Extra for every additional lift of 1.5 m or part thereof in excavation/banking excavated or stacked materials.
| 2.26.1 | All kinds of Soil | Cu.m. | Extre depth is 1/2 of total depth i.e 1/2 of the item 2.6.1 |  |  |  |  | 209.4263
[8 empty] | Total | 209.4263
[8 empty] | say | 209.4263
6.2 | 2.27 | Supplying and filling in plinth with sand under floors, including watering, ramming, consolidating and dressing complete. | Cu.m.
|  | FILLING ABOVE GROUND As per block b1 Area |  | 211 |  | 0.3 |  |  | 63.3
[8 empty] | Total | 63.3
8 | 4.1 | Providing and laying in position cement concrete of specified grade excluding the cost of centring and shuttering : All works upto plinth level.
A | 4.1.8 | 1:4:8 (1 cement : 4 coarse sand : 8 graded stone aggregate 40 mm nominal size) | Cu.m.
FOOTING
|  | Footing F1 (1700x1800) | Cu.m. |  | 2 | 2 | 2.1 | 0.1 | 0.84
|  | Footing F2 (1850x1950) | Cu.m. |  | 4 | 2.15 | 2.25 | 0.1 | 1.935
|  | Footing F3 (2050x2150) | Cu.m. |  | 4 | 2.35 | 2.45 | 0.1 | 2.303
|  | Footing F4 (1950x2050) | Cu.m. |  | 5 | 2.25 | 2.35 | 0.1 | 2.6437
|  | Footing F5 (2150x2250) | Cu.m. |  | 4 | 2.45 | 2.55 | 0.1 | 2.499
|  | Footing F6 (2400x2500) | Cu.m. |  | 1 | 2.7 | 2.8 | 0.1 | 0.756
|  | Plinth protection drain | Cu.m. |  | 1 | 71.4 | 0.91 | 0.075 | 4.8731
PCC under floor
|  | Servant room |  |  | 1 | 2.62 | 2.47 | 0.075 | 0.48536
|  | Bath servant room |  |  | 1 | 1.03 | 1.42 | 0.075 | 0.1097
|  | Toilet Servant room |  |  | 1 | 1.03 | 1.05 | 0.075 | 0.081113
|  | Court yards |  |  | 1 | 3.08 | 2.58 | 0.075 | 0.59598
|  | Bedroom |  |  | 1 | 3.88 | 3.53 | 0.075 | 1.0272
|  | Toilet bedroom |  |  | 1 | 1.5 | 3.305 | 0.075 | 0.37181
|  | Kitchen |  |  | 1 | 4.09 | 3.42 | 0.075 | 1.0491
|  | Bedroom |  |  | 1 | 4.9 | 3.67 | 0.075 | 1.3487
|  | Attached toilet |  |  | 1 | 2.49 | 1.6 | 0.075 | 0.2988
|  | Dining |  |  | 1 | 5.94 | 3.56 | 0.075 | 1.586
|  | Bedroom |  |  | 1 | 3.79 | 3.38 | 0.075 | 0.96076
|  | Attached toilet |  |  | 1 | 2.49 | 1.55 | 0.075 | 0.28946
|  | Courtyard |  |  | 1 | 4.09 | 3.385 | 0.075 | 1.0383
|  | Drawing room |  |  | 1 | 3.78 | 7.17 | 0.075 | 2.0327
|  | Varandah |  |  | 1 | 3.775 | 3.745 | 0.075 | 1.0603
|  | Bedroom |  |  | 1 | 4.65 | 3.39 | 0.075 | 1.1823
|  | Attached toilet |  |  | 1 | 2.9 | 1.38 | 0.075 | 0.30015
|  | Visitbule |  |  | 1 | 2.04 | 1.89 | 0.075 | 0.28917
|  | Entrance |  |  | 1 | 2.05 | 1.8 | 0.075 | 0.27675
PLINTH BEAM
|  |  | cu.m |  | 2 | 18.96 | 0.5 | 0.1 | 1.896 |  | 37.92
|  |  | cu.m |  | 1 | 1.8 | 0.5 | 0.1 | 0.09 |  | 1.8
|  |  | cu.m |  | 1 | 15.07 | 0.5 | 0.1 | 0.7535 |  | 15.07
|  |  | cu.m |  | 1 | 12.41 | 0.5 | 0.1 | 0.6205 |  | 12.41
|  |  | cu.m |  | 1 | 3.34 | 0.5 | 0.1 | 0.167 |  | 3.34
|  |  | cu.m |  | 2 | 5 | 0.5 | 0.1 | 0.5 |  | 10
|  |  | cu.m |  | 1 | 5.13 | 0.5 | 0.1 | 0.2565 |  | 5.13
|  |  | cu.m |  | 2 | 6.14 | 0.5 | 0.1 | 0.614 |  | 12.28
|  |  | cu.m |  | 4 | 12.68 | 0.5 | 0.1 | 2.536 |  | 50.72
[5 empty] | 1 | 3.22 | 0.5 | 0.1 | 0.161
[5 empty] | 1 | 2.25 | 0.5 | 0.1 | 0.1125 |  | 148.67
[8 empty] | Total | 37.9405
[8 empty] | say | 37.9405
9 | 4.2 | Providing and laying cement concrete in retaining walls, return walls, walls (any thickness) including attached pilasters, columns, piers, abutments, pillars, posts, struts, buttresses, string or lacing courses,parapets, coping, bed blocks, anchor blocks, plain window sills, fillets,sunken floor,etc., up to floor five level, excluding the cost of centering,shuttering and finishing :
| 4.2.3 | 1:2:4 (1 Cement : 2 coarse sand : 4 graded stone aggregate 20mm nominal size) | Cum
|  | Parapet wall top |  |  | 1 | 70 | 0.23 | 0.115 | 1.8515
[8 empty] | Total | 1.8515
[8 empty] | say | 5
10 | 4.3 | Centering and shuttering including strutting, propping etc. and removalof form work for :
| 4.3.1 | Foundations, footings, bases for columns | Sqm
For pcc
|  | Footing F1 (1700x1800) | Cu.m. |  | 2 | 8.2 |  | 0.1 | 1.64
|  | Footing F2 (1850x1950) | Cu.m. |  | 4 | 8.8 |  | 0.1 | 3.52
|  | Footing F3 (2050x2150) | Cu.m. |  | 4 | 9.6 |  | 0.1 | 3.84
|  | Footing F4 (1950x2050) | Cu.m. |  | 5 | 9.2 |  | 0.1 | 4.6
|  | Footing F5 (2150x2250) | Cu.m. |  | 4 | 10 |  | 0.1 | 4
|  | Footing F6 (2400x2500) | Cu.m. |  | 1 | 11 |  | 0.1 | 1.1
|  | Plinth protection drain | Cu.m. |  | 1 | 142.8 |  | 0.075 | 10.71
[8 empty] | Total | 29.41
[8 empty] | say | 29.41
11 | 4.10 | Providing and laying damp-proof course 40 mm thick with cement concrete 1:2:4 (1 cement : 2 coarse sand : 4 graded stone aggregate 12.5 mm nominal size). | sqm
|  | At plinth level |  |  | 1 | 70 | 0.23 |  | 16.1
[8 empty] | say | 16.1
12 | 4.12 | Extra for providing and mixing water proofing material in cement concrete per 50 kg work in doses by weight of cement as per manufacturer's specification. | per 50 kg cement | 1 | 16.1 | 0.04 | 6.4 |  | 4.1216
[8 empty] | say | 4.1216
13 | 4.13 | Applying a coat of residual petroleum bitumen of grade of VG-10 of approved quality using 1.7 kg per square metre on damp proof course after cleaning the surface with brushes and finally with a piece of cloth lightly soaked in kerosene oil. | sqm |  | 1 | 70 | 0.23 |  | 16.1
[8 empty] | say | 16.1
14 | 4.17 | Making plinth protection 50mm thick of cement concrete 1:3:6 ( 1 cement : 3 coarse sand : 6 graded stone aggregate 20 mm nominal size) over 75 mm thick bed of dry brick ballast 40 mm nominal size, well rammed and consolidated and grouted with fine sand, including finishing the top smooth. | sqm |  | 1 | 70 | 0.75 |  | 52.5
[8 empty] | say | 52.5
15 | 5.9 | Centring and shuttering including strutting propping etc. and removal of form for :
A | 5.9.1 | Foundations, footings, bases of columns etc. for mass concrete. | Sq.m.
Footing pedestal
|  | Footing F1 (1700x1800) |  |  | 2 | 7 |  | 0.45 | 6.3
|  | Footing F2 (1850x1950) |  |  | 4 | 7.6 |  | 0.45 | 13.68
|  | Footing F3 (2050x2150) |  |  | 4 | 8.4 |  | 0.45 | 15.12
|  | Footing F4 (1950x2050) |  |  | 5 | 8 |  | 0.45 | 18
|  | Footing F5 (2150x2250) |  |  | 4 | 8.8 |  | 0.45 | 15.84
|  | Footing F6 (2400x2500) |  |  | 1 | 9.8 |  | 0.45 | 4.41
|  | Pedestal C1 |  |  | 11 | 1.95 |  | 2.45 | 52.5525
|  | Pedestal C2 |  |  | 5 | 1.95 |  | 2.45 | 23.8875
|  | Pedestal C3 |  |  | 2 | 1.95 |  | 2.45 | 9.555
|  | Pedestal C4 |  |  | 2 | 1.95 |  | 2.45 | 9.555
[8 empty] | Total | 168.9
[8 empty] | say | 168.9
B | 5.9.2 | Walls (any thickness) including attached pilasters, buttresses, plinth & string courses etc. U.G.W.T. | Sq.m. | 1 | 3 | 2.6 |  |  | 7.8
|  |  |  | 1 | 6 | 2.6 |  |  | 15.6
[8 empty] | Total | 23.4
[8 empty] | say | 23.4
C | 5.9.3 | Suspended floors, roofs, landings, balconies and access platform | Sq.m.
Ground floor roof slab
|  | Servant room |  |  | 1 | 2.62 | 2.47 |  | 6.4714
|  | Bath servant room |  |  | 1 | 1.03 | 1.42 |  | 1.4626
|  | Toilet Servant room |  |  | 1 | 1.03 | 1.05 |  | 1.0815
|  | Court yards |  |  | 1 | 3.08 | 2.58 |  | 7.9464
|  | Bedroom |  |  | 1 | 3.88 | 3.53 |  | 13.6964
|  | Toilet bedroom |  |  | 1 | 1.5 | 3.305 |  | 4.9575
|  | Kitchen |  |  | 1 | 4.09 | 3.42 |  | 13.9878
|  | Bedroom |  |  | 1 | 4.9 | 3.67 |  | 17.983
|  | Attached toilet |  |  | 1 | 2.49 | 1.6 |  | 3.984
|  | Dining |  |  | 1 | 5.94 | 3.56 |  | 21.1464
|  | Bedroom |  |  | 1 | 3.79 | 3.38 |  | 12.8102
|  | Attached toilet |  |  | 1 | 2.49 | 1.55 |  | 3.8595
|  | Courtyard |  |  | 1 | 4.09 | 3.385 |  | 13.8446
|  | Drawing room |  |  | 1 | 3.78 | 7.17 |  | 27.1026
|  | Varandah |  |  | 1 | 3.775 | 3.745 |  | 14.1374
|  | Bedroom |  |  | 1 | 4.65 | 3.39 |  | 15.7635
|  | Attached toilet |  |  | 1 | 2.9 | 1.38 |  | 4.002
|  | Visitbule |  |  | 1 | 2.04 | 1.89 |  | 3.8556
|  | Entrance |  |  | 1 | 2.05 | 1.8 |  | 3.69
|  | Front side projection in slab |  |  | 1 | 2.74 | 0.45 |  | 1.233
[5 empty] | 1 | 7.13 | 0.6 |  | 4.278
|  | Right side projection in slab |  |  | 1 | 5.355 | 0.6 |  | 3.213
|  | Back side projection in slab |  |  | 1 | 6.4 | 0.6 |  | 3.84
[5 empty] | 1 | 3.26 | 0.6 |  | 1.956
|  | Rear Entrance projection |  |  | 1 | 2.22 | 0.6 |  | 1.332
|  | Left side Projection |  |  | 1 | 3.395 | 0.6 |  | 2.037
[8 empty] | Total | 209.6714
[8 empty] | say | 209.6714
D) | 5.9.5 | Lintels, beams, plinth beams, girders, bressumers & cantilevers | Sq.m.
PLINTH BEAM
|  |  | Sq.m. |  | 2 | 18.96 |  | 0.9 | 34.128
|  |  | Sq.m. |  | 1 | 1.8 |  | 0.9 | 1.62
|  |  | Sq.m. |  | 1 | 15.07 |  | 0.9 | 13.563
|  |  | Sq.m. |  | 1 | 12.41 |  | 0.9 | 11.169
|  |  | Sq.m. |  | 1 | 3.34 |  | 0.9 | 3.006
|  |  | Sq.m. |  | 2 | 5 |  | 0.9 | 9
|  |  | Sq.m. |  | 1 | 5.13 |  | 0.9 | 4.617
|  |  | Sq.m. |  | 2 | 6.14 |  | 0.9 | 11.052
|  |  | Sq.m. |  | 4 | 12.68 |  | 0.9 | 45.648
[5 empty] | 1 | 3.22 |  | 0.9 | 2.898
[5 empty] | 1 | 2.25 |  | 0.9 | 2.025
Gr.Slab lvl
|  |  | Sq.m. |  | 2 | 18.96 |  | 1.255 | 47.5896
|  |  | Sq.m. |  | 1 | 1.8 |  | 1.255 | 2.259
|  |  | Sq.m. |  | 1 | 15.07 |  | 1.255 | 18.9128
|  |  | Sq.m. |  | 1 | 12.41 |  | 1.255 | 15.5745
|  |  | Sq.m. |  | 1 | 3.34 |  | 1.255 | 4.1917
|  |  | Sq.m. |  | 2 | 5 |  | 1.255 | 12.55
[5 empty] | 1 | 5.13 |  | 1.255 | 6.4381
|  |  | Sq.m. |  | 2 | 6.14 |  | 1.255 | 15.4114
|  |  | Sq.m. |  | 4 | 12.68 |  | 1.255 | 63.6536
[5 empty] | 1 | 3.22 |  | 1.255 | 4.0411
[5 empty] | 1 | 2.25 |  | 1.255 | 2.8237
[8 empty] | Total | 332.1717
[8 empty] | say | 332.1717
E | 5.9.6 | Columns, pillars, piers abutments posts & struts
|  | Plinth to gf slab Column | Sq.m. |  | 6 | 1.35 |  | 3.9 | 31.59
[5 empty] | 14 | 1.35 |  | 5 | 94.5
[8 empty] | Total | 126.09
[8 empty] | say | 126.09
G) | 5.9.13 | Vertical and horizontal fins individually or forming box louvers,bands,facias,and eaves boards. | Sqm
|  |  | Sqm |  | 1 | 6.08 | 1.43 |  | 8.6944
|  |  | Sqm |  | 1 | 6.08 | 1.43 |  | 8.6944
|  |  | Sqm |  | 1 | 6.08 | 1.43 |  | 8.6944
|  |  | Sqm |  | 1 | 6.08 | 1.43 |  | 8.6944
[8 empty] | Total | 34.7776
[8 empty] | say | 34.7776
H | 5.9.15 | Small lintels not exceeding 1.5m clear span, moulding as in cornices, window sills, string courses, bands, copings, bed plates, anchor blocks and the like | Sq.m.
|  | Lintel beams over internal doors | Sq.m. | 1 | 30 | 1 |  | 0.415 | 12.45
I | 5.9.16 | Edges of slabs and breaks in floors and walls | Sq.m.
| 5.9.16.1 | Under 20 cm wide | Sq.m. |  | 1 | 70 |  | 0.25 | 17.5
J | 5.9.17 | Cornices and mouldings | Sq.m. |  | 1 | 70 |  | 0.25 | 17.5
K | 5.9.19 | Weather shade, chajjas, corbels etc. including edges. | Sq.m.
|  | Window Chajja | Sq.m. | 2 | 30 | 0.6 |  |  | 36
|  | edge of chajja |  | 2 | 30 | 0.15 |  |  | 9
[8 empty] | Total | 45
[8 empty] | say | 45
16 | 5.11 | Extra for additional height in centring &, shuttering where ever required with adequate bracing, propping etc. including cost of de-shuttering and decentring at all levels over a height of 3.5 m for every additional height of 1m or part thereof (Plan area to be measured)
| 5.11.1 | Suspended floors, roofs, landings, beams and balconies (Plan area to be measured) | Sq.m. |  | 0 | 1 | 22.48 |  | 0
[8 empty] | say | 0
17 | 5.22 | Steel Reinforcement for R.C.C. work including straightening, cutting, bending, placing in postion and binding all complete up to plinth level.
| 5.22.6 | Thermo-Mechanically Treated bars | Kg.
|  | Footing Pile footing |  | 30 | 51.9941 |  |  | 1559.8238
|  | Comlumn upto plinth lvl |  | 210 | 12 |  |  | 2520
|  | Grad slab |  | 65 | 26.375 |  |  | 1714.375
|  | Plinth beam |  | 145 | 21.2713 |  |  | 3084.3414
|  | Total for Steel upto plinth lvl | KG |  |  |  |  | 8878.5402
[8 empty] | Total | 8878.5402
[8 empty] | say | 8878.5402
18 | 5.22A | Steel Reinforcement for R.C.C. work including straightening, cutting, bending, placing in postion and binding all complete above plinth level.
| 5.22A.6 | Thermo-Mechanically Treated bars | Kg. | As per standard
Columns above plinth level upto Floor V
|  | Beam |  | 145 | 20.385 |  |  | 2955.8272
|  | slab |  | 65 | 25.5 |  |  | 1657.5
|  | Columns above plinth level upto Floor V |  | 210 | 0.32085 |  |  | 67.3785
[8 empty] | Total | 4680.7057
[8 empty] | say | 4680.7057
19 | 5.30 | Add for plaster drip corse/groove in plastered surface or moulding to RCC projections. | Mtr.
|  | Window chajja |  | 2 | 1 | 70 |  |  | 140
[8 empty] | Total | 140
[8 empty] | say | 140
20 | 5.33 | Providing and laying in position machine batched and machine mixed design mix M-25 grade cement concrete for reinforced cement concrete work, using cement content as per approved design mix, including pumping of concrete to site of laying but excluding the cost of centering, shuttering, finishing and reinforcement, including admixtures in recommended proportions as per IS : 9103 to accelerate/ retard setting of concrete, improve workability without impairing strength and durability as per direction of the Engineer - in - charge.
(Note :- Cement content considered in this item is @ 330 kg/cum. Excess/less cement used as per design mix is payable/ recoverable separately).
| 5.33.1 | All works upto plinth level
|  | Footing | Cu.m
|  | Footing F1 (1700x1800) |  |  | 2 | 1.7 | 1.8 | 0.45 | 2.754
|  | Footing F2 (1850x1950) |  |  | 4 | 1.85 | 1.95 | 0.45 | 6.4935
|  | Footing F3 (2050x2150) |  |  | 4 | 2.05 | 2.15 | 0.45 | 7.9335
|  | Footing F4 (1950x2050) |  |  | 5 | 1.95 | 2.05 | 0.45 | 8.9944
|  | Footing F5 (2150x2250) |  |  | 4 | 2.15 | 2.25 | 0.45 | 8.7075
|  | Footing F6 (2400x2500) |  |  | 1 | 2.4 | 2.5 | 0.45 | 2.7
Pedestal
|  | Pedestal C1 upto FGL |  |  | 11 | 0.45 | 0.525 | 2.45 | 6.3669
|  | Pedestal C2 upto FGL |  |  | 5 | 0.45 | 0.525 | 2.45 | 2.8941
|  | Pedestal C3 upto FGL |  |  | 2 | 0.45 | 0.525 | 2.45 | 1.1576
|  | Pedestal C4 upto FGL |  |  | 2 | 0.45 | 0.525 | 2.45 | 1.1576
Column
|  | Column C1 upto Plinth level |  |  | 11 | 0.45 | 0.525 | 0.6 | 1.5593
|  | Column C2 upto Plinth level |  |  | 5 | 0.45 | 0.525 | 0.6 | 0.70875
|  | Column C3 upto Plinth level |  |  | 2 | 0.45 | 0.525 | 0.6 | 0.2835
|  | Column C4 upto Plinth level |  |  | 2 | 0.45 | 0.525 | 0.6 | 0.2835
[7 empty] | sub-total (A) |  | 51.9941
|  | PLINTH BEAM | Cu.m |  | 2 | 18.96 | 0.23 | 0.6 | 5.233
|  |  | Cu.m |  | 1 | 1.8 | 0.23 | 0.6 | 0.2484 |  | 1.8
|  |  | Cu.m |  | 1 | 15.07 | 0.23 | 0.6 | 2.0797 |  | 15.07
|  |  | Cu.m |  | 1 | 12.41 | 0.23 | 0.6 | 1.7126 |  | 12.41
|  |  | Cu.m |  | 1 | 3.34 | 0.23 | 0.6 | 0.46092 |  | 3.34
|  |  | Cu.m |  | 2 | 5 | 0.23 | 0.6 | 1.38 |  | 10
|  |  | Cu.m |  | 1 | 5.13 | 0.23 | 0.6 | 0.70794 |  | 5.13
|  |  | Cu.m |  | 2 | 6.14 | 0.23 | 0.6 | 1.6946 |  | 12.28
|  |  | Cu.m |  | 4 | 12.68 | 0.23 | 0.6 | 6.9994 |  | 50.72
[5 empty] | 1 | 3.22 | 0.23 | 0.6 | 0.44436
[5 empty] | 1 | 2.25 | 0.23 | 0.6 | 0.3105
[7 empty] | Sub-total (B) |  | 21.2713
Floor Slab
|  |  | Cu.m | 1 | 1 | 211 | 1 | 0.125 | 26.375
[7 empty] | Sub-total (C) |  | 26.375
[7 empty] | Total |  | 99.6404 |  | 0.15 | PCC
[7 empty] | Say |  | 99.6404 |  | 0.5 | Pedestal
#REF!
b | 5.33.2 | All works above plinth level upto floor V level | [8 empty] | #REF! | Depth
|  | GF slab level beam | [8 empty] | 0.75 | Plinth
|  |  | Cu.m |  | 2 | 18.96 | 0.23 | 0.575 | 5.0149 |  | #REF!
|  |  | Cu.m |  | 1 | 1.8 | 0.23 | 0.575 | 0.23805
|  |  | Cu.m |  | 1 | 15.07 | 0.23 | 0.575 | 1.993
|  |  | Cu.m |  | 1 | 12.41 | 0.23 | 0.575 | 1.6412
|  |  | Cu.m |  | 1 | 3.34 | 0.23 | 0.575 | 0.44172
|  |  | Cu.m |  | 2 | 5 | 0.23 | 0.575 | 1.3225
|  |  | Cu.m |  | 1 | 5.13 | 0.23 | 0.575 | 0.67844
|  |  | Cu.m |  | 2 | 6.14 | 0.23 | 0.575 | 1.624
|  |  | Cu.m |  | 4 | 12.68 | 0.23 | 0.575 | 6.7077
[5 empty] | 1 | 3.22 | 0.23 | 0.575 | 0.42585
[5 empty] | 1 | 2.25 | 0.23 | 0.575 | 0.29756
[7 empty] | Sub-Total (A) |  | 20.385
GF Slab
|  |  | Cu.m |  | 1 | 211 | 1 | 0.12 | 25.32
|  | Kitchen platform slab | cu.m | 1 | 1 | 4 | 0.6 | 0.075 | 0.18
[7 empty] | Sub-Total (B) |  | 25.5
|  | RCC columns from roof level to mumty parapet level | cu.m |  | 1 | 0.23 | 0.45 | 3.1 | 0.32085
[7 empty] | Sub-Total © |  | 0.32085
|  | chajja |  | 1 | 50 | 0.6 | 0.125 |  | 3.75
|  | Total for chajja | [6 empty] | 3.75
|  | Column from Plinth level to roof slab level |  |  | 6 | 0.3 | 0.375 | 3.3 | 2.2275
[5 empty] | 14 | 0.3 | 0.375 | 4.4 | 6.93
[7 empty] | Sub-Total (D) |  | 9.1575
[7 empty] | Total |  | 59.1134
[7 empty] | Say |  | 59.1134
21 | 5.35 | Add for using extra cement in the items of design mix over and above the specified cement content therein. | quintal
|  | Upto plinth level | quintal |  | 99.6404 | @.50 qtl/cu.m. |  |  | 49.8202
|  | Above plinth level | quintal |  | 59.1134 | @.50 qtl/cu.m. |  |  | 29.5567
[8 empty] | Total | 79.3769
[8 empty] | say | 79.3769
22 | 6.1 | Brick work with common burnt clay F .P .S. (non modular) bricks of class designation 7.5 in foundation and plinth in:
| 6.1.2 | Cement mortar 1:6 (1 cement : 6 coarse sand)
|  | For surface drain | Cu.m. |  | 2 | 70 | 0.23 | 0.3 | 9.66
|  | Brickwork below floor level |  |  | 1 | 100 | 0.23 | 0.3 | 6.9
[8 empty] | Total | 16.56
[8 empty] | say | 16.56
23 | 6.4 | Brick work with common burnt clay F.P.S. (non modular) bricks of class designation 7.5 in superstructure above plinth level up to floor V level in all shapes and sizes in
| 6.4.2 | Cement mortar 1:6 (1 cement : 6 coarse sand) | Cu.m
|  | Servant room |  |  | 1 | 3.55 | 0.23 | 2.725 | 2.225
[5 empty] | 2 | 2.335 | 0.23 | 2.725 | 2.9269
|  | Bderoom adjecent to servant room |  |  | 1 | 3.53 | 0.23 | 2.725 | 2.2124
|  | Bedroom (4.90mx3.67m) |  |  | 1 | 4.23 | 0.23 | 2.725 | 2.6512
|  | Bedroom (4.90mx3.67m) toilet |  |  | 1 | 4.09 | 0.23 | 2.725 | 2.5634
|  | Bedroom 3.79mx3.38m |  |  | 1 | 6.885 | 0.23 | 2.725 | 4.3152
|  | Bedroom 3.79mx3.38m toilet |  |  | 1 | 3.785 | 0.23 | 2.725 | 2.3722
|  | Courtyard 4.09mx3.51m |  |  | 1 | 7.12 | 0.23 | 2.725 | 4.4625
|  | Drawing broom |  |  | 1 | 7.42 | 0.23 | 2.725 | 4.6505
|  | Rear Side Entrance |  |  | 1 | 2.05 | 0.23 | 2.725 | 1.2848
|  | VESTIBULE lwall left side |  |  | 1 | 1.89 | 0.23 | 2.725 | 1.1846
|  | Bedroom 4.65mx3.39 |  |  | 1 | 16.08 | 0.23 | 2.725 | 10.0781
|  | Bedroom 4.65mx3.39 Attached toilet |  |  | 1 | 5.66 | 0.23 | 2.725 | 3.5474
|  | Main Entrance Varandah |  |  | 1 | 3.775 | 0.23 | 2.725 | 2.366
|  | Kitchen |  |  | 1 | 7.295 | 0.23 | 2.725 | 4.5721
|  | Toilet adjecent to toilet. |  |  | 1 | 1.5 | 0.23 | 2.725 | 0.94012
|  | External wall projection |  |  | 9 | 0.6 | 0.23 | 3.3 | 4.0986
Deduct for door and Window
|  | Door D (1800x2400) |  |  | -1 | 1.8 | 0.23 | 2.4 | -0.9936
|  | Door D1 (1000x2400) |  |  | -2 | 1 | 0.23 | 2.4 | -1.104
|  | Door D2 (900x 2100) |  |  | -3 | 0.9 | 0.23 | 2.1 | -1.3041 | 06 nos
|  | Door D3 (750x2100) |  |  | -1 | 0.75 | 0.23 | 2.1 | -0.36225
|  | Door D4 (750x2550) |  |  | -1 | 0.75 | 0.23 | 2.1 | -0.36225
|  | Window W (2400x1800) |  |  | -2 | 2.4 | 0.23 | 1.8 | -1.9872
|  | Window W1 (2100x1800) |  |  | -2 | 2.1 | 0.23 | 1.8 | -1.7388
|  | Window W2 (1800x1800) |  |  | -1 | 1.5 | 0.23 | 1.8 | -0.621
|  | Window W3 (1500x1800) |  |  | -1 | 1.5 | 0.23 | 1.8 | -0.621
|  | Window W4 (1500x1025) |  |  | -1 | 1.5 | 0.23 | 1.025 | -0.35362
|  | Window W5 (1500x1200) |  |  | -1 | 1.5 | 0.23 | 1.2 | -0.414
|  | Window W6 (900x1800) |  |  | -1 | 0.9 | 0.23 | 1.8 | -0.3726
|  | Window W7 (600x1800) |  |  | -1 | 0.6 | 0.23 | 1.8 | -0.2484
|  | Ventilator V (600x900) |  |  | -2 | 0.6 | 0.23 | 0.9 | -0.2484
|  | Ventilator V1 (900x600) |  |  | -1 | 0.9 | 0.23 | 0.6 | -0.1242
|  | Ventilator V2 (900x600) |  |  | -1 | 0.9 | 0.23 | 0.6 | -0.1242
|  | Ventilator V3 (600x600) |  |  | -1 | 0.6 | 0.23 | 0.6 | -0.0828
|  | Parapet Wall |  |  | 1 | 20 | 0.23 | 1 | 4.6
49.9886
24 | 6.13 | Half brick masonry with common burnt clay F .P .S. (non modular) bricks of class designation 7.5 in superstructure above plinth level up to floor V level.
| 6.13.2 | Cement mortar 1:4 (1 cement :4 coarse sand) |  | 1 | 50 | 2.725 |  |  | 136.25
0
[8 empty] | Total | 136.25
[8 empty] | say | 136.25
25 | 6.15 | Extra for providing and placing in position 2 Nos., 6mm dia M.S. bars at every third course of half brick masonry. | Sq.m. |  | Qty same as half brick work |  |  |  | 136.25
26.1 | NS-21 | Supplying, filling and compacting stone boulders mixed with sand under foundations, roads, cable trenches, drains etc in layers not exceeding 250mm thickness including ramming, watering, compacting etc.(DSR Item No.16.3,16.4,16.3.8)
|  | Footing F1 (1700x1800) | CU.M. |  | 2 | 2.3 | 2.4 | 0.3 | 3.312
|  | Footing F2 (1850x1950) | CU.M. |  | 4 | 2.45 | 2.55 | 0.3 | 7.497
|  | Footing F3 (2050x2150) | CU.M. |  | 4 | 2.65 | 2.75 | 0.3 | 8.745
|  | Footing F4 (1950x2050) | CU.M. |  | 5 | 2.55 | 2.65 | 0.3 | 10.1362
|  | Footing F5 (2150x2250) | CU.M. |  | 4 | 2.75 | 2.85 | 0.3 | 9.405
|  | Footing F6 (2400x2500) | CU.M. |  | 1 | 3 | 3.1 | 0.3 | 2.79
[8 empty] | Total | 41.8852
27 | 8.2 | Providing and fixing 18 mm thick gang saw cut, mirror polished, premoulded and prepolished, machine cut for kitchen platforms, vanity counters, window sills, facias and similar locations of required size of approved shade, colour and texture laid over 20 mm thick base cement mortar 1:4 (1 cement : 4 coarse sand) with joints treated with white cement, mixed with matching pigment, epoxy touch ups, including rubbing curing, moulding and polishing to edges to give high gloss finish etc. complete at all levels.
A) | 8.2.1 | Rajnagar plain White marble/Udaipur green marble/Zebra black marble
(i) | 8.2.1.1 | Area of slab upto 0.50 sqm | Sq.m. | 1 | 6 | 0.5 |  |  | 3
[8 empty] | say | 3
(ii) | 8.2.1.2 | Area of slab over 0.50 sqm | Sq.m.
|  |  | Sq.m. | 1 | 4 | 2.5 | 0.45 |  | 4.5
|  |  | Sq.m. | 1 | 4 | 1.2 | 0.45 |  | 2.16
[8 empty] | Total | 6.66
B) | 8.2.2 | Granite of any colour and shade
(i) | 8.2.2.1 | Area of slab upto 0.50 sqm | Sq.m. | 15 | 1 | 0.23 |  |  | 3.45
|  | Windpw sill, jamb and lintel bottom |  | 32 | 1.5 | 1.8 |  |  | 86.4
[8 empty] | say | 89.85
(ii) | 8.2.2.2 | Area of slab over 0.50 sqm Kitchen platform | Sq.m. | 1 | 1 | 3 | 0.75 |  | 2.25
|  | Platform for Washbasin |  |  | 5 | 1 | 0.6 |  | 3
[5 empty] | 10 | 0.6 | 0.8 |  | 4.8
10.05
[8 empty] | say | 10.05
28 | 8.4 | Extra for fixing marble /granite stone, over and above corresponding basic,item, in facia and drops of width upto 150 mm with epoxy resin based adhesive, including cleaning etc. complete. | Metre | 4 | 1 | 3 |  |  | 12
29 | 8.5 | Extra for providing opening of required size & shape for wash basin/ kitchen sink in kitchen platform, vanity counter and similar location in marble/Granite/stone work, including necessary holes for pillar taps etc. including moulding, rubbing and polishing of cut edges etc. complete. | Each | 1 | 5 | 1 |  |  | 5
| 8.31 | Providing and Fixing 1st quality ceramic glazed wall tiles conforming to IS 15622(thickness to bespecified by the manufacturer) of approved make in all colours, shades except burgundy, bottle-green, black of any size as approved by the Engineer-in-charge in skirting, risers of steps and dados over 12 mm thick bed of Cement mortar 1:3 (1 Cement:3 Coarse Sand) and jointing with grey cement slurry @ 3.3 kg per sq m including pointing in white cement mixed with pigment of matching shade complete. | Sq.m.
|  | In dado of toilet | Sq.m. |  | 1 | 7.81 |  | 2.1 | 16.401
|  |  | Sq.m. |  | 1 | 7.33 |  | 2.1 | 15.393
|  |  | Sq.m. |  | 1 | 7.43 |  | 2.1 | 15.603
|  |  | Sq.m. |  | 1 | 6.49 |  | 2.1 | 13.629
|  |  | Sq.m. |  | 1 | 9.06 |  | 2.1 | 19.026
|  | In dado above kitchen platform | Sq.m. |  | 1 | 4.675 |  | 1.2 | 5.61
[8 empty] | Total | 85.662
[8 empty] | say | 85.662
32 | 9.134.1.2.1 | Providing and fixing wire gauge shutters using stainless steel grade 304 wire gauge with wire of dia 0.5 mm and average width of aperture 1.4 mm in both directions for doors, windows and clerestory windows with necessary screws ::
| 9.134.1.2.1 | 30 mm thick shutters
|  | Main door | sqm |  | 6 | 1.05 |  | 2.1 | 13.23
[8 empty] | Total | 13.23
[8 empty] | say | 13.23
33 | 9.46 | Providning and fixing curtain rods of 1.25 mm thick chromium plated brass plate,with two chromium plated brass brackets fixed with C.P. brass screws and wooden plugs etc, wherever necessary complete:
| 9.46.3 | 25 mm dia. | metre
|  | For Windows |  | 18 | 1.8 | 1 |  |  | 32.4
[8 empty] | Total | 32.4
[8 empty] | say | 32.4
34 | 9.48 | Providing and fixing M.S. grills of required pattern in frames of windows etc. with M.S. flats, square or round bars etc. including priming coat with approved steel primer all complete.
| 9.48.2 | Fixed to openings/wooden frames with rawl plugs & screws etc.
|  | Balcony railing 49.5x49.5x3.6 | Kgs. | [8 empty] | 25mm pipe | 2.41 kg per meter |  | 3 | 7.23
verticalsupport
|  | @ 15kg/sq.m. of window area | Kg |  | 25.4787 |  | @15 kg/Sqm. |  | 382.1812
[8 empty] | Total | 382.1812
35 | 9.119 | Providing and fixing factory made P.V.C. door frame of size 50x47 mm with a wall thickness of 5 mm, made out of extruded 5mm rigid PVC foam sheet, mitred at corners and joined with 2 Nos of 150 mm long brackets of 15x15 mm M.S. square tube, the vertical door frame profiles to be reinforced with 19x19 mm M.S. square tube of 19 gauge, EPDM rubber gasket weather seal to be provided through out the frame. The door frame to be fixed to the wall using M.S. screws of 65/100 mm size, complete as per manufacturer’s specification and direction of Engineer-in-Charge. | metre
|  | Toilets D3 | metre | 5 | 3 | 4.95 |  |  | 74.25
[8 empty] | say | 74.25
36 | 9.124 | Providing and fixing factory made 30 mm thick door shutter made of solid PVC foam profile. The styles & rails shall be of size 75 mm x 30 mm having wall thickness 5 mm. The styles, top & bottom rails shall have one side wall thickness of 15 mm integrally extruded on the hinge side of the profile for better screw holding power. The styles and rails shall be reinforced with M.S. tubes of size 33 mm x 17 mmx 1 mm, painted with primer , all four corners of reinforcement to be welded or sealed. Solid PVC extruded bidding (push fit type) will be set inside the styles and the rails with a cavity, to receive single piece extruded 5 mm PVC sheet as panel. The styles and rails will be mitred cut and joint with the help of PVC solvent cement & self driven self tapping screws. Single piece extruded solid PVC lock rail of size 100 mm x 30 mm with wall thickness 5 mm & 15 mm integrally extruded in the middle of the lock rail & fixed with styles with the help of PVC solvent cement & self driven self tapping screws of size 100 mm x 8 mm complete as per manufacturer's specifications and direction of Engineer-in-charge.
| 9.124.2 | Decorative finish (both side wood grained finish) | sqm
|  | Toilets D3 | sqm | 5 | 1 | 2.1 | 0.75 |  | 7.875
[8 empty] | say | 7.875
37 | 9.20 | Providing and fixing ISI marked flush door shutters conforming to IS : 2202 (Part I) decorative type, core of block board construction with frame of 1st class hard wood and well matched teak 3 ply veneering with vertical grains or cross bands and face ven
| 9.20.1 | 35 mm thick including ISI marked Stainless Steel butt hinges with necessary screws
|  | Door D (1800x2400) |  |  | 1 | 1.8 |  | 2.4 | 4.32
|  | Door D1 (1000x2400) |  |  | 2 | 1 |  | 2.4 | 4.8
|  | Door D2 (900x 2100) |  |  | 5 | 0.9 |  | 2.1 | 9.45
|  | Door D4 (750x2550) |  |  | 1 | 0.75 |  | 2.1 | 1.575
[8 empty] | Total | 20.145
[8 empty] | say | 20.145
| 9.22 | Extra for Providing and fixing flush doors with decorative veneering instead of non decorative ISI marked flush door shutters conforming to IS: 2202 (Part I) | SqM
| 9.22.1 | On one side only | [6 empty] | 20.145
20.145
| 9.23 | Extra for providing lipping with 2nd class teak wood battens 25 mm minimum depth on all edges of flush door shutters (over all area of door shutter to be measured). | [6 empty] | 20.145
| 9.31 | Providing and fixing wire gauge laminated veneer lumber shutters conforming to IS : 14616, and as per TADS 15 :2001 (Part B) using galvanised wire gauge with average width of aperture 1.4 mm in both directions with wire of dia 0.63 mm as per IS :1568, for doors, windows and clerestory windows, including ISI marked M.S. pressed butt hinges bright finished of required size with necessary screws, as per directions of Engineer-in-charge: | SqM
| 9.31.2 | 30 mm thick shutters
|  | Door D (1800x2400) |  |  | 1 | 1.8 |  | 2.4 | 4.32
|  | Door D1 (1000x2400) |  |  | 2 | 1 |  | 2.4 | 4.8
|  | Door D2 (900x 2100) |  |  | 1 | 0.9 |  | 2.1 | 1.89
[8 empty] | Total | 11.01
[8 empty] | Say | 11.01
| 9.61 | Providing M.S. Piano hinges ISI marked IS: 3818 finished with nickel chromium plating grade I as per IS: 1068 and fixing with necessary screws etc., complete. | metre
| 9.61.2 | Overall width 50 mm | metre | [5 empty] | 50
| 9.71 | Providing and fixing IS : 12817 marked stainless steel butt hinges (heavy weight) with stainless steel screws etc. complete : | Each
| 9.71.1 | 125x64x2.50 mm | Each |  | 56 |  |  |  | 56
| 9.87 | Providing and fixing bright finished brass hasp and staple (safety type) with necessary screws etc. complete : | Each
| 9.87.1 | 150 mm | Each |  | 10 |  |  |  | 10
| 9.88 | Providing and fixing chromium plated brass 100 mm mortice latch and lock with 6 levers and a pair of lever handles of approved quality with necessary screws etc. complete. | Each | 1 | 10 |  |  |  | 10
| 9.90 | Providing and fixing special quality chromium plated brass cupboard locks with six levers of approved quality including necessary screws etc. complete. | Each
| 9.90.2 | 9.90.2 50 mm | Each | 1 | 4 |  |  |  | 4
| 9.91 | Providing and fixing chromium plated brass 50mm cupboard or wardrobe knob with nuts complete; | Each | 1 | 4 |  |  |  | 4
| 9.92 | Providing and fixing chromium plated brass handles with necessary screws etc. complete: | Each
| 9.92.2 | 100 mm |  | 1 | 28 |  |  |  | 28
| 9.75 | Providing and fixing bright finished brass door latch with necessary screws etc. complete :.
| 9.75.1 | 300 x 16x 5 mm | Each | 1 | 14 |  |  |  | 14
| 9.75.2 | 250 x 16x 5 mm | Each | 1 | 8 |  |  |  | 8
| 9.74 | Providing and fixing bright finished brass tower bolts (barrel type) with necessary screws etc. complete :
| 9.74.1 | 300x10 mm | Each | 1 | 14 |  |  |  | 14
| 9.74.2 | 250 X 10 mm | Each | 1 | 8 |  |  |  | 8
| 9.101 | Providing and fixing aluminium hanging floor door stopper ISI marked anodised (anodic coating not less than grade AC 10 as per IS:1868) transparent or dyed to required colour & shade with necessary screws etc. complete
| 9.101.2 | Twin rubber stopper | Each | 1 | 16 |  |  |  | 16
| 9.114 | Providing and fixing magnetic catcher of approved quality in cupboard /ward robe shutters, including fixing with necessary screws etc. complete.
| 9.114.1 | Triple strip vertical type | Each | 1 | 10 |  |  |  | 10
| 9.114.2 | Double strip (horizontal type) | Each | 1 | 10 |  |  |  | 10
| 9.115 | Providing and fixing powder coated telescopic drawer channels 300 mm long with necessary screws etc. complete as per directions of Engineer in charge. | One set | 1 | 1 |  |  |  | 1
| 9.130 | Providing and fixing cup board shutters with 25 mm thick veneered particle board IS : 3097 marked, exterior grade (Grade I), of approved make, including IInd class teak wood lipping of 25 mm wide x 12 mm thick with necessary screws and bright finished stainless steel piano hinges, complete as per direction of Engineer-in-Charge. 9.130.1 With decorative veneering on one side and commercial veneering on other side | SqM | 1 | 4 | 1.5 |  | 2.5 | 15
| 9.169 | Providing and fixing 19mm thick both side balancing lamination factory pressed BWP grade marine ply as per IS 710 of approved brand boxes,shelves,racks,almirah,cupboard and drawer etc. including necessary nails,screws etc. complete as per direction of Engineer-in-charge. | SqM | [5 empty] | 20
| 9.171 | Providing and fixing stainless steel soft closing spring hinges at 0 degree hinges (hydraulic type) of approved make/brand to cupboard shutters with full threaded steel screws including making necessary recess in board and finished etc. complete as per direction of Engineer-in-charge. | each | [5 empty] | 10
| 9.173 | Providing and fixing ready made 304 grade stainless steel Modular kitchen basket and accessories such as right angle basket (Plain Cup & Saucer, plant, Partition, Bottle rack, Thali, Cutlery) kitchen utensil basket, Dinner set basket, kitchen grain basket, Multipurpose basket as per site requirement including finishing (wherever required) and fittings. The same shall be fixed with necessary stainless steel nuts & bolts, Stainless Steel screws & telescopic channel etc. as per direction of Engineer-in-charge. (For payment purpose only weight of Stainless steel basket shall be considered excluding weight of all fixing accessories such as nuts, bolts, fasteners telescopic basket channels etc. Payment of providing and fixing telescopic channel shall be paid separately) | Kg | [5 empty] | 40
| 9.174 | Providing and fixing 2mm thick 16 to 19mm wide PVC edge binding tape of approved quality for cupboard/wardrobe shutters including necessary synthetic resin hot pressed to edges on binding machine etc. complete as per directions of Engineer- in-charge. | Metre | [5 empty] | 50
38 | 10.18 | Providing and fixing circular/ Hexagonal cast iron or M.S. sheet box for ceiling fan clamp, of internal dia 140 mm, 73 mm height, top lid of 1.5 mm thick M.S. sheet with its top surface hacked for proper bonding, top lid shall be screwed into the cast iron/ M.S. sheet box by means of 3.3 mm dia round headed screws, one lock at the corners. Clamp shall be made of 12 mm dia M.S. bar bent to shape as per standard drawing. | Each | 1 | 13 | 1 |  |  | 13
| 10.25 | Steel work welded in built up sections/ framed work, including cutting, hoisting, fixing in position and applying a priming coat of approved steel primer using structural steel etc. as required. | Kgs
| 10.25.2 | In gratings, frames, guard bar, ladder, railings, brackets, gates and similar works | Kgs
Parapet railing (49.5x49.5x3.6 @4.93 kg/m)
|  | Horizontal tube |  | 1 | 2 | 20 |  |  | 197.2
|  | Vertical tube |  | 1 | 15 | 0.9 |  |  | 66.555
|  | Horizontal tube (25x25x3.2) @ 1.98 kg/m |  | 1 | 5 | 20 |  |  | 198
|  | Ladder | [6 empty] | 100
[8 empty] | Total | 561.755
[8 empty] | say | 561.755
| 10.27 | Providing and fixing carbon steel galvanised ( minimum coating 5 micron) dash fastener of 10 mm dia double threaded 6.8 grade (yield strength 480 N/mm2), counter sunk head, comprising of 10 mm dia polyamide PA 6 grade sleeve, including drilling of hole in frame , concrete/ masonry, etc. as per direction of Engineer-in-charge. | Each
| 10.27.4 | 10 x 140 mm | Each | 1 | 84 |  |  |  | 84
39 | 10.28 | Providing and fixing stainless steel ( Grade 304) railing made of Hollow tubes, channels, plates etc., including welding, grinding, buffing, polishing and making curvature (wherever required) and fitting the same with necessary stainless steel nuts and bolts complete, i/c fixing the railing with necessary accessories & stainless steel dash fasteners , stainless steel bolts etc., of required size, on the top of the floor or the side of waist slab with suitable arrangement as per approval of Engineer-incharge, (for payment purpose only weight of stainless steel members shall be considered excluding fixing accessories such as nuts, bolts, fasteners etc.).
|  | Staircase railing 40 mm NB | Kgs. | 1 | 9.4 | 9.4 | 18 kg per meter |  | 169.2 |  |  | 40mm pipe | 3.56 kg per meter |  | 1 | 3.56
[8 empty] | Total | 169.2 | [6 empty] | #REF!
[8 empty] | say | 169.2
40 | 11.23.5 | Marble stone flooring with 18 mm thick marble stone, as per sample of marble approved by Engineer-in-charge, over 20 mm (average) thick base of cement mortar 1:4 (1 cement : 4 coarse sand) laid and jointed with grey cement slurry, including rubbing and polishing complete with :
| 11.23.5 | Udaipur green marble | sqm
|  | Main Entrance Varandah |  | 1 | 1 | 3.775 | 3.975 |  | 15.0056
|  | Courtyard |  | 1 | 1 | 4.09 | 3.51 |  | 14.3559
|  | Entrance |  | 1 | 1 | 2.05 | 1.8 |  | 3.69
|  | Courtyard |  | 1 | 1 | 3.08 | 2.58 |  | 7.9464
|  | Riser of Steps |  | 1 | 3 | 3.775 | 0.15 |  | 1.6987
|  |  |  | 1 | 3 | 2.45 | 0.15 |  | 1.1025
[8 empty] | Total | 43.7992
[8 empty] | say | 43.7992
41 | 11.24 | Extra for pre finished nosing to treads of steps of marble stone. | metre | 1 | 4 | 5.995 |  |  | 23.98
42 | 11.25 | Extra for marble stone flooring in treads of steps and risers using single length up to 2.00 metre . Main entry | sqm | 1 | 4 | 5.995 | 0.45 |  | 10.791
[8 empty] | Total | 10.791
[8 empty] | say | 10.791
44 | 11.39 | Providing and laying rectified Glazed Ceramic floor tiles of size 300x300 mm or more (thickness to be specified by the manufacturer), of 1st quality conforming to IS : 15622, of approved make, in all colours, shades, except White, Ivory, Grey, Fume Red Brown, laid on 20 mm thick Cement Mortar 1:4 (1 Cement : 4 Coarse sand), including pointing the joints with white cement and matching pigments etc., complete. | Sqm
|  | In toilet | Sq.m.
[5 empty] | 1 | 2.9 | 1.38 |  | 4.002
[5 empty] | 1 | 2.49 | 1.55 |  | 3.8595
[5 empty] | 1 | 2.49 | 1.6 |  | 3.984
[5 empty] | 1 | 1.5 | 2.12 |  | 3.18
[5 empty] | 1 | 1.03 | 1.42 |  | 1.4626
[5 empty] | 1 | 1.03 | 1.05 |  | 1.0815
[8 empty] | Total | 17.5696
[8 empty] | say | 17.5696
45 | 11.41 | Providing and laying vitrified floor tiles in different sizes(thickness to be specified by the manufacturer) with water absorption less than 0.08% and conforming to IS:15622 of approved make in all colours and shades,laid on 20 mm thick cement mortar 1:4(1 cement: 4 coarse sand) including grouting the joints with white cement and matching pigments etc. complete.
(A) | 11.41.2 | Size of tile 600 X 600 mm | Sq.m.
|  | Servant room |  |  | 1 | 2.62 | 2.47 |  | 6.4714
|  | Bedroom |  |  | 1 | 4.9 | 3.67 |  | 17.983
|  | Bedroom |  |  | 1 | 3.79 | 3.38 |  | 12.8102
|  | Kitchen |  |  | 1 | 4.09 | 3.42 |  | 13.9878
|  | Bedroom |  |  | 1 | 4.65 | 3.39 |  | 15.7635
[8 empty] | Total | 67.0159
[8 empty] | say | 67.0159
| 11.46 | Providing and laying Vitrified tiles in different sizes (thickness to be specified by manufacturer), with water absorption less than 0.08 % and conforming to I.S. 15622, of approved make, in all colours & shade, in skirting, riser of steps, over 12 mm thick bed of cement mortar 1:3 (1 cement: 3 coarse sand), jointing with grey cement slurry @ 3.3 kg/ sqm including grouting the joint with white cement & matching pigments etc. complete.
| 11.46.2 | Size of Tile 600x600 mm
|  | Servant room |  |  | 1 | 10.18 |  | 0.1 | 1.018
|  | Bedroom |  |  | 1 | 17.14 |  | 0.1 | 1.714
|  | Bedroom |  |  | 1 | 14.34 |  | 0.1 | 1.434
|  | Dining |  |  | 1 | 19 |  | 0.1 | 1.9
|  | Drawing |  |  | 1 | 21.9 |  | 0.1 | 2.19
|  | Vestibule |  |  | 1 | 7.86 |  | 0.1 | 0.786
|  | Kitchen |  |  | 1 | 15.02 |  | 0.1 | 1.502
|  | Bedroom |  |  | 1 | 16.08 |  | 0.1 | 1.608
[8 empty] | Total | 12.152
[8 empty] | say | 12.152
46 | 11.48 | Grouting the joints of flooring tiles having joints of 3 mm width, using epoxy grout mix of 0.70 kg of organic coated filler of desired shade (0.10 kg of hardener and 0.20 kg of resin per kg), including filling /grouting and finishing complete as per direction of Engineer-in-charge.
| 11.48.2 | Size of Tile 600x600 mm | sqm |  | Qty same as that of flooring |  |  |  | 67.0159
47 | 11.50 | Deduct for not grouting the joints with white cement and matching pigmenin the items of fixing of vitrified tiles. | Sqm |  | Qty same as that of flooring |  |  |  | 67.0159
| 11.56 | Providing and laying Polished Granite stone flooring in required design and patterns, in linear as well as curvilinear portions of the building all complete as per the architectural drawings with 18 mm thick stone slab over 20 mm (average) thick base of cement mortar 1:4 (1 cement : 4 coarse sand) laid and jointed with cement slurry and pointing with white cement slurry admixed with pigment of matching shade including rubbing, curing and polishing etc. all complete as specified and as directed by the Engineer-in-Charge. | Sq.m.
| 11.56.1 | Polished Granite stone slab colour of Black, Cherry/Ruby Red or equivalent | Sq.m.
|  | Dining |  |  | 1 | 5.94 | 3.56 |  | 21.1464
|  | Drawing |  |  | 1 | 3.78 | 7.17 |  | 27.1026
|  | Vestibule |  |  | 1 | 2.04 | 1.89 |  | 3.8556
[8 empty] | Total | 52.1046
| 11.56.2 | Polished Granite stone slab of all colour and texture except Black, Cherry/Ruby Red | [5 empty] | LS | 10
| 12.21 | Providing gola 75x75 mm in cement concrete 1:2:4 (1 cement : 2 coarse sand : 4 stone aggregate 10 mm and down gauge), including finishing with cement mortar 1:3 (1 cement : 3 fine sand) as per standard design : | metre
| 12.21.1 | In 75x75 mm deep chase
|  | Parapet wall base (For water proofing) |  | 1 | 1 | 70 |  |  | 70
[8 empty] | Total | 70
48 | 12.22 | Making khurras 45 x 45 cm with average minimum thickness of 5cm cement concrete 1:2:4 (1 cement : 2 coarse sand: 4 graded stone aggregate of 20 mm nominal size) over PVC sheet 1mx1mx400 micron, finished with 12 mm cement plaster 1:3 (1 cement : 3 coarse sand) and a coat of neat cement rounding the edges and making and finishing the outlet complete. | Each |  | 1 | 6 |  |  | 6
….
49 | 12.41 | Providing and fixing on wall face unplasticised -Rigid PVC rain water pipes conforming to IS: 13592 Type A including jointing with seal ring conforming to IS: 5382 leaving 10 mm gap for thermal expansion.
| ( i ) | Single socketed pipes
| 12.41.2 | 110 mm diameter | metre |  | 5 | 4.2 |  |  | 21
metre
[8 empty] | Total | 21
[8 empty] | SAY | 21
50 | 12.42 | Providing and fixing on wall face unplasticised - PVC moulded fittings/accessories for unplasticised - Rigid PVC rain water pipes conforming to IS: 13592 Type A including jointing with seal ring conforming to IS : 5382 leaving 10 mm gap for thermal expansion.
A) | 12.42.1 | Coupler
| 12.42.1.2 | 110 mm | Each |  | 1 | 10 |  |  | 10
B) | 12.42.3 | Single Tee with door
| 12.42.3.2 | 110 X 110 X 110 mm | Each |  | 1 | 5 |  |  | 5
C) | 12.42.5 | Bend 87.5
| 12.42.5.2 | 110 mm bend | Each |  | 1 | 10 |  |  | 10
D) | 12.42.6 | Shoe (Plain)
| 12.42.6.2 | 110 mm shoe | Each |  | 1 | 5 |  |  | 5
51 | 12.43 | Providing and fixing unplasticised -PVC pipe clips of approved design to unplasticised -PVC rain water pipes by means of 50x50x50mm hard wood plugs, screwed with M.S. screws of required length including cutting brick work and fixing in cement mortar 1:4 (1 cement : 4 coarse sand) and making good the wall etc. complete.
| 12.43.2 | 110 mm | Each |  | 5 | 6 |  |  | 30
52 | 12.44 | Providing and fixing to the inlet mouth of rain water pipe cast iron grating 15 cm diametre and weighing not less than 440 grams. | Each |  | 1 | 5 |  |  | 5
| 12.55 | Providing and fixing Heat Resistant Terrace Tiles (300 mm x 300 mm x 20 mm) with SRI (solar refractive index) > 78, solar reflection > 0.70 and initial emittance > 0.75 on waterproof and sloped surface of terrace, laid on 20 mm thick cement sand mortar in the ratio of 1:4 (1 cement : 4 coarse sand) and grouting the joints with mix of white cement & marble powder in ratio of 1:1, including rubbing and polishing of the surface upto 3 cuts complete, including providing skirting upto 150 mm height along the parapet walls in the same manner. | Sqm
|  | On the terrace | Sqm |  | 1 | 11.17 | 14.965 |  | 167.1591
[5 empty] | 1 | 6.97 | 2.265 |  | 15.7871
[5 empty] | 1 | 3.26 | 1.385 |  | 4.5151
[5 empty] | 1 | 4.81 | 3.395 |  | 16.33
[5 empty] | 1 | 4.525 | 2.755 |  | 12.4664
[8 empty] | Total | 216.2575
53 | 18.58 | Providing and fixing PTMT grating of approved quality and colour.
|  | Rectangular type with openable circular lid 18.58.2.1 150 mm nominal size square 100 mm diameter of the inner hinged round grating | Each |  | 1 | 8 |  |  | 8
54 | 13.4 | 12 mm cement plaster of mix : slab | [7 empty] | 6 MM
| 13.4.2 | 1:6 (1 cement : 6 coarse sand). | Sq.m.
Internal wall smooth side
|  | Driver Room |  |  | 1 | 10.18 |  | 3.175 | 32.3215
|  | Bedroom |  |  | 1 | 10.94 |  | 3.175 | 34.7345
|  | Bedroom |  |  | 1 | 12.24 |  | 3.175 | 38.862
|  | Bedroom |  |  | 1 | 10.55 |  | 3.175 | 33.4963
|  | Dining |  |  | 1 | 9.92 |  | 3.175 | 31.496
|  | Kitchen |  |  | 1 | 16.22 |  | 3.175 | 51.4985
|  | Drawing Room |  |  | 1 | 14.71 |  | 3.175 | 46.7043
|  | VESTIBULE |  |  | 1 | 3.93 |  | 3.175 | 12.4777
|  | Bedroom |  |  | 1 | 16.08 |  | 3.175 | 51.054
|  | Toilet |  |  | 1 | 4.53 |  | 3.175 | 14.3827
[5 empty] | 1 | 4.98 |  | 3.175 | 15.8115
[5 empty] | 1 | 5.66 |  | 3.175 | 17.9705
Deduct for door and Window
|  | Door D (1800x2400) |  | 1 | -1 | 1.8 |  | 2.4 | -4.32
|  | Door D1 (1000x2400) |  | 0.5 | -2 | 1 |  | 2.4 | -2.4
|  | Door D2 (900x 2100) |  | 0.5 | -5 | 0.9 |  | 2.1 | -4.725
|  | Door D3 (750x2100) |  | 0.5 | -5 | 0.75 |  | 2.1 | -3.9375
|  | Door D4 (750x2550) |  | 0.5 | -1 | 0.75 |  | 2.1 | -0.7875
0
|  | Window W (2400x1800) |  | 0.5 | -2 | 2.4 |  | 1.8 | -4.32
|  | Window W1 (2100x1800) |  | 0.5 | -2 | 2.1 |  | 1.8 | -3.78
|  | Window W2 (1800x1800) |  | 0.5 | -1 | 1.5 |  | 1.8 | -1.35
|  | Window W3 (1500x1800) |  | 0.5 | -1 | 1.5 |  | 1.8 | -1.35
|  | Window W4 (1500x1025) |  | 0.5 | -1 | 1.5 |  | 1.025 | -0.76875
|  | Window W5 (1500x1200) |  | 0.5 | -1 | 1.5 |  | 1.2 | -0.9
|  | Window W6 (900x1800) |  | 0.5 | -1 | 0.9 |  | 1.8 | -0.81
|  | Window W7 (600x1800) |  | 0.5 | -1 | 0.6 |  | 1.8 | -0.54
|  | Ventilator V (600x900) |  | 0.5 | -2 | 0.6 |  | 0.9 | -0.54
|  | Ventilator V1 (900x600) |  | 0.5 | -1 | 0.9 |  | 0.6 | -0.27
|  | Ventilator V2 (900x600) |  | 0.5 | -1 | 0.9 |  | 0.6 | -0.27
|  | Ventilator V3 (600x600) |  | 0.5 | -1 | 0.6 |  | 0.6 | -0.18
[8 empty] | say | 349.5608
55 | 13.5 | 15 mm cement plaster on rough side of single or half brick masonry wall of mix :
| 13.5.2 | 1:6 ( 1 cement : 6 coarse sand) | Sqm.
|  | Internal plaster |  | 1 | 1 | 60 |  | 3.175 | 190.5
[8 empty] | say | 190.5
56 | 13.9 | Cement plaster 1:3 ( 1cement : 3 coarse sand) finished with a floating coat of neat cement :
| 13.9.1 | 12 mm cement plaster | Sqm. | LS |  |  |  |  | 20
57 | 13.11 | 18 mm cement plaster in two coats under layer 12 mm thick cement plaster 1:5 (1 Cement : 5 Coarse sand) finished with top layer 6 mm thick cement plaster 1:6 (1 Cement : 6 Fine sand) | Sq.m.
|  | Approx outer perimeter of wall including Parapet |  | 1 | 70 | 6.13 |  |  | 429.1
[8 empty] | Total | 429.1
[8 empty] | say | 429.1
| 13.16 | 6 mm cement plaster of mix :
| 13.16.1 | 1:3 (1 cement : 3 fine sand)
Ceiling Plaster
|  | Ceiling of all quarters | Sq.m. | Qty. same as flooring work |  |  |  |  | 180.4893
[8 empty] | Total | 180.4893
[8 empty] | say | 180.4893
58 | 13.24 | Extra for plastering done on moulding cornices or architraves including neat finish to line and level:
| 13.24.2 | In two coats | Sq.m. |  | LS |  |  |  | 50
59 | 13.26 | Providing and applying plaster of paris putty of 2 mm thickness over plastered surface to prepare the surface even and smooth complete. | Sqm |  | Qty same asInternal plaster including ceiling except staircase, stilt area |  |  |  | 530.05 | INCLUDING STAIR
[8 empty] | say | 530.05
| 13.27 | Extra for lining out plaster to imitate stone or concrete blocks walling. | Sq.m. | Qty same as External plaster |  |  |  |  | 429.1
| 13.45 | Finishing walls with textured exterior paint of required shade : | Sq.m.
| 13.45.1 | New work (Two or more coats applied @ 3.28 ltr/10 sqm) over and including priming coat of exterior primer applied @ 2.20kg/10 sqm | Sq.m. |  |  |  |  | LS | 50
61 | 13.47 | Finishing walls with Premium Acrylic Smooth exterior paint with Silicone additives of required shade:
| 13.47.1 | New work (Two or more coats applied @ 1.43 ltr/10 sqm over and including priming coat of exterior primer applied @ 2.20 kg/10 sqm) | Sq.m. | [5 empty] | 429.1 | FULL
[8 empty] | say | 429.1
| 13.50 | Applying priming coat:
| 13.50.3 | With ready mixed red oxide zinc chromate primer of approved brand and manufacture on steel galvanised iron/ steel works | Sq.m. | Qty same as item 13.62.1 |  |  |  |  | 150
| 13.80 | Providing and applying white cement based putty of average thickness 1 mm, of approved brand and manufacturer, over the plastered wall surface to prepare the surface even and smooth complete | Sq.m. | Qty same as External plaster |  |  |  |  | 429.1
62 | 13.83 | Wall painting with premium acrylic emulsion paint of interior grade, having VOC (Volatile Organic Compound) content less than 50 grams/litre of approved brand and manufacture, including applying additional coats wherever required to achieve even shade and colour.
| 13.83.2 | Two coats |  |  | Qty same as internal plaster including ceiling except staircase, stilt area |  |  |  | 530.05
[8 empty] | say | 530.05
63 | 13.85 | Applying priming coats with primer of approved brand and manufacture, having low VOC (Volatile Organic Compound ) content.
A | 13.85.3 | With water thinnable cement primer on wall surface having VOC content less than 50 grams/litre |  |  | Qty same as internal plaster including ceiling except staircase, stilt area |  |  |  | 530.05
[8 empty] | say | 530.05
64 | 13.62.1 | Painting with synthetic enamel paint, having VOC(Volatile Organic Compound ) content less than 150 grams/litre, of approved brand and manufacture, including applying additional coats wherever required, to achieve even shade and colour.
| 13.62.1 | Two coats | Sqm
|  | MS Work wherever required | [6 empty] | 150
[8 empty] | Total | 150
[8 empty] | say | 150
65 | 16.68 | Providing and laying 60mm thick faciory made cement concrete interlocking paver block of M -30 grade made by block making machine with strong vibratory compaction, of approved size, design & shape, laid in required colour and pattern over and including 50mm thick compacted bed of coarse sand, filling the joints with line sand etc. all complete as per the direction of Engineer-in-charge. | Sq.m.
|  | Entrance pavement | Sq.m. | 1 | 50 | 1 |  |  | 50
[8 empty] | say | 50
66 | 17.1 | Providing and fixing water closet Squatting pan (Indian WC type) with 100 mm sand cast iron P or S trap, 10 litres low level white PVC flushing cistern including flush pipe with manually controlled device (handle lever) confirming to IS 7231 with all fittings and fixtures complete including, cutting and making good the walls and floors wherever required.
| 17.1.1 | White vitreous china Orissa pattern WC pan of size 580 mm x 440 mm with integral type foot rest, | Each | 1 | 1 | 1 |  |  | 1
67 | 17.7B | Providing and fixing wash basin with C.I. brackets, 15 mm PTMT pillar cock, 32 mm PTMT waste coupling of standard pattern, including painting of fittings and brackets, cutting and making good the walls wherever required. White Vitreous China Flat back wash basin size 550x400 mm with single 15 mm PTMT pillar cock.
| (a) | White Vitreous China Wash basin size 550x400 mm with a 15 mm CP Brass single hole basin mixer | Each | 5 | 1 | 1 |  |  | 5
68.1 | 8.10 | Providing and fixing stone slab with table rubbed, edges rounded and polished, of size 75x50 cm deep and 1.8 cm thick, fixed in urinal partitions by cutting a chase of appropriate width with chase cutter and embedding the stone in the chase with epoxy grout or with cement concrete 1:2:4 (1 cement : 2 coarse sand : 4 graded stone aggregate 6 mm nominal size) as per direction of Engineer-in-charge and finished smooth.
| 8.10.2 | Granite Stone of approved shade | sq.m | 5 | 1 | 0.6 |  |  | 3
68.2 | 17.23 | Providing and fixing white vitreous china flat back or wall corner type lipped front urinal basin of 430x260x350 mm or 340x410x265 mm sizes respectively. | Each | 1 | 1 |  |  |  | 1
68.3 | 17.25 | Providing and fixing PTMT 15 mm Urinal spreader size 95x69x100 mm with 1/2" BSP thread and shapes, weighing not less than 60 gms. | each | 1 | 1 |  |  |  | 1
68.4 | 17.76 | Providing and fixing PTMT urinal cock of approved quality and colour
|  | 17.76.1 15 mm nominal bore, 80 mm long, 42 mm high and 30mm wide with BSP female threads weighing not less than 48 gms | each | 1 | 1 |  |  |  | 1
68 | 17.10 | Providing and fixing stainless steel A ISI 304(18/8) kitchen sink as per IS:13983 with CI brackets and stainless steel plug 40 mm, including painting of fittings & brackets cutting and making good the walls wherever required
| 17.10.1 | Kitchen sink with drain board
| 17.10.1.4 | Size 510 x 1040 bowl depth 178 mm | Each | 1 | 1 | 1 |  |  | 1
| 17.12 | Providing and fixing draining board with C.I. brackets including painting of brackets, cutting and making good the walls wherever required :
| 17.12.1 | White glazed fire clay draining board of size 600x450x 25 mm | Each | 1 | 1 |  |  |  | 1
69 | 17.22A | Providing and fixing PTMT Bottle Trap for Wash basin and sink | Each | 1 | 1 | 8 |  |  | 8
| 17.22B | Providing and fixing CP Brass Single lever telephonic wall mixer of quality & make as approved by Engineer in charge. | Each
|  | (a) 15 mm nominal dia | Each | 1 | 5 |  |  |  | 5
| 17.28 | Providing and fixing P.V.C. waste pipe for sink or wash basin including P.V.C. waste fittings complete. | Each
| 17.28.2 | Flexible pipe | Each
| 17.28.2.1 | 32 mm dia | Each | 1 | 1 |  |  |  | 1
| 17.30 | Providing and fixing in position 25 mm diameter mosquito proof coupling of approved muncipal design Each | Each | 1 | 5 |  |  |  | 5
70 | 17.31 | Providing and fixing 600x450 mm beveled edge mirror of superior glass (of approved quality) complete with 6 mm thick hard board ground fixed to wooden cleats with C.P . brass screws and washers complete. each 817.95 | Each | 1 | 6 | 1 |  |  | 6
71 | 17.72 | Providing and fixing PTMT towel ring trapezoidal shape 215 mm long, 200 mm wide with a minimum distances of 37 mm from wall face with concealed fittings arrangement of approved quality, colour and make weighing not less than 88 gms | Each | 1 | 2 | 1 |  |  | 2
72 | 17.73 | Providing and fixing PTMT towel rail complete with brackets fixed to wooden cleats with CP brass screws with concealed fitting arrangement of approved qualityand colour
| 17.73.2 | 600 mm long towel rail with total length of 645 mm, width 78 mm wide and effective height of 88 mm, weighing not less than 190 gms. | Each | 5 | 1 | 1 |  |  | 5
73 | 17.74 | Providing and fixing PTMT shelf 440 mm long, 124 mm width and 36 mm height of approved quality and colour, weighing not less than 300 gms. | Each | 5 | 1 | 1 |  |  | 5
74 | 17.78 | Providing and fixing white vitreous china extended wall mounting water closet of size 780x370x690 mm of approved shape including providing & fixing white vitreous china cistern with dual flush fitting, of flushing capacity 3 litre/ 6 litre (adjustable to 4 litre/ 8 litres), including seat cover , and cistern fittings, nuts, bolts and gasket etc complete. | Each | 1 | 4 | 1 |  |  | 4
75 | 17.34 | Providing and fixing toilet paper holder :
(A) | 17.34.1 | C.P. brass | Each | 5 | 1 | 1 |  |  | 5
76 | 17.69 | Providing and fixing PTMT Waste Coupling for wash basin and sink,of approved quality and colour.
| 17.69.2 | Waste coupling 38 mm dia of 83 mm length and 77mm breadth, weighing not less than 60 gms | Each | 4 | 3 | 1 |  |  | 12
77 | 18.7 | Providing and fixing Chlorinated Polyvinyl Chloride (CPVC) pipes, having thermal stability for hot & cold water supply, including all CPVC plain & brass threaded fittings, i/c fixing the pipe with clamps at 1.00 m spacing. This includes jointing of pipes
| 18.7.2 | 20 mm nominal outer dia Pipes | meter | [5 empty] | 50
| 18.7.4 | 32 mm nominal dia Pipes | meter | [5 empty] | 30
| 18.7.5 | 40 mm nominal dia Pipes | meter | [5 empty] | 30
78 | 18.8 | Providing and fixing Chlorinated Polyvinyl Chloride (CPVC) pipes, having thermal stability for hot & cold water supply, including all CPVC plain & brass threaded fittings, i/c fixing the pipe with clamps at 1.00 m spacing. This includes jointing of pipes & fittings with one step CPVC solvent cement and the cost of cutting chases and making good the same including testing of joints complete as per direction of Engineer in Charge. Concealed work, including cutting chases and making good the walls etc.
A | 18.8.1 | 15 mm nominal outer dia Pipes | meter | [5 empty] | 100
B | 18.8.2 | 20 mm nominal outer dia Pipes | meter | [5 empty] | 50
79 | 18.17 | Providing and fixing gun metal gate valve with CI wheel of approved quality (screwed end)
A | 18.17.1 | 25 mm nominal bore | each | [5 empty] | 4
B | 18.17.2 | 32 mm nominal bore. | each | [5 empty] | 4
80 | 18.18 | Providing and fixing ball valve (brass) of approved quality High or low pressure with plastic floats complete.
| 18.18.3 | 25 mm nominal bore | Each | 2 | 1 | 1 |  |  | 2
81 | 18.19 | Providing and fixing gun metal non-return valve of approved quality (screwed end)
| 18.19.3 | 40 mm nominal bore
A) | 18.19.3.1 | Horizontal | Each | 1 | 1 | 1 |  |  | 1
| 18.19.3.2 | Vertical | Each | 1 | 1 | 1 |  |  | 1
82 | 18.21 | Providing and fixing uplasticised PVC connection pipe with brass unions :
(A) | 18.21.2 | 45 cm length
| 18.21.2.1 | 15 mm nominal bore | Each | 4 | 2 | 1 |  |  | 8
83 | 18.22 | Providing and fixing CP brass shower rose with 15 or 20 mm inlet.
(A) | 18.22.1 | 100 mm diameter | Each | 1 | 5 | 1 |  |  | 5
84 | 18.32 | Constructing masonry Chamber 30x30x50 cm inside, in brick work in cement mortar 1:4 (1 cement :4 coarse sand) for stop cock, with C. I. surface box 100x100 x75 mm (inside) with hinged cover fixed in cement concrete slab 1:2:4 mix (1 cement : 2 coarse sand : 4 graded stone aggregate 20 mm nominal size), i/c necessary excavation, foundation concrete 1:5:10 ( 1 cement : 5 fine sand : 10 graded stone aggregate 40mm nominal size ) and inside plastering with cement mortar 1:3 (1 cement : 3 coarse sand) 12mm thick, finished with a floating coat of neat cement complete as per standard design :
(A) | 18.32.1 | With common burnt clay F.P.S.(non modular) bricks of class designation 7.5 | Each | 1 | 7 | 1 |  |  | 7
| 18.34 | Constructing masonry Chamber 90x90x100 cm inside, in brick work in cement mortar 1:4 (1 cement : 4 coarse sand) for sluice valve, with C.I. surface box 100 mm top diameter, 160 mm bottom diameter and 180 mm deep (inside) with chained lid and RCC top slab 1:2:4 mix (1 cement : 2 coarse sand : 4 graded stone aggregate 20 mm nominal size ), i/c necessary excavation, foundation concrete 1:5:10 (1 cement : 5 fine sand : 10 graded stone aggregate 40 mm nominal size ) and inside plastering with cement mortar 1:3 (1 cement : 3 coarse sand) 12 mm thick, finished with a floating coat of neat cement complete as per standard design :
| 18.34.1 | With common burnt clay F.P.S.(non modular) bricks of class designation 7.5 | each | 1 | 5 |  |  |  | 5
85 | 18.48 | Providing and placing on terrace(at all floor levels) polyethylene water storage tank ISI: 12701 marked with cover and suitable locking arrangement and making necessary holes for inlet,outlet and overflow pipes but without fittings and the base suport for tank: | per litre | 1 | 1 | 5000 |  |  | 5000
86 | 18.54 | Providing and fixing PTMT bib cock of approved quality and colour
| 18.54.2 | 15 mm nominal bore | Each | 1 | 1 | 4 |  |  | 4
87 | 18.55 | Providing and fixing PTMT stop cock of approved quality and colour
| 18.55.2 | 15 mm nominal bore | Each | 1 | 5 | 1 |  |  | 5
88 | 18.56 | Providing and fixing PTMT pillar cock of approved quality and colour.
| 18.56.2 | 15 mm nominal bore, 125 mm long foam flow, weighing not less than 120 gms | each | [5 empty] | 4
89 | 18.58 | Providing and fixing PTMT grating of approved quality and colour
| 18.58.2 | Rectangular tupe with openable circular lid
| 18.58.2.1 | 150 mm nominal size square 100mm diametre of the inner hinged round grating | Each
|  | For toilets | Each | [5 empty] | 6
|  | For kitchen | Each | [5 empty] | 1
|  | For wash area | Each | [5 empty] | 1
[8 empty] | Total | 8
| 18.63 | Providing and fixing PTMT angle stop cock 15 mm nominal bore, weighing not less than 85 gms
|  | For toilets Basin | Each | 1 | 10 |  |  |  | 10
|  | For Gyeser | Each | 1 | 10 |  |  |  | 10
|  | For dining area Basin | Each | 1 | 2 |  |  |  | 2
|  | For kitchen | Each | 1 | 2 |  |  |  | 2
[8 empty] | Total | 24
90 | 18.65 | Providing and fixing PTMT soap Dish Holder having length of 138mm, breadth 102mm, height of 75mm with concealed fitting arrangements, weighing not less than 106 gms. | Each | [5 empty] | 5
| 19.2 | Providing and laying cement concrete 1:5:10 (1 cement : 5 coarse sand : 10 graded stone aggregate 40 mm nominal size)all around SW pipes including bed concrete as per standard design.
| 19.2.1 | 100 mm diameter S W Pipe | Meter | [5 empty] | 44
| 19.2.2 | 150 mm diameter S W Pipe | Meter | [5 empty] | 20
91 | 19.4 | Providing and fixing square-mouth S.W. gully trap class SP-1 complete with C.I. grating brick masonry chamber with water tight C.I. cover with frame of 300 x300 mm size (inside) the weight of cover to be not less than 4.50 kg and frame to be not less than 2.70 kg as per standard design :
(A) | 19.4.3 | 180x150 mm size P type
| 19.4.3.2 | With common burnt clay F.P.S.(non modular) bricks of class designation 7.5 | Each | 1 | 1 | 5 |  |  | 5
| 19.6 | Providing and laying non-pressure NP2 class (light duty) R.C.C. pipes with collars jointed with stiff mixture of cement mortar in the proportion of 1:2 (1 cement : 2 fine sand) including testing of joints etc. complete :
| 19.6.2 | 150 mm dia. R.C.C. pipe | metre | 1 | 1 | 20 |  |  | 20
92 | 19.7 | Constructing brick masonry manhole in bricks in cement mortar 1:4 (1 cement : 4 coarse sand) RCC top slab with 1:2:4 mix (1 cement : 2 coarse sand : 4 graded stone aggregate 20 mm nominal size) foundation concrete 1:4:8 (1 cement : 4 coarse sand : 8 graded stone aggregate 40 mm nominal size) inside plastering 12 mm thick with cement mortar 1:3 (1 cement : 3 coarse sand) finished with a floating coat of neat cement and making channel in cement concrete 1:2:4 (1 cement : 2 coarse sand : 4 graded stone aggregate 20 mm nominal size) finished with a floating coat of a neat cement complete as per standard design.
| 19.7.1 | Inside size 90 x 80 cm and 45 cm deep including CI cover with frame (light duty) 455 x 610 mm internal dimensions total wt. of cover and frame to be not less than 38 kg. (wt. of the cover 23 kg and wt. of the frame 15 kg.)
| 19.7.1.2 | With common burnt clay F.P.S.(non modular) bricks of class designation 7.5 | Each |  | 1 | 5 |  |  | 5
93 | 19.8 | Extra for depth for manholes
(A) | 19.8.1 | Size 90 x 80 cm
| 19.8.1.1 | With common burnt clay F.P.S.(non modular) bricks of class designation 7.5 | Meter |  | 9 | 0.5 |  |  | 4.5
94 | 21.1 | Providing and fixing aluminium work for doors, windows, ventilators and partitions with extruded built up standard tubular sections/appropriate Z sections and other sections of approved make conforming to IS: 733 and IS: 1285, fixing with dash fasteners o
A | 21.1.1. | fixed portion
(i) | 21.1.1.3
|  | 3 Track sliding windows | SQ.MT | As per attached sheet of Aluminium Windows |  |  |  |  | 138.3911
[8 empty] | Total | 138.3911
[8 empty] | say | 138.3911
B | 21.1.2 | For shutters of doors, windows & ventilators including providing and fixing hinges/ pivots and making provision for fixing of fittings wherever required including the cost of EPDM rubber / neoprene gasket required (Fittings shall be paid for separately)
(i) | 21.1.2.3 | Polyester powder coated aluminium (minimum thickness of polyester powder coating 50 micron) | SQ.M | As per attached sheet of Aluminium Windows |  |  |  |  | 138.6676
[8 empty] | say | 138.6676
94 | 21.3 | Providing and fixing glazing in aluminium door, window,ventilator,shutter and partitions etc. with EPDM rubber/neoprene gasket etc. complete as per the architectual drawings and the directions of Engineer in charge(Cost of aluminium snap beading shall be paid in basic item)
B | 21.3.2 | With float glass panes of 5 mm thickness (weight not less than 12.50 kg/sqm) | sqm
|  | Window W (2400x1800), 02 Nos |  |  | 4 | 1.075 | 1.75 |  | 7.525
|  | Window W1 (2100x1800), 02 Nos |  |  | 4 | 0.925 | 1.75 |  | 6.475
|  | Window W2 (1800x1800), 01 Nos |  |  | 2 | 0.775 | 1.75 |  | 2.7125 |  |  |  |  | 0.925
|  | Window W3 (1500x1800), 1 Nos |  |  | 2 | 0.625 | 1.75 |  | 2.1875 |  |  |  |  | 1.75
|  | Window W4 (1500x1025), 1 Nos |  |  | 2 | 0.625 | 0.975 |  | 1.2187
|  | Window W5 (1500x1200), 1 Nos |  |  | 2 | 0.625 | 1.15 |  | 1.4375
|  | Window W6 (900x1800), 1 Nos |  |  | 2 | 0.325 | 1.75 |  | 1.1375
|  | Window W7 (600x1800), 01 nos |  |  | 2 | 0.175 | 1.75 |  | 0.6125
|  | Ventilator V, V1, V2 (600x900) 04 nos |  |  | 4 | 0.55 | 0.85 |  | 1.87
|  | Ventilator V3 (600x600) 01 nos |  |  | 1 | 0.55 | 0.55 |  | 0.3025
[8 empty] | Total | 25.4787
[8 empty] | say | 25.4787
95 | 21.8 | Filling the gap in between aluminium frame and adjacent RCC/Brick/Stone work by providing weather silicon sealant over backer rod of approved quality as per architectural drawings and direction of Engineer-in Charge complete.
| 21.8.1 | Up to 5mm depth and 5mm width | metre
|  | Window W (2400x1800), 02 Nos |  |  | 2 | 8.4 |  |  | 16.8
|  | Window W1 (2100x1800), 02 Nos |  |  | 2 | 7.8 |  |  | 15.6
|  | Window W2 (1800x1800), 01 Nos |  |  | 1 | 7.2 |  |  | 7.2
|  | Window W3 (1500x1800), 1 Nos |  |  | 1 | 6.6 |  |  | 6.6
|  | Window W4 (1500x1025), 1 Nos |  |  | 1 | 5.05 |  |  | 5.05
|  | Window W5 (1500x1200), 1 Nos |  |  | 1 | 5.4 |  |  | 5.4
|  | Window W6 (900x1800), 1 Nos |  |  | 1 | 5.4 |  |  | 5.4
|  | Window W7 (600x1800), 01 nos |  |  | 1 | 4.8 |  |  | 4.8
|  | Ventilator V, V1, V2 (600x900) 04 nos |  |  | 4 | 3 |  |  | 12
|  | Ventilator V3 (600x600) 01 nos |  |  | 1 | 2.4 |  |  | 2.4
[8 empty] | Total | 81.25
[8 empty] | say | 81.25
96 | 21.15 | Providing and fixing aluminium casement windows fastener of required length for aluminium windows with necessary screws etc. complete.
| 21.15.3 | Polyester powder coated minimum thickness 50 micron aluminium | Each
[8 empty] | Total | 120
say
97 | 22.5 | Providing and laying water proofing treatment to vertical and horizontal surfaces of depressed portions of W.C., kitchen and the like consisting of:
(i) Ist course of applying cement slurry @ 4.4 kg/sqm mixed with water proofing compound conforming to IS 2645 in recommended proportions including rounding off junction of vertical and horizontal surfaces.
(ii) Iind course of 20mm cement plaster 1:3 (1 cement : 3 coarse sand ) mixed with water proofing compound in recommended prportion including rounding off junction of vertical and horizontal surfaces.
(iii) IIIrd course of applying blown or residual bitumen applied hot at 1.7 kg per sq.m. of area.
(iv) Ivth course of 400 micron thick PVC sheet. (overlaps at joints of PVC sheet should be 100 mm wide and pasted to each other with bitumen @ 1.7 kg/sq.m.)
|  | Toilet area | [6 empty] | 18.75
|  |  |  | 5 | 1.2 | 2.1 |  |  | 12.6
[8 empty] | Total | 31.35
[8 empty] | say | 31.35
98 | 22.7 | Providing and laying integral cement based water proofing treatment including preparation of surface as required for treatment of roofs, balconies terraces etc. consisting of following operations.
(a) Applying a slurry coat of neat cement using 2.75Kg/sq.m. of cement admixed with water proofing compound conforming to IS:2645 and approved by Engneer in charge over the RCC slab including adjoining walls upto 300 mm height including cleaning the surface before treatment.
(b)Laying brick bats with mortar using broken bricks/brick bats 25mm to 1115 mm size with 50% of cement mortar 1:5 (1 cement : 5 coarse sand) admixed with water proofing compound conforming to IS:2645 and approved by Engineer in charge over 20mm thick layer of cement mortar of mix 1:5 (1 cement : 5 coarse sand) admixed with water proofing compound conforming to IS:2645 and approved by Engineer in charge to required slope and treating similarly the adjoining walls upto 300mm height including rounding of the junctions of walls and slabs.
(c )After two days of proper curing applying a second coat of cement slurry using 2.75 kg/sq.m. of cement admixed with water proofing compound conforming to IS:2645 and approved by the Engineer in charge.
(d) Finishing the surface with 20mm thick jointless cement mortar of mix 1:4 (1 cement : 4 coarse sand) admixed with water proofing compound conforming to IS:2645 and approved by Engineer in charge and finally finishing the surface with trowel with neat cement slurry and making of 300 x 300mm square 3 mm deep.
(e) The whole terrace so finished shall be flooded with water for a minimum period of two weeks for curing and for final test. All above operations to be done in order & as directed and specified by the Engineer-in-charge.
| 22.7.1 | With average thickness of 120 mm and minimum thickness at Khurra as 65mm | Sq.m.
|  | Terrace area- as per plan | Sq.m. | [5 empty] | 210
[8 empty] | Total | 210
[8 empty] | say | 210
152 | 26.86 | Providing and fixing factory made single extruded WPC (Wood Polymer Composite) solid door / window / clerestory windows & desertory other Frames/Chowkhat comprising of virgin PVC polymer of K value 58-60 (Suspension Grade), calcium carbonate and natural fibers (wood powder/ rice husk/wheat husk) and non toxic additives (maximum toxicity index of 12 for 100 gms) fabricated with miter joints after applying PVC solvent cement and screwed with full body threaded star headed SS screws having minimum frame density of 750 kg/ cum, screw withdrawal strength of 2200 N (Face) & 1100 N (Edge), minimum compressive strength of 58 N/mm2, modulus of elasticity 900 N/mm2 and resistance to spread of flame of Class A category with property of being termite/borer proof, water/moisture proof and fire retardant and fixed in position with M.S hold fast/lugs/SS dash fasteners of required dia and length complete as per direction of Engineer-In- Charge. (M.S hold fast/lugs or SS dash fasteners shall be paid for separately). Note: For WPC solid door/window frames, minus 5mm tolerance in dimensions i.e depth and width of profile shall be acceptable. Variation in profile dimensions on plus side shall be acceptable but no extra payment on this account shall be made.
A | 26.86.1 | Frame size 45 x 70 mm | Metre
|  | Door D2 (900x 2100) | Metre |  | 5 | 5.16 |  |  | 25.8
|  | Door D3 (750x2100) | Metre |  | 5 | 4.95 |  |  | 24.75
|  | Door D4 (750x2550) | Metre |  | 1 | 4.95 |  |  | 4.95
[8 empty] | Total | 55.5
B | 26.86.6 | Frame size 65 x 125 mm
|  | Door D (1800x2400) | Metre |  | 1 | 6.6 |  |  | 6.6
|  | Door D1 (1000x2400) | Metre |  | 2 | 5.8 |  |  | 11.6
[8 empty] | Total | 18.2
153 | 26.88 | Providing and fixing factory made single extruded WPC (Wood Polymer Composite) solid decorative type flush door shutter of required size comprising of virgin polymer of K value 58-60 (Suspension Grade), calcium carbonate and natural fibers (wood powder/ rice husk/wheat husk) and non toxic additives (maximum toxicity index of 12 for 100 gms) having minimum density of 650 kg/cum and screw withdrawal strength of 1800 N (Face) & 900 N (Edge), minimum compressive strength 50 N/ mm2, modulus of elasticity 850 N/mm2 and resistance to spread of flame of Class A category with property of being termite/ borer proof, water/moisture proof and fire retardant. WPC to be laminated with PVC foil of minimum 14 microns thick of approved design pasted with hot melt adhesive on both faces of shutter and fixing with stainless steel butt hinges of required size with necessary full body threaded star headed counter sunk S.S screws, all as per direction of Engineer-In- Charge. (Note: stainless steel butt hinges and necessary S.S screws shall be paid separately)
A | 26.88.1 | 30 mm thick | sqm
|  | Door D3 (750x2100) | sqm |  | 5 | 0.75 |  | 2.1 | 7.875
|  | Door D4 (750x2550) | sqm |  | 1 | 0.75 |  | 2.1 | 1.575
[8 empty] | Total | 9.45
B | 26.88.2 | 35 mm thick | sqm
|  | Door D (1800x2400) | sqm | 1 | 1 | 1.8 |  | 2.4 | 4.32
|  | Door D1 (1000x2400) | sqm |  | 2 | 1 |  | 2.4 | 4.8
|  | Door D2 (900x 2100) | sqm |  | 5 | 0.9 |  | 2.1 | 9.45
[8 empty] | Total | 18.57
154 | 26.89 | Providing and fixing factory made single extruded WPC (Wood Polymer Composite) solid board one side white color and other side of board laminted with PVC foil of minimum 14 micron thickness of approved design pasted with hot melt adhesive for cup boards, work stations and bathroom/kitchen cabinet etc. of required sizes comprising of virgin polymer of K value 58-60 (Suspension Grade), calcium carbonate and natural fibers (wood powder/ rice husk/wheat husk) and non toxic additives (maximum toxicity index of 12 for 100 gms) having minimum density of 650 kg/cum and screw withdrawal strength of 1800 N (Face) & 900 N (Edge), minimum compressive strength 50 N/ mm2, modulus of elasticity 850 N/mm2 and resistance to spread of flame of Class A category with property of being termite/ borer proof, water/moisture proof and fire retardant and fixing with stainless steel piano hinges/soft close clip on concealed hinges of required size with necessary full body threaded star headed counter sunk S.S screws, all as per direction of Engineer-In- Charge. (Note: stainless steel piano hinges/soft close clip on concealed hinges and necessary S.S screws shall be paid separately)
| 26.89.1 | 18 mm thick
|  | Kitchen Cabinet |  | 1 | 1 | 3 |  | 0.85 | 2.55
|  |  |  | 1 | 8 | 0.45 |  | 0.6 | 2.16
[8 empty] | Total | 4.71
PART-(B) : NON DSR ITEMS(NON SCHEDULED ITEM)
SL.No. | Non D.S.R | DESCRIPTION OF ITEM | UNIT |  | No. | Length | Breadth/Width | Height | D(Qty for 01 block)
1 | NS-1 | Supply, Diluting & injecting chemical emulsion ecluding of the cost of the chemical emulsion) for PRE-CONSTRUCTIONAL ANTI TERMITE treatment and creating a continuos chemical barrier under all round the column pits, wall trenches, basement excavation, top surface of plinth filling, junction of wall and floor along the external perimeter of building expansion joints over the top surface of consolidated earth on which apron is to be laid, surroundings of pipes, conduits etc. complete as per specifications. (Plinth area of the building at ground floor only shall be measured for payment)
| (A) | Chloropyriphos/Lindane emulsifiable concentrate of 20% | Sq.m. | [5 empty] | 211
|  | Plinth area | Sq.m. | [5 empty] | 210
[8 empty] | Total | 421
[8 empty] | say | 421
2 | NS-2 | Providing and fixing rubber shock absorbers of minimum 25 mm dia and 40 mm length to be fixed on back side of door including screws and nuts etc. all complete. | Each
[8 empty] | TOTAL | 10
3 | NS-3 | Providing and placing cinder/brick bat filling to the sunk floors in toilets/kitchen sunks, well compacted carefully by hand beating to required slopes including consolidation, curing, (mix shall be one part of cement mortar 4 parts of Cinder/brickbat finishing the same with the cement mortor 1:4 (1cement:4 coarse sand) by adding water proofing compound as per manufacturers recommendations including providing 25mm dia PVC drain pipe of required length. For toilet and Kitchen sunkun portions | Cu.m
|  | Toilet | Cu.m |  | 1 | 2.9 | 1.38 | 0.45 | 1.8009
|  | Toilet | Cu.m |  | 1 | 2.49 | 1.55 | 0.45 | 1.7368
|  | Toilet | Cu.m |  | 1 | 2.49 | 1.6 | 0.45 | 1.7928
|  | Toilet | Cu.m |  | 1 | 1.5 | 2.12 | 0.45 | 1.431
|  | Toilet | Cu.m |  | 1 | 1.03 | 1.42 | 0.45 | 0.65817
|  | Toilet | Cu.m | 5 | 1 | 1.03 | 1.05 | 0.45 | 0.48668
[8 empty] | say | 7.9063
4 | NS-4 | Providing, fixing , laying, testing & commissioning (Concealed/surface mounted or underground) uPVC SWR Rigid pipes confirming to IS 13592-1992 of PRICE/SUPREME/FINOLEX or equivalent make of working pressure 6kg/sq.cm for drainage line including necessary fittings such as couplers, bends, tees, cross tees, cowls, clamps, rubber packing ring etc. confirming to DIN 19561, DIN 19534, IS 14735-99, IS-5382, joining with adhessive solvent cement including cost of jointing materials and all other necessary fixtures, fitting, air and water tight testing of the line etc. complete at all levels. (Centre line length of completed pipe line shall be measured for payment purpose)
NS-4A | A | 40mm outer dia. | Metre
|  | In toilets | [6 empty] | 20
|  | In kitchen | [6 empty] | 10
[8 empty] | Total | 30
NS-4B | B | 75mm outer dia.
|  | In toilets | Metre | [5 empty] | 20
|  | In kitchen | Metre | [5 empty] | 10
[8 empty] | Total | 30
NS-4C | C | 110mm outer dia.
|  |  | Metre | [5 empty] | 50
[8 empty] | Total | 50
5 | NS-5 | Providing, fixing, testing and commissioning uPVC SWR Nahani trap, plain floor trap/ Multi floor trap with strainer/top cover etc. confirming to DIN 19531, DIN 19534, IS 14735-99, IS-5382 of 110 mm dia inlet and 75 mm outlet nominal dia. including fixing PVC reducer of 110mm dia. to 75 mm dia. and jointing with adhessive solvent cement including cost of cutting and making good the walls and floors at all levels etc. complete.
|  | Toilets | Each | 12 |  |  |  |  | 12
|  | Kitchen | Each | 2 |  |  |  |  | 2
[8 empty] | Total | 14
6 | NS-6 | Providing and fixing fly proof stainless steel grade 304 wire gauge, to windows and clrestory windows using wire gauge with average width of aperture 1.4mm in both directions with wire of dia. 0.50mm all complete.
|  | With anodised aluminium beading in aluminium window shutter leaf. | Sq.m.
|  | Window W (2400x1800), 02 Nos |  |  | 2 | 1.075 |  | 1.75 | 3.7625
|  | Window W1 (2100x1800), 02 Nos |  |  | 2 | 0.925 |  | 1.75 | 3.2375
|  | Window W2 (1800x1800), 01 Nos |  |  | 1 | 0.775 |  | 1.75 | 1.3562
|  | Window W3 (1500x1800), 1 Nos |  |  | 1 | 0.625 |  | 1.75 | 1.0938
|  | Window W4 (1500x1025), 1 Nos |  |  | 1 | 0.625 |  | 0.975 | 0.60937
|  | Window W5 (1500x1200), 1 Nos |  |  | 1 | 0.625 |  | 1.15 | 0.71875
|  | Window W6 (900x1800), 1 Nos |  |  | 1 | 0.325 |  | 1.75 | 0.56875
|  | Window W7 (600x1800), 01 nos |  |  | 1 | 0.175 |  | 1.75 | 0.30625
|  | Ventilator V, V1, V2 (600x900) 04 nos |  |  | 4 | 0.55 |  | 0.85 | 1.87
|  | Ventilator V3 (600x600) 01 nos |  |  | 1 | 0.55 |  | 0.55 | 0.3025
[8 empty] | say | 13.8256
7 | NS-7 | Providing & fixing Hindware/Jaquar make or equivalent bathroom accessories including cutting wall/making holes and making good the surface with the same finish as directed by the Engineer in charge.
A | NS 7A | CP brass high flow single lever concealed diverter with body and plate for bath and shower system.
|  | Batch cum WC | Each | [5 empty] | 5
B | NS 7B | CP brass hand shower (Health faucet) for WC/EWC system
|  | Batch cum WC | Each | [5 empty] | 5
C | NS-7C | CP Concealed flush valve 32 mm of make Jaquar FLV-CHR-1095 or equivalent make as approved complete. | Each | [5 empty] | 5
8 | NS 08 | NS-8 Forming groove of uniform size in the external plaster surface as per approved pattern using wooden battens, nailed to the under layer, including removal of wooden battens, repair to the edges of panels and finishing the groove complete as per specifications and direction of the Engineer-in-charge :
|  | 20 mm wide and 6 mm deep groove | metre | [5 empty] | 90
18 | NS 9 | NS-9 Extra for providing frosted glass panes 4 mm thick instead of ordinary float glass panes 4 mm thick in alkuminium doors, windows and clerestory window shutters. (Area of opening for glass panes excluding portion inside rebate shall be measured). | SqM | [5 empty] | 10
20 | NS-10 | NS-10: Supply and filling of good quality moorum under floor in layers not exceeding 20 cms in depth, consolidating each deposited layer by ramming and watering, consolidating and dressing complete. (Measurement shall be based on compacted volum | CU.M | 1 | 211 | 0.3 |  |  | 63.3

## Elec. Measurement Qtr. C (hidden)
Details of lighting/Fan/telephone/TV/exhaust/Power points etc at C type quarters (04 Nos) for Dehgam Substation
Description | light point/ fan point/ exhaust fan point/ call bell point | Fan point CFC | Tube light TL | Spot Light (Down light) for Toilet /Kitchen (SL) | Spot Light (Down light) for Balcony (SLB) | Braket Light for Living room and Bed room ( BL) | Mirror light for toilets | Decorative Light In Living room (CH) | Telephone pt TP | TV Point TV | 5A power pt RA | 15 Amp power point RB | AC power pt RAC | 6A ONB Power Point | Exhaust fan(Toilets) EFC | Exhaust fan(Kitchen) EFC | Bell point BP
BED ROOM-I | 3 | 1 | 1 |  |  | 1 |  |  | 1 | 1 | 3 |  | 1 | 1
Balcony of Bed room -I | 1 |  |  |  | 1
BED ROOM-II | 3 | 1 | 1 |  |  | 1 |  |  | 1 | 1 | 3 |  | 1 | 1
Balcony of Bed room -I | 1 |  |  |  | 1
BED ROOM-III | 3 | 1 | 1 |  |  | 1 |  |  | 1 | 1 | 3 |  | 1 | 1
LIVING ROOM | 7 | 2 | 1 |  | 1 | 2 |  | 1 | 1 | 1 | 3 | 1 | 1 | 1
Balcony of Drawing Room | 1 |  |  |  | 1
KITCHEN | 4 | 1 | 1 | 1 | [6 empty] | 3 | 2 |  | 1 |  | 1
Toilet -I | 3 |  |  | 1 |  |  | 1 |  |  |  | 1 | 1 |  |  | 1
Toilet -II | 3 |  |  | 1 |  |  | 1 |  |  |  | 1 | 1 |  |  | 1
Toilet -III | 3 |  |  | 1 |  |  | 1 |  |  |  | 1 | 1 |  |  | 1
Dining area | 4 | 1 | 1 | 2 |  |  |  |  | 1 |  | 1 |  |  | 1
Wasbasin area | 1 | [5 empty] | 1
Enterence | 1 | [15 empty] | 1
Total for 01 no quarter | 38 | 7 | 6 | 6 | 4 | 5 | 4 | 1 | 5 | 4 | 19 | 6 | 4 | 6 | 3 | 1 | 1
Total for 04 no quarter | 152 | 28 | 24 | 24 | 16 | 20 | 16 | 4 | 20 | 16 | 76 | 24 | 16 | 24 | 12 | 4 | 4
Rating Type-C |  | Required | Total for One flat | Total for 4 Flats |  |  |  | 6 SQ MM 1 Phase MAINS
16 Amps |  | 10 | 10 | 40 |  |  | GND FL TO 1 FL | 20
10 Amps |  | 4 | 4 | 16 |  |  | GND FL TO 2 FL | 40
[7 empty] | TOTAL | 60
Distribution box | [6 empty] | No. of Block | 1
Single Phase | [7 empty] | 60
16 way |  | 4

## Elec. Measurement D Qtr (hidden)
Details of lighting/Fan/telephone/TV/exhaust/Power points etc at D type quarters (01 Nos) for Dehgam Substation
Description | light point/ fan point/ exhaust fan point/ call bell point | Fan point CFC | Tube light TL | Spot Light (Down light) for Toilet /Kitchen (SL) | Braket Light for Living room and Bed room ( BL) | Mirror light | Decorative Light In Living room (CH) | Telephone pt TP | TV Point TV | 5A power pt RA | 15 Amp power point RB | AC power point RAC | 6A ONB Power Point | Exhaust fan(Toilets) EFC | Exhaust fan(Kitchen) EFC | Bell point BP
BED ROOM-I | 4 | 1 | 1 |  | 2 |  |  | 1 | 1 | 3 |  | 1 | 1
BED ROOM-II | 4 | 1 | 1 |  | 2 |  |  | 1 | 1 | 3 |  | 1 | 1
BED ROOM-III | 5 | 1 | 1 | 1 | 2 |  |  | 1 | 1 | 3 |  | 1 | 1
BED ROOM-IV | 4 | 1 | 1 |  | 2 |  |  | 1 | 1 | 3 |  | 1 | 1
LIVING ROOM | 9 | 2 | 2 | 2 | 2 |  | 1 | 1 | 1 | 3 | 1 | 1 | 1
KITCHEN | 6 | 1 | 2 | 1 | 1 |  |  |  |  | 3 | 2 |  | 1 |  | 1
Toilet -I | 3 |  |  | 1 |  | 1 |  |  |  | 1 | 1 |  | 1 | 1
Toilet -II | 3 |  |  | 1 |  | 1 |  |  |  | 1 | 1 |  | 1 | 1
Toilet-III | 3 |  |  | 1 |  | 1 |  |  |  | 1 | 1 |  | 1 | 1
Toilet-v | 3 |  |  | 1 |  | 1 |  |  |  | 1 | 1 |  | 1 | 1
Dining area | 6 | 2 | 1 | 0 | 2 |  | 1 | 1 |  | 1 | 1 |  | 1
Wasbasin area | 1 |  |  |  |  | 1
Servant Room | 2 | 1 |  |  | 1 |  |  |  |  | 1 |  |  | 1
Servant room toilet | 3 |  |  | 1 |  | 1 |  |  |  | 1 | 1 |  | 1 | 1
Staircase area | 3 |  |  |  | 3
Courtyard | 8 |  |  |  | 8 | [7 empty] | 4
Enterence | 6 |  |  |  | 5 | [10 empty] | 1
Total for 01 no quarter | 73 | 10 | 9 | 9 | 30 | 6 | 2 | 6 | 5 | 25 | 9 | 5 | 17 | 5 | 1 | 1
MCBs
Rating Type-C |  | Required | Spare | Total
16 Amps |  | 14 | 1 | 15
10 Amps |  | 9 | 1 | 10
Distribution box
3 Phase
8+8 way |  | 1
6 sq mm Mains Three Phase |  | 40

## Stair & Common area (hidden)
Details of Peripheral lighting/telephone Box/TV Box /Two way switch boards etc in Staircase area for Dehgam Substation
Description | light point/ fan point/ exhaust fan point/ call bell point | Tube light TL | Two way Switch board SBB for staircase lights(2Mod) | SB with 6A pt SBC (For controlling Peripheral lghts (8Mod ) | Peripheral Bulk Hwad Lights BH | Telephone Box | TV Box
D type Quarter | 15 | 4 | 2 | 1 | 11 | 1 | 1
C type | 9 | 5 | 5 | 1 | 4 | 5 | 5
Total for Blocks | 24 | 9 | 7 | 2 | 15 | 6 | 6
Distribution BoX
|  |  | RCCB 25A 30mA | MCB 25A |  | 6 SQ MM 1 Phase MAINS
D type Quarter |  | 1 | 1 | 1 |  | 30
C type |  | 1 | 1 | 2 |  | 20
Total |  | 2 | 2 | 3 |  | 50

## Summary Electrical Item (hidden)
Details of lighting/Fan/telephone/TV/exhaust/Power points etc at C & D type quarters for Dehgam Substation
Description | light point/ fan point/ exhaust fan point/ call bell point | Two way Switch board SBB for staircase lights(2Mod) | Fan point CFC | Tube light TL | Spot Light (Down light) for Toilet /Kitchen (SL) | Spot Light (Down light) for Balcony (SLB) | Braket Light for Living room and Bed room ( BL) | Mirror light for toilets ML | Decorative Light In Living room (CH) | Telephone pt TP | TV Point TV | 5A power pt RA | 15 Amp power point RB | AC power pt RAC | 6A ONB Power Point | Exhaust fan(Toilets) EFC | Exhaust fan(Kitchen) EFC | Bell point BP | 100W LED Hybay ligth Fixtures | Peripheral Bulk Hwad Lights BH | Telephone Box | TV Box
C-type quarter | 152 |  | 28 | 24 | 24 | 16 | 20 | 16 | 4 | 20 | 16 | 76 | 24 | 16 | 24 | 12 | 4 | 4 | 1
D-type quarter (01 nos) | 73 |  | 10 | 9 | 9 | 0 | 30 | 6 | 2 | 6 | 5 | 25 | 9 | 5 | 17 | 5 | 1 | 1 | 1 | 0 | 0 | 0
Staircase and common area | 24 | 7 | 0 | 9 | 0 | 0 | 0 | 0 | 0 | 0 | 0 | 2 | 0 | 0 | 0 | 0 | 0 | 0 |  | 15 | 6 | 6
Total | 249 | 7 | 38 | 42 | 33 | 16 | 50 | 22 | 6 | 26 | 21 | 103 | 33 | 21 | 41 | 17 | 5 | 5 | 2 | 15 | 6 | 6
MCB | C Type | D type |  |  | Common | Total
8WAY TPN DB |  | 1 |  |  |  | 1
16 WAY SPN | 4 |  |  |  |  | 4
4 WAY SPN |  |  |  |  | 2 | 2
16 Amps SP MCB | 40 | 15 |  |  |  | 55
10 Amps SP MCB | 16 | 10 |  |  |  | 26
RCCB 40A 30mA 1phase | 4 | 0 |  |  |  | 4
RCCB 40A 30mA 3phase |  | 1 |  |  |  | 1
4P 40A MCB Isolator |  | 1 |  |  |  | 1
RCCB 25A DP 30mA |  |  |  |  | 2 | 2
MCB 25A DP |  |  |  |  | 3 | 3
6 sqmm Singale Phase Mains | 60 |  |  |  | 50 | 110
6 sqmm Three Phase Mains |  | 40 |  |  |  | 40

## Demolition of Colony Quart (hidden)
Measurement for Demolition of Colony quarters at 400/220 kV Dehgam SS.
Sl. No | DSR 2023 Item No. | Description of Item | Unit | No. of quarters | Nos. | Length | Width | Height/Depth | Quantity | Remark
1 | NS 12 | NS-29 Demolishing of existing residential quarters as per details given below: Demolishing plain cement concrete, reinforced cement concrete in foundations, plinth, column, beams, slab, lintels, chajjas etc., including stacking of steel bars, demolishing of brick work in cement mortar in foundation, plint, superstructure of building &boundary wall etc., door, window, clerestorey windows (Steel or Wood) shutter including chowkhats, architrave, holdfast etc., including stacking of servicable material at designated place & disposal of building rubbish/malba/ similar unservicable dismantled or waste materias by mechanical means, including loading, transporting, unloading to approved municipal dumping ground or as approved by Engineer-In-Charge, for all leads including all lifts involved. Note:- Plinth area of building shall be measured for payment purpose. All the other areas covered under PCC, brick work in front & back courtyard etc. shall be deemed to be included in the quoted rates (i.e complete demolition of the colony quarters involved in the work). Nothing shall be measured extra over plinth area of the building for payment. | Sq.m
|  | C type Quarters (Single Floor) | Sq.m
|  | Living Area | Sq.m | 13 | 1 | 3.23 | 5 |  | 209.95
|  | Lounge & Right side bedroom | Sq.m | 13 | 1 | 9.23 | 3 |  | 359.97
|  | Common Toilet | Sq.m | 13 | 1 | 2 | 1.77 |  | 46.02
|  | Bedroom, Kitchen, Study room | Sq.m | 13 | 1 | 9.23 | 3.23 |  | 387.5677
|  | Attached Toilet | Sq.m | 13 | 1 | 2 | 2.23 |  | 57.98
|  | Cupboard | Sq.m | 13 | 2 | 2.23 | 0.6 |  | 34.788
|  | Study room CB | Sq.m | 13 | 1 | 0.52 | 1 |  | 6.76
|  | Porch area | Sq.m | 13 | 1 | 0.885 | 4 |  | 46.02
|  |  | Sq.m | 13 | 1 | 0.885 | 4.885 |  | 56.2019
[8 empty] | Total | 1205.2576
|  | D- Type Quarters (Single floor) | Sq.m | 2 | 1 | 10.23 | 5 |  | 102.3
|  |  | Sq.m | 2 | 1 | 8.23 | 2 |  | 32.92
|  |  | Sq.m | 2 | 1 | 8.23 | 5 |  | 82.3
|  |  | Sq.m | 2 | 1 | 4.23 | 2.5 |  | 21.15
|  |  | Sq.m | 2 | 1 | 5 | 4.23 |  | 42.3
|  |  | Sq.m | 2 | 1 | 9.23 | 5.23 |  | 96.5458
|  |  | Sq.m | 2 | 2 | 3.46 | 0.6 |  | 8.304
[8 empty] | Total | 385.8198
Total Plint area of All Quarters. | [8 empty] | 1591.0774

## Aluminium Windows (hidden)
C- Type Quarter
21.1.1.1 Aluminium Window Work_Fixed Portion
Sr. No. | Description of Item | Section | Nos. | Length | Total Length | Unit Weight | Total Weight | Remarks
Windows
1 | window W (1525x1200), 04 Nos
| Three Track window frame | Horizontal Member 21376 | 8 | 1.475 | 11.8 | 1.555 | 18.349
|  | Vertical Member 21376 | 8 | 1.2 | 9.6 | 1.555 | 14.928
2 | Window W2 (1525x1125), 04 Nos
| Three Track window frame | Horizontal Member 21376 | 8 | 1.475 | 11.8 | 1.555 | 18.349
|  | Vertical Member 21376 | 8 | 1.125 | 9 | 1.555 | 13.995
3 | Window W1 (1200x1200), 08 Nos
| Three Track Base | Horizontal Member 21376 | 16 | 1.15 | 18.4 | 1.555 | 28.612
|  | Vertical Member 21376 | 16 | 1.2 | 19.2 | 1.555 | 29.856
4 | Window W3 (900x1200), 13 Nos
| Three Track window frame | Horizontal Member 21376 | 26 | 0.85 | 22.1 | 1.555 | 34.3655
|  | Vertical Member 21376 | 26 | 2.4 | 62.4 | 1.555 | 97.032
5 | Ventilator V (600x900) 08 nos
| Fixed Frame | Horizontal Member 20036 | 16 | 0.55 | 8.8 | 1.139 | 10.0232
|  | Outer Vertical Member 20036 | 16 | 0.9 | 14.4 | 1.139 | 16.4016
|  | Inner hirizontal member | 8 | 0.55 | 4.4 | 1.139 | 5.0116
|  | Inner Vertical Member 20035 | 2 | 0.85 | 1.7 | 1.139 | 1.9363
| Glass Clip | Horizontal Member 19377 | 96 | 0.55 | 52.8 | 0.154 | 8.1312
|  | Vertical Member 19377 | 96 | 0.85 | 81.6 | 0.154 | 12.5664
6 | Ventilator V (900x450) 04 nos
| Fixed Frame | Horizontal Member 20036 | 8 | 0.85 | 6.8 | 1.139 | 7.7452
|  | Outer Vertical Member 20036 | 8 | 0.45 | 3.6 | 1.139 | 4.1004
|  | Inner hirizontal member | 4 | 0.85 | 3.4 | 1.139 | 3.8726
|  | Inner Vertical Member 20035 | 4 | 0.45 | 1.8 | 1.139 | 2.0502
| Glass Clip | Horizontal Member 19377 | 48 | 0.85 | 40.8 | 0.154 | 6.2832
|  | Vertical Member 19377 | 48 | 0.45 | 21.6 | 0.154 | 3.3264
7 | Fixed Glazed in stair cabin 02 nos
| Top Fixed Portion | Horizontal Member 20036 | 4 | 1.99 | 7.96 | 1.139 | 9.0664
|  | Horizontal Member 20035 | 4 | 1.87 | 7.48 | 1.139 | 8.5197
|  | Vertical Member 20036 | 4 | 3.01 | 12.04 | 1.139 | 13.7136
|  | Vertical Member 20035 | 2 | 2.93 | 5.86 | 1.139 | 6.6745
| Glass Clip | Horizontal Member 19377 | 48 | 0.935 | 44.88 | 0.154 | 6.9115
|  | Vertical Member 19377 | 48 | 0.95 | 45.6 | 0.154 | 7.0224
| Total (Kg) | [5 empty] | 388.843
21.1.2.1 Aluminium Window Work-Shutter Portion (Three Track)
Sr. No. | Description of Item | Section | Nos. | Length | Total Length | Unit Weight | Total Weight | Remarks
1 | window W (1525x1200), 04 Nos
| Shutter | Horizontal Member 21490 | 24 | 0.6375 | 15.3 | 0.851 | 13.0203
|  | Vertical Member 21490 | 24 | 1.15 | 27.6 | 0.851 | 23.4876
| U Channel | Horizontal Member | 8 | 0.6375 | 5.1 | 0.116 | 0.5916
|  | Vertical Member | 8 | 1.05 | 8.4 | 0.116 | 0.9744
| Lock Clip | Vertical Member 11205 | 12 | 1.15 | 13.8 | 0.303 | 4.1814
2 | Window W2 (1525x1125), 04 Nos
| Shutter | Horizontal Member 21490 | 24 | 0.6375 | 15.3 | 0.851 | 13.0203
|  | Vertical Member 21490 | 24 | 1.075 | 25.8 | 0.851 | 21.9558
| U Channel | Horizontal Member | 8 | 0.6375 | 5.1 | 0.116 | 0.5916
|  | Vertical Member | 8 | 0.975 | 7.8 | 0.116 | 0.9048
| Lock Clip | Vertical Member 11205 | 12 | 1.075 | 12.9 | 0.303 | 3.9087
3 | Window W1 (1200x1200), 08 Nos
| Shutter | Horizontal Member 21490 | 48 | 0.475 | 22.8 | 0.851 | 19.4028
|  | Vertical Member 21490 | 48 | 1.15 | 55.2 | 0.851 | 46.9752
| U Channel | Horizontal Member | 16 | 0.475 | 7.6 | 0.116 | 0.8816
|  | Vertical Member | 16 | 1.05 | 16.8 | 0.116 | 1.9488
| Lock Clip | Vertical Member 11205 | 24 | 1.15 | 27.6 | 0.303 | 8.3628
4 | Window W3 (900x1200), 13 Nos
| Shutter | Horizontal Member 21490 | 78 | 0.325 | 25.35 | 0.851 | 21.5728
|  | Vertical Member 21490 | 78 | 1.15 | 89.7 | 0.851 | 76.3347
| U Channel | Horizontal Member | 26 | 0.325 | 8.45 | 0.116 | 0.9802
|  | Vertical Member | 26 | 1.05 | 27.3 | 0.116 | 3.1668
| Lock Clip | Vertical Member 11205 | 39 | 1.15 | 44.85 | 0.303 | 13.5895
5 | Window W3 (900x1200), 13 Nos
| Shutter | Horizontal Member 21490 | 78 | 0.325 | 25.35 | 0.851 | 21.5728
|  | Vertical Member 21490 | 78 | 1.15 | 89.7 | 0.851 | 76.3347
| U Channel | Horizontal Member | 26 | 0.325 | 8.45 | 0.116 | 0.9802
|  | Vertical Member | 26 | 1.05 | 27.3 | 0.116 | 3.1668
| Lock Clip | Vertical Member 11205 | 39 | 1.15 | 44.85 | 0.303 | 13.5895
| Total (Kg) | [5 empty] | 391.4959
D- Type Quarter
21.1.1.1 Aluminium Window Work_Fixed Portion
Sr. No. | Description of Item | Section | Nos. | Length | Total Length | Unit Weight | Total Weight | Remarks
Windows
1 | Window W (2400x1800), 02 Nos
| Three Track window frame | Horizontal Member 21376 | 4 | 2.35 | 9.4 | 1.555 | 14.617
|  | Vertical Member 21376 | 4 | 1.8 | 7.2 | 1.555 | 11.196
2 | Window W1 (2100x1800), 02 Nos
| Three Track window frame | Horizontal Member 21376 | 4 | 2.05 | 8.2 | 1.555 | 12.751
|  | Vertical Member 21376 | 4 | 1.8 | 7.2 | 1.555 | 11.196
3 | Window W2 (1800x1800), 01 Nos
| Three Track Base | Horizontal Member 21376 | 2 | 1.75 | 3.5 | 1.555 | 5.4425
|  | Vertical Member 21376 | 2 | 1.8 | 3.6 | 1.555 | 5.598
4 | Window W3 (1500x1800), 1 Nos
| Three Track window frame | Horizontal Member 21376 | 2 | 1.45 | 2.9 | 1.555 | 4.5095
|  | Vertical Member 21376 | 2 | 1.8 | 3.6 | 1.555 | 5.598
6 | Window W4 (1500x1025), 1 Nos
| Three Track window frame | Horizontal Member 21376 | 2 | 1.45 | 2.9 | 1.555 | 4.5095
|  | Vertical Member 21376 | 2 | 1.025 | 2.05 | 1.555 | 3.1877
7 | Window W5 (1500x1200), 1 Nos
| Three Track window frame | Horizontal Member 21376 | 2 | 1.45 | 2.9 | 1.555 | 4.5095
|  | Vertical Member 21376 | 2 | 1.2 | 2.4 | 1.555 | 3.732
8 | Window W6 (900x1800), 1 Nos
| Three Track window frame | Horizontal Member 21376 | 2 | 0.85 | 1.7 | 1.555 | 2.6435
|  | Vertical Member 21376 | 2 | 1.8 | 3.6 | 1.555 | 5.598
9 | Window W7 (600x1800), 01 nos
| Three Track window frame | Horizontal Member 21376 | 2 | 0.55 | 1.1 | 1.555 | 1.7105
|  | Vertical Member 21376 | 2 | 1.8 | 3.6 | 1.555 | 5.598
10 | Ventilator V, V1, V2 (600x900) 04 nos
| Fixed Frame | Horizontal Member 20036 | 8 | 0.55 | 4.4 | 1.139 | 5.0116
|  | Outer Vertical Member 20036 | 8 | 0.9 | 7.2 | 1.139 | 8.2008
|  | Inner hirizontal member | 4 | 0.55 | 2.2 | 1.139 | 2.5058
|  | Inner Vertical Member 20035 | 4 | 0.85 | 3.4 | 1.139 | 3.8726
| Glass Clip | Horizontal Member 19377 | 48 | 0.55 | 26.4 | 0.154 | 4.0656
|  | Vertical Member 19377 | 48 | 0.85 | 40.8 | 0.154 | 6.2832
11 | Ventilator V3 (600x600) 01 nos
| Fixed Frame | Horizontal Member 20036 | 2 | 0.55 | 1.1 | 1.139 | 1.2529
|  | Outer Vertical Member 20036 | 2 | 0.6 | 1.2 | 1.139 | 1.3668
|  | Inner hirizontal member | 1 | 0.55 | 0.55 | 1.139 | 0.62645
|  | Inner Vertical Member 20035 | 1 | 0.6 | 0.6 | 1.139 | 0.6834
| Glass Clip | Horizontal Member 19377 | 12 | 0.55 | 6.6 | 0.154 | 1.0164
|  | Vertical Member 19377 | 12 | 0.6 | 7.2 | 0.154 | 1.1088
Total (Kg) | [6 empty] | 138.3911
21.1.2.1 Aluminium Window Work-Shutter Portion (Three Track)
Sr. No. | Description of Item | Section | Nos. | Length | Total Length | Unit Weight | Total Weight | Remarks
1 | Window W (2400x1800), 02 Nos
| Shutter | Horizontal Member 21490 | 12 | 1.075 | 12.9 | 0.851 | 10.9779
|  | Vertical Member 21490 | 12 | 1.75 | 21 | 0.851 | 17.871
| U Channel | Horizontal Member | 4 | 1.075 | 4.3 | 0.116 | 0.4988
|  | Vertical Member | 4 | 1.65 | 6.6 | 0.116 | 0.7656
| Lock Clip | Vertical Member 11205 | 6 | 1.75 | 10.5 | 0.303 | 3.1815
2 | Window W1 (2100x1800), 02 Nos
| Shutter | Horizontal Member 21490 | 12 | 0.925 | 11.1 | 0.851 | 9.4461
|  | Vertical Member 21490 | 12 | 1.75 | 21 | 0.851 | 17.871
| U Channel | Horizontal Member | 4 | 0.925 | 3.7 | 0.116 | 0.4292
|  | Vertical Member | 4 | 1.65 | 6.6 | 0.116 | 0.7656
| Lock Clip | Vertical Member 11205 | 6 | 1.75 | 10.5 | 0.303 | 3.1815
3 | Window W2 (1800x1800), 01 Nos
| Shutter | Horizontal Member 21490 | 6 | 0.775 | 4.65 | 0.851 | 3.9572
|  | Vertical Member 21490 | 6 | 1.75 | 10.5 | 0.851 | 8.9355
| U Channel | Horizontal Member | 2 | 0.775 | 1.55 | 0.116 | 0.1798
|  | Vertical Member | 2 | 1.65 | 3.3 | 0.116 | 0.3828
| Lock Clip | Vertical Member 11205 | 3 | 1.75 | 5.25 | 0.303 | 1.5907
4 | Window W3 (1500x1800), 1 Nos
| Shutter | Horizontal Member 21490 | 6 | 0.625 | 3.75 | 0.851 | 3.1913
|  | Vertical Member 21490 | 6 | 1.75 | 10.5 | 0.851 | 8.9355
| U Channel | Horizontal Member | 2 | 0.625 | 1.25 | 0.116 | 0.145
|  | Vertical Member | 2 | 1.65 | 3.3 | 0.116 | 0.3828
| Lock Clip | Vertical Member 11205 | 3 | 1.75 | 5.25 | 0.303 | 1.5907
5 | Window W4 (1500x1025), 1 Nos
| Shutter | Horizontal Member 21490 | 6 | 0.625 | 3.75 | 0.851 | 3.1913
|  | Vertical Member 21490 | 6 | 0.975 | 5.85 | 0.851 | 4.9783
| U Channel | Horizontal Member | 2 | 0.625 | 1.25 | 0.116 | 0.145
|  | Vertical Member | 2 | 0.875 | 1.75 | 0.116 | 0.203
| Lock Clip | Vertical Member 11205 | 3 | 0.975 | 2.925 | 0.303 | 0.88627
6 | Window W5 (1500x1200), 1 Nos
| Shutter | Horizontal Member 21490 | 6 | 0.625 | 3.75 | 0.851 | 3.1913
|  | Vertical Member 21490 | 6 | 1.15 | 6.9 | 0.851 | 5.8719
| U Channel | Horizontal Member | 2 | 0.625 | 1.25 | 0.116 | 0.145
|  | Vertical Member | 2 | 1.05 | 2.1 | 0.116 | 0.2436
| Lock Clip | Vertical Member 11205 | 3 | 1.15 | 3.45 | 0.303 | 1.0453
4 | Window W6 (900x1800), 1 Nos
| Shutter | Horizontal Member 21490 | 6 | 0.325 | 1.95 | 0.851 | 1.6594
|  | Vertical Member 21490 | 6 | 1.75 | 10.5 | 0.851 | 8.9355
| U Channel | Horizontal Member | 2 | 0.325 | 0.65 | 0.116 | 0.0754
|  | Vertical Member | 2 | 1.65 | 3.3 | 0.116 | 0.3828
| Lock Clip | Vertical Member 11205 | 3 | 1.75 | 5.25 | 0.303 | 1.5907
4 | Window W7 (600x1800), 01 nos
| Shutter | Horizontal Member 21490 | 6 | 0.175 | 1.05 | 0.851 | 0.89355
|  | Vertical Member 21490 | 6 | 1.75 | 10.5 | 0.851 | 8.9355
| U Channel | Horizontal Member | 2 | 0.175 | 0.35 | 0.116 | 0.0406
|  | Vertical Member | 2 | 1.65 | 3.3 | 0.116 | 0.3828
| Lock Clip | Vertical Member 11205 | 3 | 1.75 | 5.25 | 0.303 | 1.5907
Total (Kg) | [6 empty] | 138.6676