## Technical Query
Clarification No-IX dated xx.01.2025 to the bidding documents of Refurbishment of HVDC Control, Protection, SCADA, Valve Hall Equipment and Valve Cooling System for 2x500 MW Chandrapur HVDC Back to Back (BTB) Station under Add-Cap; Specification Number: CC/NT/W-HVDC/DOM/A00/24/12849
Sr. No. | Volume | Section | Clause No. | Existing Provision | Clarification required | POWERGRID REPLY
1 | Volume I | GCC | 18.3.3.19 | 18.3.3 Safety Precautions ….................................. 18.3.3.19 The Project Manager shall have the right at his sole discretion to stop the work, if in his opinion the work is being carried out in such a way that it may cause accidents and endanger the safety of the persons and/or property, and/or equipment. In such cases, the Contractor shall be informed in writing about the nature of hazards and possible injury/accident and he shall comply to remove shortcomings promptly. The Contractor after stopping the specific work can, if felt necessary, appeal against the order of stoppage of work to the Project Manager within 3 days of such stoppage of work and decision of the Project Manager in this respect shall be conclusive and binding on the Contractor. .......................................... | Contractor should have the right to 'STOP WORK' in case of unsafe work environment/work condition (Which arises for the reasons not attributable to contractor) till the conditions are removed/Improved up to the jointly agreed safe work standard. | Bidders are reuqested to refer GCC Cl. 18.3.3 (Safety Precautions), which inter-alia provides all the safety measures to be adopted/followed by contractor at the time of execution of work. The said provisions of the bidding documents shall remain unchanged.
2 | Vol-II_Part-2 | Annexure Cyber security_Rev01 | 2.3 | Any import of equipment / components / parts from “prior reference” countries as specified or by persons owned by, controlled by, or subject to the jurisdiction or the directions of these “prior reference” countries will require prior permission of Government of India. | Kindly share the “prior reference” countries name. | Prior reference” country means a country which shares a land border with India. Ref: https://www.cea.nic.in/wp-content/uploads/r___d/2022/03/11_08_2020_MOP_Prior_Ref_Countries.pdf
3 | Vol-II_Part-2 | Annexure Cyber security_Rev01 | 2.4 | Where the equipment / components / parts are imported from “prior reference” countries, with special permission, the protocol for testing in certified and designated laboratories shall be approved by the Ministry of Power (MoP). This is shall apply to any item imported for end use or to be used as a component, or as a part in manufacturing, assembling of any equipment or to be used in power supply system or any activity directly or indirectly related to power supply system.
4 | Vol-II_Part-2 | CEA Guidelines on Cyber Security in Power Sector_2021-1 | 2.2 | Within the text of these Articles, ‘Responsible Entity’ shall mean all: a) Transmission Utilities as well as Transmission Licensees, b) Load despatch centres (State, Regional and National), c) Generation utilities (Hydro, Thermal, Nuclear, RE), d) Distribution Utilities e) Generation Aggregators, f) Trading Exchanges, g) Regional Power Committees, and h) Regulatory Commissions. | The bidder understands that the ‘Responsible Entity’ is the 'Asset Owner'. Kindly confirm. | Confirmed
5 | Vol-II_Part-2 | CEA Guidelines on Cyber Security in Power Sector_2021-1 | Article 9.b | The Responsible Entity shall ensure that all the Communicable Intelligent Equipments and the Service Level Agreements (SLAs) for their Critical Systems shall be sourced from the list of the “Trusted Sources” as and when drawn by MoP/CEA. | Please share the list of "Trusted vendors" for all the Communicable Intelligent Equipments. | It is as and when drawn by MoP and yet to be finalised as per our understanding as on today.
6 | Vol-II_Part-2 | CEA Guidelines on Cyber Security in Power Sector_2021-1 | Article 9.c | The Responsible Entity shall ensure that, in case, for the any Communicable Intelligent Devices, if no Trusted Source has been identified, then the successful bidder in compliance with the provisions made in MoP order dated 2.7.2020 and any other relevant MoP order has got the product cyber tested for any kind of embedded malware/Trojan/cyber threat and for adherence to Indian Standards at the designated lab. | Please share the MoP order 2.7.2020. | The order is available in public domain. Please find below link: https://cea.nic.in/wp-content/uploads/r___d/2022/03/MOP_02_07_2020_ORDER_Testing.pdf
7 | Vol-II_Part-2 | Annexure Cyber Security_Rev1 |  | This annexure contains basic Cyber security details. The contractor shall ensure that his equipment complies with the latest version of the following standards. Further the contractor shall comply to the general norms and practices mentioned in the standard. 1.1 IEEE-1686:2013 “Cybersecurity requirements for Intelligent Electronic Devices” 1.2 IEC 62443: for security of Industrial Automation and Control, which provides a flexible framework to address and mitigate current and future security vulnerabilities in industrial automation and control systems 1.3 NIST SP800 Guidelines; 1.4 NERC CIP Standard 1.5 ISO 27001/ 27019 1.6 IEC62443 1.7 Any standards mentioned in the document Annexure Cyber Security – Non Disclosure Agreement – Rev 01 given below. | The contractor is driven by IEC standards and best practices for all IEDs in the HVDC control system. The contractor also follows ISO/NIST guidelines. HVDC core control system is a type tested solution with standard IEDs. The contractor cyber security solution is based on international IEC-62443 standard. NERC CIP is an American regulation, hence it is only applicable for the North American region and not required to be followed in other parts of the world. In Bidder have sites that have ISO 27001/ISMS certification and some sites like HVDC UK are in the process of obtaining the certification. However, all sites operate to global cybersecurity policies and follow ISO 27001 standards. | Compliance to NERC-CIP is required as per the specification.
8 | Vol-II_Part-2 | Annexure Cyber Security_Rev1 |  | 2. Obligations of Receiving Party relating to Information Security Vendor agrees to conform to the following requirements: a) All intelligent electronic devices (IEDs), including devices with embedded software, Automation servers Controllers, HMIs and associated network components wherein the data is routable (equipped with Ethernet/optical Ethernet, Serial/Optical Serial) must have capabilities to exceed or meet applicable technical requirements under IEEE-1686:2013 for satisfying IEC/ISO:62443-2-3, IEC/ISO:62443-2-4 and IEC/ISO:62443-3-3 requirements. | For HVDC Control and Protection system IEDs, IEEE-1686:2013 will be met where technically feasible. IEC- 62443-2-3 relates to patch management. IEC/ISO:62443-3-3 requirements are not applicable for IEDs as these are system level requirements. | Certificate may be provided that these requirements are being met.
9 | Vol-II_Part-2 | Annexure Cyber Security_Rev1 |  | Vendor agrees to submit required evidences for conformance to IEC/ISO:15408 for identified network based systems such as routers, firewalls, SIEMs etc. | IEC/ISO:15408 is not applicable as we use CIS (Center for Internet Security) benchmarking and IEC 62443 as substitute standards. | TS requirement shall be fulfilled.