## Package I II & III
Clarification No-II dated 18/12/2023 to the bidding documents of:
Package-I: Ground Improvement using Vibro Stone Column at KPS-2 Substation associated with Establishment of Khavda Pooling Station-2 (KPS-2) in Khavda RE Park; Spec. No.: CC/T/W-CIVIL/DOM/A00/23/11747, Package-II: Ground Improvement using Vibro Stone Column at KPS-3 Substation associated with Establishment of Khavda Pooling Station-3 (KPS-3) in Khavda RE Park; Spec. No.: CC/T/W-CIVIL/DOM/A00/23/11748, and Package-III: Ground Improvement using Vibro Stone Column for Transmission line corridor between KPS-2 and KPS- 3 associated with Establishment of Khavda Pooling Station-3 (KPS-3) in Khavda RE Park; Spec. No.: CC/T/W-CIVIL/DOM/A00/23/11749.
S. No | Clause as per bidder's query | Package | Clause | Sought Clarification | POWERGRID's Reply
1 | Clause 6 Package-I Technical Specifications for KPS-2 Substation | Page 4 of 10 Equipments | In case if stiff / hard layer is encountered within the design treatment depth, predrilling can be used to penetrate till treatment depth. | As Soil Report and Termination Criteria is not availabe during bidding stage; bidder is unable to access the requirement of Predrilling. We request you to provide either Termination Criteria of Stone Columns or a confirmation that Predrilling will be paid as extra item, in case executed during execution. | For Package-I ,II and III Stone column details and layout shall be provided to successful bidder during detailed engineering. The work shall be carried out as per BPS, construction drawings and technical specification. As already mentioned in clause 16 of technical specifications, “The specifications mentioned herein shall be considered inclusive in the quoted rates” which inter alia includes predrilling work also. Hence, predrilling, if required, shall be deemed to be included in the quoted rates. Nothing extra shall be payable. Bidder to quote as per BPS and TS.
2 | General | Access roads | Access Roads to work locations | We understand that Clause no. 16 in place of 17 to be followed for Package III where access/approach road is in Bidder's scope. Kindly confirm | For Package-III Clause nos.16 of Technical Specification to be refered for preparation of approach ,mobilization of machines/ manpower etc.