## Pre-Bid Queries
S.No | RFP Volume,Section, Page No | Content In the RFP | Clarification Sought | PGCIL Response
1 | RFP Volume - II ,Appendix E, Page No Page 1 of 5 | SYSTEM DESIGN PARAMETERS The U-NMS system sizing such as databases, network elements, etc. shall be done to accommodate expansion by 200% i.e. equal to 300% of the present system sizes specified in Appendix G and calculated value sizing requirements specified in Appendix E. SYSTEM DESIGN PARAMETERS The Historian system sizing shall be such as to accommodate expansion by 200% i.e. equal to 300% of the present system sizes specified in Appendix G and calculated value sizing requirements specified in Appendix E. The import data from past history shall be over and above the 300% size mentioned. | We understand that on day one bidder need to suppy hardware to meet the requirment of appendix G. Bidder to ensure that the proposed solution should capable enough to accommodate the expansion by 200% I.e equal to 300% of appendix-G in future. PGCIL will procure the additional required hardware as and when required for addional 200% expansion under the seprate purchase order. Please confirm if our understanding is correct. Incase expansion Hardware will be provided by bidder without additional commercials then please confirm if hardware deployment can be done in phased manner as per network requirement. | Bidder to propose system (Hardware & Software) considering expansion by 200% ie. equal to 300% of the present system and should be met without any additional hardware & software in delivered system.
2 | RFP Volume - II ,Appendix E, Page No Page 2 of 5 & RFP Volume - II PART-B ,Sec-5, Page No Page 11 of 15 | SYSTEM DESIGN PARAMETERS TABLE 1 – DESIGN PARAMETERS Data Storage:- Online data storage - 1 years Offline Data Storage - 2 years Achieve Data - 7 years & 5.6 Storage Area Network (SAN) based Storage A SAN (Storage Area Network) based storage shall be provided which shall be sized adequately and shall be used for online storage and all online data backup 5.6.1 SAN Switches The switch shall be provided with fibre cables/ cat 5e/6 cables of appropriate lengths for all active ports / switch ports as to connect to servers and SAN storage. 5.6.2 Network Area Storage (NAS) A NAS shall be provided for storing image back up of all servers and workstations along with user data. It should be possible to restore or recover any software/system at a selected time from back up. 5.6.3 Tape Library Tape library shall be used for archiving of data available on SAN. It shall schedule the archiving activity. Based on the schedule, archiving activity shall be initiated automatically | Our understanding is that SAN Storage will be used for all live data to meet the online data storage requirement for 1 years as per Appendix E, Page No Page 2 of 5 . NAS storage will be used for storing offline data, image back up & User data to meet the offline data storage requirment for 2 years as per Appendix E, Page No Page 2 of 5. All critical data from all servers avialble on SAN as well as User data avialble on NAS will be back up on Tape media as per backup policy and will be retained as per data storage archival requirment for 7 years as per Appendix E, Page No Page 2 of 5. Please confirm | Storage requirement is given in TS. Bidder to comply TS.
3 | RFP Volume - II ,Appendix D, Page No Page 17 of 21 | 16. SAN (Storage Area Network) based storage or any other specialized storage solution Point 4. Capacity :- Minimum usable capacity of 50 TB Point 10. Hard Drive speed :- 10000 or more rpm Historian Solution if applicable based on Historian Solution | As per RFP, SAN storage is asked with the minimum usable capacity of 50TB . As per solution sizing calculation , there is substantial difference between minimum capacity mentioned in RFP & required capacity due to storage requirement for reporting & analysis purpose. Our understanding from the RFP is that bidder is required to offer 10000RPM for the minimum capacity of 50TB while hard disk with 7200RPM with RAID-5 or better can be proposed for any additional capacity, while meeting the functional requirement of solution . Maximum data available on SAN storage is for reporting & analysis purpose which can be achieved with Near Line SAS ( 7200 rpm) hard disk Please confirm if this understanding is not correct. | Storage requirement is given in TS. Bidder to comply TS.
4 | RFP Volume - II ,Appendix D, Page No Page 18 of 21 | 17. Network Attached Storage (NAS) Point 4. Capacity :- Minimum usable capacity of 10 TB Point 8. Hard Drive speed :- 10000 or more rpm | As per RFP, NAS storage is asked with the minimum usable capacity of 10TB . As per solution sizing calculation , there is substantial difference between minimum capacity mentioned in RFP & required capacity due to storage requirement for offline data, image back up & User data. Our understanding from the RFP is that bidder is required to offer 10000RPM for the minimum capacity of 10TB while hard disk with 7200RPM with RAID-5 or better can be proposed for any additional capacity, while meeting the functional requirement of solution . This NAS storage will be used for storing offline data, image back up & User data which can be achieved with Near Line SAS ( 7200 rpm) hard disk as this all data is dump data. Please confirm if this understanding is not correct. | Storage requirement is given in TS. Bidder to comply TS.
5 | RFP Volume - II ,Appendix D, Page No Page 18 of 21 | 18. Tape Library (NAS) Point 3. Function:- Archival of Data on SAN and NAS | We understand that all critical data from all servers avialble on SAN as well as User data avialble on NAS will be backed up on Tape media as per backup policy and will be retain as per data storage archival requirment of 7 years mentioned in Appendix E, Page No Page 2 of 5 The policy for data storage will be as per below : As per data storage Offline requirment of 2 years mentioned in Appendix E, Page No Page 2 of 5 1. Daily backups for data are kept for two weeks using online disk storage i.e NAS. 2. Weekly backups are kept for eight weeks using online disk storage i.e NAS. 3. Monthly backups are kept for 30 Months using online disk storage i.e NAS. 4. Yearly backups are kept for 3 years using online disk storage i.e NAS. As per data storage archival requirment of 7 years mentioned in Appendix E, Page No Page 2 of 5 1. Weekly backups copied from NAS after complition on scheduled backup are kept for eight weeks on Tape Media. 2. Monthly backups copied from NAS after complition on scheduled backup are kept for 30 Months on Tape Media. 3. Yearly backups copied from NAS after complition on scheduled backup are kept for 8 Years on Tape Media. All backup tapes are recycled back into use after completion of its retention period | Storage requirement is given in TS. Bidder to comply TS. However, data storage shall be finalized during detail enginnering.
6 | RFP Volume - II ,Appendix E, Page No Page 3 of 5 & RFP Volume -II PART-B ,Sec-1, Page No Page 13 of 19 | SYSTEM DESIGN PARAMETERS TABLE 3 – Design Parameters for ISR/Historian System FUNCTIONS Storage of U-NMS system statistics:- Duration of Online storage - 1 years SOE Data - 1 years System message Log Storage & Retrieval:- No. of logs storage - 10,000 entries per day Online storage - 1 years & 1.6 Information Storage & Retrieval (ISR) System It shall store the information online for all data for 1 years and 6 years offline at its original resolution making it instantly available for deep and broad analysis, trending and bench marking for continuous processes improvements | We understand that 6 years offline data will be kept in tape media accourding to backup policy and data storage archival requirement. For deep and broad analysis bidder will restore the data from backup and make it available on requirment basis. Please confirm if our understanding is correct. | Storage requirement is given in TS. Bidder to comply TS.
7 | RFP Volume-II, Appendix D, Page 11 of 21 & RFP Volume-II, Appendix D, Page 11 of 21 | Anti-APT (or Anti BOT), Adv Persistent Threat & Threat Extraction/Sandboxing/File sanitisation (additional software blade shall be needed for advance cyber security) at gateway level-for web server file upload/download req for monthly upload, 1 GB (peak) daily including PDF or word or excel files. | We understand that the PGCIL is an air gap environment with no exposure to the public/internet world, considering this kindly confirm if Anti-APT and Sandboxing feature is still a requirement for firewall. | Yes, It is required. Bidder to comply TS.