## Sheet1
Clarification No.–II to Bidding Document for Package – I : Unified Network Management System (U-NMS) for Central Sector & State Sector Communication in NER under Establishment of State of Art Unified Network Management System (U-NMS) for ISTS & State Utility Communication network in North Eastern Region (NER); Specification No.: CC-CS/1057-NER/CommEqp-4167/3/G4
S.No. | Section | Clause No. | Clause Description | Query/Suggestion | Reply
1 | VOL-II Appendix Appendix D | 11 | Sizing Parameters Internal Firewall: 4. Minimum number of concurrent sessions 1 Million 5. Minimum new sessions per second processing 1 Million | Concurrent sessions and new sessions per second can't be in same proportion. New Sessions per second refers to how many new connections per second from clients can be accepted whereas Concurrent Sessions normally refers to maximum simultaneous connection from clients. Hence we request hereby to amend the clause and change the ask of new session per second to 250K +. Sugested revised clause for both Internal as well as External Firewall. " 4. Minimum number of concurrent sessions 1 Million 5. Minimum new sessions per second processing 250K. | Bidder to comply TS.
2 | VOL-II Appendix Appendix D | 13 | Sizing Parameters External Firewall/UTM: 4. Minimum number of concurrent sessions 1 Million 5. Minimum new sessions per second processing 1 Million | Concurrent sessions and new sessions per second can't be in same proportion. New Sessions per second refers to how many new connections per second from clients can be accepted whereas Concurrent Sessions normally refers to maximum simultaneous connection from clients. Hence we request hereby to amend the clause and change the ask of new session per second to 250K +. Sugested revised clause for both Internal as well as External Firewall. " 4. Minimum number of concurrent sessions 1 Million 5. Minimum new sessions per second processing 250K. | Bidder to comply TS.
3 | Vol II, Part B Section 5, Page 10 of 15 | 5.5.4 | (Intrusion Detection and Prevention System (IDPS): The contractor shall provide an intrusion detection and prevention system, to have a dedicated NIPS (Network Intrusion Protection System) appliance and the IPS (Intrusion Protection System) functionality shall not be coupled with the Firewall solutions, which shall be integrated to detect and prevent intrusion, worm, virus etc. | With respect to RFP requirement, both internal & external firewalls are asked with Firewall + IPS combined throughput. Schedule of rate also ask for Firewalls with inbuilt NIPS (Intrusion Detection and Prevention Sytem) . Hence, We understand that there is no dedicated IDPS to be provisioned here and subject functionality of NIPS are to be incorporated within Firewall. Please confirm if our understanding is correct. | Confirmed, however Firewall and NIPS shall be from different OEM
4 | Vol II, Part B Section 2, Page 31 of 38 | 2.5.3.1. | User Authentication & Authorization | Please clarifiy on expected no. of Concurrent User so that we may arriving on sizing and also suggest if it is required at central location only. Pl also advise if system is to be provisioned in HA Mode. | Cocurrent Users are specified in relevant Appendix of TS. This is required to be configured centrally. All system to be provided in HA mode.