## queries-ST
PRClarification No.–II to Bidding Document for Package – I : Unified Network Management System (U-NMS) for Central Sector & State Sector Communication in NER under Establishment of State of Art Unified Network Management System (U-NMS) for ISTS & State Utility Communication network in North Eastern Region (NER); Specification No.: CC-CS/1057-NER/CommEqp-4167/3/G4
S.No. | Volume | Reference | Existing RFP Clause | Corrigendum amendment | Suggestions/ Clarification Sought | Product | PGCIl Response
1 | Volume II | 4.5.3 Intrusion Detection & Prevention System (IDPS)--(A) Intrusion Detection and Prevention System (Host Based)-- PDF Pg-151 | A) Intrusion Detection and Prevention System (Host Based): Host based Intrusion Detection and Prevention System module shall be provided for all machines on DMZ LANs. IDS shall be able to perform following actions: „X Capability for Detecting the intrusion attempt that may take place, intrusion in progress and the intrusion that has taken place. „X Flag and check unauthorized access |  | Please be referred that all type of unauthorized access can be meet with access management / IDAM solutions and won't be available in any HIPS solution globally. So we request the clause Should read as: " A) Intrusion Detection and Prevention System (Host Based): Host based Intrusion Detection and Prevention System module shall be provided for all machines on DMZ LANs. IDS shall be able to perform following actions: „X Capability for Detecting the intrusion attempt that may take place, intrusion in progress and the intrusion that has taken place. „X Flag and check all malicious activities and command & control access". | HIPS | Bidder to comply TS
2 | Volume II | 4.5.3 Intrusion Detection & Prevention System (IDPS)--(A) Intrusion Detection and Prevention System (Host Based)-- PDF Pg-152 | In an event where user accounts are added, deleted, or modified, changes to key system files and executables is done in by unauthorized account or there is unauthorized attempt to overwrite vital system files, to install Trojan horses or backdoors suitable action should be taken such as: Terminate User (intruder) Login Disable User (intruder) Account Forge a TCP FIN packet to force intruder connection to terminate |  | HIPS can block the traffic once the attack has been detected. In case of TCP FIN, most of HIPS agent detects packet with only the SYN and FIN flags set. Since HIPS works on connection/session basis, for Activities like Terminate User Login & Disable User Account are user level activities and is not available with any HIPS solutions globally. Clause Should Read as: In an event where user accounts are added, deleted, or modified, changes to key system files and executables is done in by unauthorized account or there is unauthorized attempt to overwrite vital system files, to install Trojan horses or backdoors suitable action should be taken such as: Forge a TCP FIN packet to force intruder connection to terminate | HIPS | Bidder to comply TS
3 | Volume II | 3.2 Identity Manager-- PDF Pg 128 | Manager to identify and eliminate orphan, dormant and ghost accounts automatically. |  | We request you to change this clause to: " Manager to identify orphan, dormant and ghost accounts automatically, elemination of user will be a manual task ". As most of the OEMs are not complying this clause. | Identity Management | Bidder to comply TS
4 | VOL-II Appendix Appendix D | 11. Sizing Parameters Internal Firewall: | 4. Minimum number of concurrent sessions 500 5. Minimum new sessions per second processing 500 | 4. Minimum number of concurrent sessions 1 Million 5. Minimum new sessions per second processing 1 Million | Concurrent sessions and new sessions per second can't be in same proportion. New Sessions per second refers to how many new connections per second from clients can be accepted whereas Concurrent Sessions normally refers to maximum simultaneous connection from clients. Hence we request hereby to amend the clause and change the ask of new session per second to 250K +. Sugested revised clause for both Internal as well as External Firewall. " 4. Minimum number of concurrent sessions 1 Million 5. Minimum new sessions per second processing 250K". | Internal/External Firewall | Bidder to comply TS
5 | VOL-II Appendix Appendix D | 13. Sizing Parameters External Firewall/UTM | 4. Minimum number of concurrent sessions 500 5. Minimum new sessions per second processing 500 | 4. Minimum number of concurrent sessions 1 Million 5. Minimum new sessions per second processing 1 Million |  | Internal/External Firewall
6 | Vol II, Part B Section 5, Page 10 of 15 | 5.5.4 (Intrusion Detection and Prevention System (IDPS) | The contractor shall provide an intrusion detection and prevention system, to have a dedicated NIPS (Network Intrusion Protection System) appliance and the IPS (Intrusion Protection System) functionality shall not be coupled with the Firewall solutions, which shall be integrated to detect and prevent intrusion, worm, virus etc. |  | With respect to RFP requirement, both internal & external firewalls are asked with built in IPS functionality. Hence, We understand that there is no dedicated IDPS to be provisioned here and therefore specifications mentioned under dedicated NIPS on Vol II, Part B Section 5, Page 10 of 15 of clause " 5.5.4 (Intrusion Detection and Prevention System (IDPS) along with TEC GR no. GR/IPS-01/01 NOV 2006 for IPS on VOL-II, PART-A, Sec-1 ,Page 21 are not applicable to this RFP. Please confirm. | NIPS | Bidder to comply TS
7 | Volume II | Volume II Appendices Technical Specification for Unified Network Management System (U-NMS) : Appendix-D DRS OF HARDWARE, Remote Console , Page No. 3 of 21 | Remote Console : 2.Model No. The compute platform (CPU) shall be inbuilt into display |  | The specifications ( RAM 32 GB expandable 256 Gb ( but available is 8 GB expandable to 16 Gb) Internal Aux memory 500 Gb ( available 256 Gb), Inbuilt Speaker in CPU ( available in display ) , Interface Port dual fiber ( available only copper) of the remote console is not possible with inbuilt option of CPU. These specifications are available with high end servers with 4U form factor with separate 55" display. Kindly delete the clause or modify as per available mentioned specifications. | Remote Console | Bidder to comply TS
8 | Volume II | Volume II Appendices Technical Specification for Unified Network Management System (U-NMS) : Appendix-D DRS OF HARDWARE, Remote Console , Page No. 3 of 21 | 4. Specint & Specfp As per the base runtime requirements of SPEC CPU 2006 benchmarking standards |  | Specifications of the CPU 2006 is got retired in January 2018 hence it is not valid anymore kindly amend the clause as " Specint & Specfp As per the base runtime requirements of SPEC CPU 2006 or latest benchmarking standards" . | Workstations, Laptop, Servers, Remote Console. | SPEC CPU 2006 or latest equivalent benchmarking standards is permissible.
9 | Volume II | Volume II Appendices Technical Specification for Unified Network Management System (U-NMS) : Appendix-D DRS OF HARDWARE, Processor Terminal (Laptop) , Page No. 5 of 21 | 3. Processor Min 1x4 Core, Clock Speed >3.2 GHz |  | Kindly change the specifications as follows as these specifications are not available to leading laptop OEMs : Intel Core Processor i5-10210U, 4 Cores, 6MB Cache, 1.6Ghz, 4.2Ghz Turbo | Laptop | Processor withTurbo boost option, meeting the requirement of Technical specifications, is acceptable. The same is also mentioned in Ammendment-A.
10 | Volume II | Volume II Appendices Technical Specification for Unified Network Management System (U-NMS) : Appendix-D DRS OF HARDWARE, Processor Terminal (Laptop) , Page No. 5 of 21 | 10. Interfaces 1 Gb dual Ethernet ports Minimum 4 USB3.0 Ports 1 HDMI Port |  | Kindly change the specifications as follows as these specifications are not available to leading laptop OEMs : 1 Gb Ethernet port 3x USB 3.0 Gen 1 & 1x Thunderbolt Type C, 1 HDMI Port Or allow to propose the external convertor to meet the interface requirement ( ethernet & USB). | Laptop | Use of Converters meeting technical specification is permissible.
11 | Volume II | Volume II Appendices Technical Specification for Unified Network Management System (U-NMS) : Appendix-D DRS OF HARDWARE, Processor Terminal (Laptop) , Page No. 5 of 21 | 6. Internal Optical Drive DVD+RW |  | As DVD+RW is obsoleting from the major laptop OEMs, Kindly allows for the external DVD +RW drive | Laptop | Bidder to comply TS
12 | Volume II | VOL-II Part C ; Sec-1,1.3.1.6 Connectors, Nuts & Bolts, Heat Shrinkable Sleeves | All inter cell connectors shall be protected with heat shrinkable silicon sleeves for reducing the environmental impact including a corrosive environment. |  | The asked silicon sleeves are not being manufactured by any battery OEM and hence they are proposing to amend this clause as " All inter cell connectors shall be protected with heat shrinkable PVC sleeves for reducing the environmental impact including a corrosive environment." | UPS | Bidder to comply TS
13 | Volume II | Appendix C; Pg1of 3; Pt 18 | NMS & Element Manager-Hardware |  | Based on site survey it is realized that keymile standalone NE s needs to be integrated with UNMS through new EMS to deliver full FCAPS. Supply and service of new EMS will fall under the scope of this RFP. At present no keymile EMS deployed in NE region. Standalone NEs when directly integrated with UNMS will not deliver full FCAPS and deviate from the scope of RFP. Please confirm new EMS can be considered in SOR against the line ite,. | New EMS | Confirmed
14 | Volume II | General | Complete FCAPS and NBI enablement at existing EMS/NMS. |  | Please confirm if FCAPS / NBI needs to be enabled at existing EMS/NMS end, shall be done by incumbent OEMs within scope of their existing contract. This scope is not part of the RFP requirement. | Integration | Biider to comply TS
15 | Volume II | VOL-II Part B ; Section 5 ; 5.11 Furniture Page 13 of 15; 5.11 (a) ; Point 9 | Monitor tilts variation with motorized height/tilt/depth adjustment. |  | This is not required as Worktop and Monitors are on different platforms and both platforms are having Independent Height adjustment Mechanism, also Monitors are mounted on Double extension Arms which gives User the flexibility to adjust the Monitors as per there Comfort. | Furniture | Bidder to comply TS
16 | Volume II | VOL-II Part B ; Section 5 ; 5.11 Furniture Page 13 of 15; 5.11 (a) ; Point 10 | Programmable touch screen controls for operator desk management with automatic save PRESET options related to desk movements/position. |  | Programmable Touch screen is just a technical enhancement without any Ergonomic impact and thus adding extra cost to the Delivery, this feature is already available manually and also through OEM Mobile APP like LINAK. | Furniture | Bidder to comply TS
17 | Vol-II(TS) | 3.4.3.1 ;pg 52;Scope of Work | One person shall be deployed at Employer’s/Owner’s Backup UNMS center 365 days from 9:00 am to 6:00 pm |  | We understand that the person one person is required for the working days in the calender year. Incase if it is 365 days then 2 person has to be provisioned. Kindly clarify | O&M | Bidder to comply TS
18 | Vol-II(TS) | 3.4.9.3 ;pg61;Scope of Work | Penalty for not deploying/ non-availability (absence/leaves without replacement for more than three days) of man power resources at the indicated locations shall attract penalty of Rs. 10,000/- per day |  | Understand that penalty will be levied in case of non- avaibility of resource for three consecutive days at any point of time. Please confirm. | O&M | Bidder to comply TS
19 | Volume II | VOL-II PART-A Sec-3 Page 13 of 16;3.4.9.3. Penalty Clause | Deduction of 2% of the apportioned price of the apportioned quarterly AMC for every 0.5% or part there of decrease in availability under 99.99%. (Maximum amount of deduction is limited to 100% of AMC charges) |  | Upper limit of penalty should be as per industry standard. It should be fixed to 10% as but other Govt's RFPs. Also 100% AMC capping is unprecedented especially for Operations & Management solutions like UNMS. Request you to change accordingly. | Penalty | Bidder to comply TS