## Sheet1
Package - I : Unified Network Management System (U-NMS) for Central Sector and State Sector Communication in NER under Establishment of State of Art Unified Network Management System (U-NMS) for ISTS and State Utility Communication network in North Eastern Region (NER)
S.No. | RFP Page No. | Clause No. | Clause Description |  | Query/Suggestion | Reply
1 | Appendix-D, Page 12 of 21 | 4. | Minimum number of concurrent sessions | 500 | 500 nos. of concurrent session for 1.5 Gbps NGFW throughput is too less. We request you to increase it to at least 6 Mn so that firewall is properly sized to handle the load and also capable to handle future load projections. | Refer Amendment-IV
2 | Appendix-D, Page 12 of 21 | 5. | Minimum new sessions per second processing | 500 | 500 nos. of new sessions per second for 1.5 Gbps Firewall Throughput is too less .We request you to increase it to at least 450K so that firewall is properly sized to handle the load and also capable to handle future load projections | Refer Amendment-IV
3 | Appendix-D, Page 12 of 21 | 10 | Minimum number of ports | 8x10 Gbps Fibre optic ports and 8x1 Gbps Ethernet Ports at Server Location 4x10 Gbps Fibre optic ports and 4x1 Gbps Ethernet Ports at State | This clause has mentioned about the Data ports but there is no clarity on the Management & HA ports. We strongly recommned to ask for dedicated Management & HA ports on Firewalls in order to ensure that data ports and Management/HA ports are separate and functional in case of data network outage. Kindly change the clause as follows - Data Ports- 8x10 Gbps Fibre optic ports and 8x1 Gbps Ethernet Ports at Server Location 4x10 Gbps Fibre optic ports and 4x1 Gbps Ethernet Ports at State Management & HA Ports Dedicated 1x1Gbps RJ-45 ports for Management and HA at Server Location. Dedicated 1x1Gbps RJ-45 ports for Management and HA at Server Location. | Management and HA port shall be provided over and above the required number of ports to meet the technical specification.
4 | Appendix-D, Page 14 of 21 | 4. | Minimum number of concurrent sessions | 500 | 500 nos. of concurrent session for 1.5 Gbps NGFW throughput is too less. We request you to increase it to at least 6 Mn so that firewall is properly sized to handle the load and also capable to handle future load projections. | Refer Amendment-IV
5 | Appendix-D, Page 14 of 21 | 5. | Minimum new sessions per second processing | 500 | 500 nos. of new sessions per second for 1.5 Gbps Firewall Throughput is too less .We request you to increase it to at least 450K so that firewall is properly sized to handle the load and also capable to handle future load projections | Refer Amendment-IV
6 | Appendix-D, Page 15 of 21 | 10 | Minimum number of ports | 8x10 Gbps Fibre optic ports and 8x1 Gbps Ethernet Ports at Server Location 4x10 Gbps Fibre optic ports and 4x1 Gbps Ethernet Ports at State | This clasue has mentioned about the Data ports but there is no clarity on the Management & HA ports. We strongly recommned to ask for dedicated Management & HA ports on Firewalls in order to ensure that data ports and Management/HA ports are separate and functional in case of data network outage. Kindly change the clause as follows - Data Ports- 8x10 Gbps Fibre optic ports and 8x1 Gbps Ethernet Ports at Server Location 4x10 Gbps Fibre optic ports and 4x1 Gbps Ethernet Ports at State Management & HA Ports Dedicated 1x1Gbps RJ-45 ports for Management and HA at Server Location. Dedicated 1x1Gbps RJ-45 ports for Management and HA at Server Location. | Management and HA port shall be provided over and above the required number of ports to meet the technical specification.
7 | Appendix-D, Page 15 of 21 | 30 | Detail granular/customized reporting |  | Kindly clarify the storage space requirement for reporting module so that it is sized accordingly. | Bidder to propose Size as per requirement Specified in TS
8 | VOL-II PART-B Sec-2, Page 36 of 38 | 2.6.2 | Virtual Matrix Architecture |  | "Virtual Matrix Architecture" is OEM specific terminology. Request you to make it general in order to ensure healty participation. Kindly change the clause as below - "Virtual Domains Supported -15 Nos" | Industry standards meeting our technical specificatios are acceptables.
9 | Appendix-D, Page 11 of 21 | 32 | Threat Extraction/Sandboxing/File sanitisation (additional software blade shall be needed for advance cyber security) at gateway level- for web server file upload/download req for monthly upload, 1 GB (peak) daily including PDF or word or excel files. |  | Please clarify whether "Cloud based Sandbox" or "On-Premise Sandbox" is required? In case of On -Premise, please clarify whether it is required at each site or a centralized solution is acceptable? | On premise sandboxing shall be provided at main and backup UNMS center.
10 | VOL-II PART-B Sec-2, Page 36 of 38 | 2.6.2 (Server Load Balancer) | The Server Load Balancer (SLB) should support the below metrics: - Minimum Misses, Hash, Persistent Hash, Tunable Hash, Weighted Hash, Least Connections, Least Connections per service, Round-Robin, Response Time and Bandwidth |  | The terminologies mentioned in this clause are specific to particular OEM. Request you to please generalize the clause to ensure healthy participation and change the clasue as follows - Round robin Weighted round robin Least connections Fastest response Hash of URI, domain, host, destination IP | Industry standards meeting our technical specificatios are acceptables.
11 | Additional Query |  |  |  | Please clarify whether we need to provision SCADA signatures on Firewall/IPS? | Bidder to comply TS.