## Sheet1
Package - I : Unified Network Management System (U-NMS) for Central Sector and State Sector Communication in NER under Establishment of State of Art Unified Network Management System (U-NMS) for ISTS and State Utility Communication network in North Eastern Region (NER)
Tender Volume |  | Section | Page | Clause Ref | Clause | Query /Suggestion | Pgcil response
Volume-II | Part-A | 1.5 | 8 | DCPS | DCPS | Are DCPS required to be integrated in UNMS | Yes.
|  | 1.5 | 12 |  | Integration of existing NMS and NEs with new system shall not require any modification in the existing system. | Should we understand that the project requires all interfacing to the existing system to be performed at existing NMS level and none at device level? (SNMP trap transmission from the device to the new UNMS to indicate an alarm necessitates reconfiguring of the device to include the new platform IP address into the device). If this is the case, Request Pgcil to confirm that all existing NMS have a Northbound Interface transmitting all device alarms with necessary information. | The details of all existing NMS is provided at Appendix-A. There are standalone NEs (NEs without any NMS) also which shall be integrated with the proposed UNMS
|  | 1.7 | 14 | 8 | The new UNMS Systems being supplied shall have provision to exchange data with the existing and or to be purchased third party applications of Employer/Owner in standard formats like ODBC, OPC & XML etc | Please provide list of all third pary applications | Bidder to comply TS. If needed, Details in addition to TS may be collected by the Bidder on their own.
|  | 1.9.2 | 15 | xvii | Provide Type Test report to the Employer/Owner and if required, conduct type test. | There are no Type tests for application Software's,OS etc. Standards test reports for Hardwares are available from OEM's | Bidder to Comply TS
|  | 1.9.2 | 15 | xxvi | Tie up with existing communication system provider for providing necessary system information of existing OEMs of Communication system | We understand that for integrating with existing NMS, PGCIL is expecting, prior to contract award, the bidder to have established contracts/commitments with all existing equipment vendors (Fibcom, ECI, ABB, Valiant, Siemens, Keymile, Loop, Tejas, …). The same is stipulated under section 1.9.2 Contractor’s Responsibilities and Obligations Point xxvi. (“Tie up with existing communication system provider for providing necessary system information of existing OEMs of Communication system for getting required information for seamless integration with U-NMS system as per requirements mentioned in different sections of Technical Specification”). Such commitment includes not only technical assistance from potential competitors with no interest in the bidder’s success but also “Additional Hardware, software and services necessary to ensure compatibility with existing equipment” as indicated in bullet point p, “for sniffing/tapping the existing NMS/EMS/NEs for parallel operation of new system with existing system” as indicated in bullet point v. and in general, software adaptations, time-consuming integration works and tests. Could you please confirm our understanding that Pgcil will will facilitatae availability of required inpuits from its existing OEM's | Bidder to comply the TS.
|  | 1.9.2 | 15 | xviii | Integration of existing equipment and with other planned equipment being procured system i.e. upcoming/future network equipment also by Employer/Owner in future. Contractor is responsible for integrating the complete | Please provide list of all upcoming Equipment's | The list is provided at Appendix-A of TS. Bidder to comply TS.
|  | 1.9.2 | 15 | xxvii | System integration & commissioning of the overall telecommunications network and also coordination with other Project Contractors for phased implementation. | Biider scope is only for implementataion of UNMS. This clause refers to implemntataion of Telecommunication network. Please clarify | Please refer Amendment-IV
|  | 2.8 | 42 | e | For all training courses the travel (e.g., airfare) and daily expenses will be borne by the Owner | Please confirm that all expenses including Lodging, boarding, local travel will be borne by Pgcil | Confirmed
| Part-B | 1.2.1 | 73 |  | Communication channels between Regional UNMS and National UNMS shall be configured in redundant mode. The communication channel shall be designed for automatic switchover to protection communication channel on failure of main links. | Trust Communication channels will be provided and managed by PGCIL. Please confirm | Confirmed
|  | 1.3.3. | 76 |  | Telemetry Failure | Failure of telemetred signals can be detected through failure of communication link between telecom Equipment & RTU/SAS Gateway. Please confirm if same is required or elaborate on desired requirement | Confirmed.
| Appendix -D | 9 | 261 | 3 | VPS - Display technology (DLP): LED based rear projection | LED based techlongy is old. Present technology is laser based. Same is used by Pgcil in all its latest tenders for REMC's. Please consider changing technology from LED to Laser | Bidder to Comply TS