## Hardware
Package - I : Unified Network Management System (U-NMS) for Central Sector and State Sector Communication in NER under Establishment of State of Art Unified Network Management System (U-NMS) for ISTS and State Utility Communication network in North Eastern Region (NER)
S.No | RFP Page No. | Description of the Features | Minimum Quantity of the features | Change Request | Reply
1 | Volume II, Technical Specifications. Pg No. 163 | All servers shall be hot swappable, have backplane redundancy, dual power supplies and be capable to operate on single power supply module. There shall not be any interruptions in the operations of servers when there is failover between the two AC Power Supply of the server. |  | All servers shall be hot swappable, have backplane redundancy, dual power supplies and be capable to operate on single power supply module. There shall not be any interruptions in the operations of servers when there is failover between the two AC Power Supply of the server. | Bidder to Comply TS
2 | Volume II, Technical Specifications. Pg No. 163 | Virtualization is not mandatory. Bidder can offer a Solution Architecture that meets the end objectives with or without virtualization. If bidder opt for virtualization, The Server shall be provided with hypervisor to enable provisioning & monitoring multiple virtual machines (VMs) on the Server. It should provide distributed RAID and cache mirroring for intelligent placement of VM objects across disks, hosts and server racks for enhanced application availability and achieve almost zero data loss with almost zero downtime in case of disk, host and network or rack/chassis failure ensuring system availability at 99.99% or more. |  | Request PGCIL to change the clause as "Virtualization is not mandatory. Bidder can offer a Solution Architecture that meets the end objectives with or without virtualization. If bidder opt for virtualization, The Server shall be provided with hypervisor to enable provisioning & monitoring multiple virtual machines (VMs) on the Server. Solution Architecture should provide RAID and cache mirroring for intelligent placement of VM objects in SAN Storage and ensuring system availability at 99.9999% or more." | Bidder to Comply TS
3 | Volume II, Technical Specifications. Pg No. 168 | A SAN (Storage Area Network) based storage shall be provided which shall be sized adequately and shall be used for online storage and all online data backup. Historian shall be connected to the servers through dedicated Fiber optic or Ethernet Port as applicable. The historian system shall facilitate Owner’s Application data storage also. The sizing of the same shall be suitably sized by the contractor to meet the specification requirements. There shall not be any single point failure i.e. there shall be zero down time with single element failure It shall be possible to take and store image backup of all servers & workstations on it. The SAN shall facilitate Employer’s Application Data Storage also. |  | Request PGCIL to change the clause as "A SAN (Storage Area Network) based storage shall be provided which shall be sized adequately and shall be used for online storage and all online data backup. Historian shall be connected to the servers through dedicated Fiber Channel optic. The historian system shall facilitate Owner’s Application data storage also. The sizing of the same shall be suitably sized by the contractor to meet the specification requirements. There shall not be any single point failure i.e. there shall be zero down time with single element failure It shall be possible to take and store image backup of all servers & workstations on it. The SAN shall facilitate Employer’s Application Data Storage also. SAN Storage must ensure system availability of 99.9999% or more." | Bidder to Comply TS
4 | Volume II, Technical Specifications. Pg No. 168 | The switch shall be provided with fibre cables/ cat 5e/6 cables of appropriate lengths for all active ports / switch ports as to connect to servers and SAN storage. |  | Request PGCIL to change the clause as "The Minimum 16Gbps Fiber Channel Switch in no single point of failure shall be provided with fibre cables of appropriate lengths for all active ports / switch ports as to connect to servers and SAN storage." | Bidder to Comply TS
5 | Volume II, Technical Specifications. Pg No. 168 | A NAS shall be provided for storing image back up of all servers and workstations along with user data. It should be possible to restore or recover any software/system at a selected time from back up. |  | Request PGCIL to change the clause as "A NAS or Purpose Built D2D applianc which must emulate VTL shall be provided for storing image back up of all servers and workstations along with user data. It should be possible to restore or recover any software/system at a selected time from back up. It must be connected to SAN Network" | Bidder to Comply TS
6 | Volume II, Technical Specifications. Pg No. 271 | Spare HDD | 1 Nos. | Request PGCIL to change the clause as "1 Drive per 30 Drives of capacity" | Bidder to Comply TS
7 | Volume II, Technical Specifications. Pg No. 271 | Expandability | 50% Spare Slots | Request PGCIL to change the clause as "Storage to be expandable by min. 50% capacity by adding disk enclosures and drives only" | Bidder to Comply TS
8 | Volume II, Technical Specifications. Pg No. 271 | RAID Level | RAID 10 or better | Request PGCIL to change the clause as "RAID 6 or better" | Bidder to Comply TS
9 | Volume II, Technical Specifications. Pg No. 271 | SAN Type and interface ports | iSCSI/Ethernet/Fibre Optic Ports as applicable | Request PGCIL to change the clause as "Fiber Channel Connectivity only" | Bidder to Comply TS
10 | Volume II, Technical Specifications. Pg No. 271 | Hard Drive speed | 10000 or more rpm if applicable based on Historian Solution | Request PGCIL to change the clause as "SAS 7200 RPM or more if application based on Historian Solution" | Bidder to Comply TS
11 | Volume II, Technical Specifications. Pg No. 272 | Expandability | 50% Spare Slots | Request PGCIL to change the clause as "Storage to be expandable by min. 50% capacity by adding disk enclosures and drives only" | Bidder to Comply TS
12 | Volume II, Technical Specifications. Pg No. 272 | RAID level | RAID 10 or better | Request PGCIL to change the clause as "RAID 6 or better" | Bidder to Comply TS
13 | Volume II, Technical Specifications. Pg No. 272 | Hard Drive speed | 10000 or more rpm | Request PGCIL to change the clause as "SAS 7200 RPM or more" | Bidder to Comply TS
14 | Volume II, Technical Specifications. Pg No. 272 | Drive technology | LTO-5 | Request PGCIL to change the clause as "LTO-7 or above" | Bidder to Comply TS
15 | Volume II, Technical Specifications. Pg No. 272 | No. of Cartridges Slots | 12 | Request PGCIL to change the clause as "24" | Bidder to Comply TS
16 | Volume II, Technical Specifications. Pg No. 272 | Capacity | Minimum 18 TB | Request PGCIL to change the clause as "Minimum 90 TB" | Bidder to Comply TS
17 | Volume II, Technical Specifications. Pg No. 273 | Interface | SAS | Request PGCIL to change the clause as "Fiber Channel-FC" | Bidder to Comply TS
18 | 16 | Clause 14-WAN Router Point no 11-b | Filtering of packets based on source address, destination address, protocol type, user, port number, URL | Leading OEMs provides statefull firewalls/zone based firewalls in the router which does support the functionally of packet filtering basis source, destination address, protocol type or user based but URL filtering functionally is the part of Firewall/UTM. Request you to amend the clause as:- Filtering of packets based on source address, destination address, protocol type, user, port number. | Bidder to Comply TS
19 | 16 | Clause 14-WAN Router Point no 13 | There shall be 50% spare port in every router over and above the BOQ specified quantity of ports Router should support 1GB, 10GB, STM64 and serial interface As a minimum 1 -G.703 and 10 no GBEthernet ports and 4 x 10GB Fiber optic ports | Since all the service providers having a viability for the Ethernet backhaul and WAN link throughput won't require higher amount of throughput like STM64. Also ISP primarly provide Ethernet handoff. Interfaces like serial and G.703 are obsolute technology and has the limitation on badwidth. Request you to amend the clause as :- There shall be 50% spare port in every router over and above the BOQ specified quantity of ports Router should support 10/100/1000 Ethernet interface and 10GB Interface As a minimum 10 no GBEthernet ports and 4 x 10GB Fiber optic ports | Bidder to Comply TS
20 | 17 | Clause no 15 - LAN switch Point no 7 | 10 Gbps Fiber optic ports for Connecting dual fiber optic LAN at server location and state Minimum 8x10 Gbps Fiber optics ports and 16 x 1 Gbps Ethernet at server location Mimimum 4 x10 Gbps Fiber optics ports and 8 x 1Gbps Ethernet ports at state | SFP+ slots are backward compatible with SFP modules to run on 1G speed. Since technology is providing the flexibility to use the same port either on 1G or 10G hence request you to change the clasue as :- 10 Gbps Fiber optic ports for Connecting dual fiber optic LAN at server location and state Minimum 24x10 Gbps Fiber optics ports out of which 16 x 1 Gbps Ethernet at server location Mimimum 24 x10 Gbps Fiber optics ports out of which 8 x 1Gbps Ethernet ports at state | Bidder to Comply TS
21 |  |  | From Routing and switching point of view, kindly mention the mode of transcievers required (Single Mode or Multi Mode). |  | Single mode

## Software
Package - I : Unified Network Management System (U-NMS) for Central Sector and State Sector Communication in NER under Establishment of State of Art Unified Network Management System (U-NMS) for ISTS and State Utility Communication network in North Eastern Region (NER)
Document | S.No. | Page Number | Section# | Section Name | Sub-section# | Requirement | Question | Response from PGCIL
03_Attachment-3 Schedule-QR.doc | 1 | 3 | 2.2 | NA | NA | (A) The bidder must have installed, tested & commissioned at least one UNMS/OSS project meeting the requirements at 2.1(B) as a prime contractor# in the last seven (7) years which must be in successful* operation for at least one (1) year as on date of Bid opening mentioned above. and (B) The bidder must have an association with a firm who has its own UNMS/OSS product which have been installed & commissioned in at least two (2) UNMS/OSS project in the last seven (7) years meeting the requirement mentioned at 2.1(B) above and of which at least one project is in successful* operation for at least one (1) year as on date of bid opening mentioned above. The Bidder shall furnish a joint deed of undertaking executed by him and his associate for the successful performance of the entire system as per the format specified in Section – VI: Sample Forms and Procedures, of the Bidding Documents along with additional Contract Performance Guarantee equivalent to 10% of the Ex-works cost of UNMS from the associate firm whose product is being offered. | If OEM has proven experience in delivering the UNMS projects, we understand that OEM can partner with any eligible bidders irrespective of prior partnership with same MSI in delivering UNMS projects. Please confirm. | Confirmed
Final TS for NER UNMS.PDF | 2 | 8 | 1.6 | Overview of the proposed system | NA | The operational performance of the system shall meet the Central Electricity Authority (Technical Standards for Communication System in Power System Operations) Regulations, 2020 requirements | Kindly share the Technical Standards of communication System in Power System Operation 2020 requirements | technical Standard is available at https://cea.nic.in/reports/regulation/techstandardcommsystempower_2020.pdf
Final TS for NER UNMS.PDF | 3 | 8 | 1.6 | Overview of the proposed system | NA | Installation of UNMS system for Main and Back UNMS Centres for POWERGRID ( Shillong RTAMC as Main & Guwahati as Backup) and workstation console for States at SLDCs of respective states | What is network bandwidth between the main and backup UNMS centres? | Bidder to propose meeting the requirements of TS.
Final TS for NER UNMS.PDF | 4 | 11 | 1.5 | Intent of the Project | NA | • Installation of UNMS system for Main and Back UNMS Centres for POWERGRID ( Shillong RTAMC as Main & Guwahati as Backup) and workstation console for States at SLDCs of respective states. • Integration of existing Network Element (NE) such as Communication Equipment, DCPS etc., existing NMSs and National UNMS with Main & Backup UNMS Centers. (UNMS and UNMS center are used interchangeably in this Technical specification) | UNMS is umbrella monitoring solution that would govern the network monitoring for networks in all regions. While regional DC & DR for North East States would be at Shilong and Guwahati respectively, Please suggest the DC & DR locations for the Umbrella UNMS systems that will cover networks across all regions | Bidder to Comply TS
Final TS for NER UNMS.PDF | 5 | 14 | 1.7 | Scope of work | s | Comprehensive Maintenance of the supplied system for seven (7) years including one (1) year defect liability period as per specification including future UNMS/NMS/EMS & NE Integrations, Database configurations, Maintaining Spare inventory etc. | As per our understanding UNMS the name given to the solution to be procured as part of this RFP that will enable monitoring multi vendor multi technology network via data collection from EMS. EMS of respective vendors will interfacing with NEs | There are stanalone Nes also which are not being monitored on any proprietory EMS/NMS. The same also needs to be integrated in the proposed UNMS system.
Final TS for NER UNMS.PDF | 6 | 17 | 1.8.1 | Teaming Agreement of bidder with OEM | g | OEM shall give an undertaking that the SLA applicable to their solution will be supportable. OEM shall give undertaking that current version of the software including updates, software patches released time to time will be supported for next 7 years excluding the contract implementation period. | 7 years post implementation will be 1 years defect liability period plus 6 years after that. | Confirmed
Final TS for NER UNMS.PDF | 7 | 43 | 2.8.1 | Training Requirement for UNMS System | Tanle 2.1 2-A | No. of Trainees each constituent wise | Is this no. of trainees or no. of training sessions? | No. of trainees from Each constitutes are given in table 2.1 2-A
Final TS for NER UNMS.PDF | 8 | 51 | 3.3 | Duration of Maintenance Services | NA | The maintenance services shall be carried out during Defect Liability Period and for a period of Six (6) years after the end of the defect liability period. | 7 years post implementation will be 1 years defect liability period plus 6 years after that. | Confirmed
Final TS for NER UNMS.PDF | 9 | 89 | 2.2 | Design Requirements for UNMS Applications | NA | The proposed U-NMS. UNMS system shall ensure seamless operation & management of Communication network viz. fault Management, Design & Provisioning, Inventory management, Performance monitoring etc. without dependency on underlying NMS/EMS. | Fault traps are configured via EMS and so are provisioning configuration. Please elaborate the expectation of this requirement? UNMS will have underlying EMS. What is the meaning of underline NMS in context of UNMS? | This requireemnt refers to seamless operation between different applications of proposed UNMS. Underlying NMS is proprietory NMS which is existing and managing proprietory make NEs. In the existing communication system .
Final TS for NER UNMS.PDF | 10 | 89 | 2.2 | Design Requirements for UNMS Applications | NA | The system shall have capabilities to take manual inputs for the systems which are not integrated and shall consume & correlate the same for system discovery and O&M. | Is this related to manual data to be consumed by inventory management with appropriate associations. Or is it related to so other functionality? Please elaborate | The proposed UNMS system applications shall have capability to take manual data wherever required.
Final TS for NER UNMS.PDF | 11 | 93 | 2.3.2 | Communication System Network Model Update: | 32 | The system shall have the capability to expose the discovered data through standard NBI e.g. TMF 814 etc. to external 3rd party systems | Element Management System to expose the data to inventory management system for consumption via discovery. Data Inventory management system will feed the | Bidder to Comply TS
Final TS for NER UNMS.PDF | 12 | 93 | 2.3.2 | Communication System Network Model Update: | 38.i | Discovery and Inventory (Passive): i. The system should be capable of monitoring passive inventory (inventory in stores, issued to contractor for deployment or in transit etc.). Passive inventory needs to be manually discovered. As part of initial Inventory loading to the system, the contractor shall be responsible to consider all the existing Network Inventory for building database and configure the same and correlation of services with respect to allocated Network Services and Network resources. | Is there a requirement for Asset Management Application to manage passive inventory like inventory in stores, issued to contractor for deployment or in transit etc including asset lifecycle management? | Bidder to Comply TS
Final TS for NER UNMS.PDF | 13 | 94 | 2.3.2 | Communication System Network Model Update: | 38.iv | iv. There should not be any dependency on data availability during stitching post discovery. | While UNMS inventory management application will discover across EMS from multiple vendor and will stitch the inventory across vendor technologies, it is expected that the EMS will provide pre-requisite data during discovery for stitching | Bidder to Comply TS
Final TS for NER UNMS.PDF | 14 | 94 | 2.3.3 | Network Configuration and Planning | 1 | The purpose of Network Configuration & Planning System is to enable design, assign, provision, configure, re-engineer, plan and process activation of new services in the communications networks from a central location. A User enters the necessary information into system. Provisioning system delivers it further to the right network elements, after which the services are activated. Provisioning system shall interact with network elements or NMS for the provisioning. The time taken for E2E configuration & provisioning from command to execution including data pulling from multiple NMS and final execution by U-NMS shall be as per relevant Appendices of the specifications. | UNMS Service provisioning system will interact with EMS for service provisioning. EMS interfaces with NEs for configuration updates. Please suggest if this understanding is correct? | UNMS system have to interact with EMS/NMS and standlone NEs for which NMS/EMS is not avaialble.
Final TS for NER UNMS.PDF | 15 | 94 | 2.3.3 | Network Configuration and Planning | 2 | The provisioning system shall interface with the inventory management system and update service and network inventory. | Network inventory will be discovered by inventory management system and the inventory management system will get the feed of service inventory for from the UNMS service provisioning system. Inventory system to show E2E view from service to circuit layer. Is this understanding correct? | Confirmed
Final TS for NER UNMS.PDF | 16 | 94 | 2.3.3 | Network Configuration and Planning | 9 | The proposed system needs to interface with NMS/network elements belonging to different OEMs, supporting different interfaces in the future also. | Please advice if there is a typo? As per our understanding EMS interfaces with NEs | UNMS system have to interact with EMS/NMS and standlone NEs for which NMS/EMS is not avaialble.
Final TS for NER UNMS.PDF | 17 | 94 | 2.3.3 | Network Configuration and Planning | 1 | Provisioning system shall interact with network elements or NMS for the provisioning. | Please advice if there is a typo? As per our understanding EMS interfaces with NEs | UNMS system have to interact with EMS and standlone NEs for which NMS/EMS is not avaialble.
Final TS for NER UNMS.PDF | 18 | 94 | 2.3.3 | Network Configuration and Planning | 6 | The bandwidth provisioning system shall automate the end-to-end provisioning for a given source and destination for the entire Communication network hierarchy and would also indicate, (on demand) the congestion scenario arising due to this, and indicate the necessary resource/ inventory procurement/ allocation needed for efficient & economic operation of the system. This information shall become an input for the Network Planning Software/ tool for simulating the scenario. | Assumption is that there will be a report needed from inventory system for high utilised path. Please elaborate | Bidder to comply TS.
Final TS for NER UNMS.PDF | 19 | 94 | 2.3.3 | Network Configuration and Planning | 1 | The purpose of Network Configuration & Planning System is to enable design, assign, provision, configure, re-engineer, plan and process activation of new services in the communications networks from a central location | Please share the matrix with list of services and the applicable usecases for each service. Our understanding is we need to provision Transmission and Ethernet services | Bidder to comply TS.
Final TS for NER UNMS.PDF | 20 | 94 | 2.3.3 | Network Configuration and Planning | 1 | A User enters the necessary information into system. Provisioning system delivers it further to the right network elements, after which the services are activated. | Please share the matrix with list of services and EMS/NEs list where service needs to be activated. Our Understanding is NMSs are as per the list given in Page number 1 or Appendix A. Please confirm. | Bidder to comply TS.
Final TS for NER UNMS.PDF | 21 | 94 | 2.3.3 | Network Configuration and Planning | 7 | The bandwidth provisioning system shall have the capability to perform pre-activation validation | Please elaborate with an example of validation rules. | Bidder to comply TS.
Final TS for NER UNMS.PDF | 22 | 95 | 2.3.3 | Network Configuration and Planning | 21 | The system shall send provisioning transactions to the NMS/EMS/NE in the real time | UNMS service provisioning application to interact with EMS/NE. Please correct if there is gap in understanding? NMS and UNMS are same terminologies. Please correct if there is gap in understanding? | NMS and EMS has been used interchangibly in the Techical specification.
Final TS for NER UNMS.PDF | 23 | 95 | 2.3.3 | Network Configuration and Planning | 17 | The offered system shall be configurable & customizable. | Please elaborate on this. Is this about look & feel? | Bidder to comply TS.
Final TS for NER UNMS.PDF | 24 | 96 | 2.3.3 | Network Configuration and Planning | 30 | The system shall support concurrent provisioning to various NMS/EMS. | UNMS service provisioning application to interact with EMS/NE. Please correct if there is gap in understanding? NMS and UNMS are same terminologies. Please correct if there is gap in understanding? | NMS and EMS has been used interchangibly in the Techical specification.
Final TS for NER UNMS.PDF | 25 | 96 | 2.3.3 | Network Configuration and Planning | 26 | System should be in a position to carry out the Auto deactivation and activation in a manually planned as well as in a phase wise manner. | Please elaborate on this with an example. Are there any conditons for Auto deactivation should be done? Phase wise deactivation means, deactivating in batches? | Bidder to comply TS.
Final TS for NER UNMS.PDF | 26 | 96 | 2.3.3 | Network Configuration and Planning | 28 | The system shall be able to flow-through provisioning and activate network devices & services in a multi-vendor EMS/NMS/Device landscape to support “flow through service activation”. | Does Flow-through provisioning refers the provisioning without any manual intervention? | confirmed
Final TS for NER UNMS.PDF | 27 | 96 | 2.3.3 | Network Configuration and Planning | 34 | The system shall support all type of planned network changes. | All the services agreed to be provisioned through the system can be supported. Please share if any particular requirement needs to be considered. | Bidder to comply TS.
Final TS for NER UNMS.PDF | 28 | 96 | 2.3.3 | Network Configuration and Planning | 36 | The system shall support upgrading/downgrading the existing circuit. | Does this refer to bandwidth changes? | confirmed
Final TS for NER UNMS.PDF | 29 | 96 | 2.3.3 | Network Configuration and Planning | 37 | The system shall support creation/deletion/modification of NE level constraints during activation. | Please elaborate and give an example for business rule | Bussiness rules shall be proposed by bidder meeting the requirement of TS.
Final TS for NER UNMS.PDF | 30 | 96 | 2.3.3 | Network Configuration and Planning | 44 | The system shall support creation of business & global rule with admin approval. | Please elaborate and give an example for business rule | Bidder to comply TS.
Final TS for NER UNMS.PDF | 31 | 99 | 2.3.4 | Fault Management (with Analytics and Trending ) | 18 | Working together with the related external network association model database, the system should be able to analyze and locate the cross-network alarm for intra-network and cross network faults. | The external db mentioned is proposed Inventory system in this case that would be expected to do realtime discovery, create and stitch end to end network topplogy across technologies and vendors. Hence enabling cross domain correlation for the UNMS fault management system. Is this understanding correct? | The external network association model database refers to the modelled database for inter-regional network or cross-border network.
Final TS for NER UNMS.PDF | 32 | 100 | 2.3.4 | Fault Management (with Analytics and Trending ) | 29 | The function shall handle both notification type events (notification events defined in the ITU X.733 & X.736 Standards) and configuration type events (configuration events defined in the ITU X.730, X731 & X.732 Standards) raised by equipment or applications. The stored alarm records shall be made available to, and managed by, other System applications in real-time. | Is UNMS Fault Management application expected to support multiple intercae types line CORBA, SNMP, REST, XML, SOAP, HTTPS, Q3? Alo verify the understanding that NEs would send alarms to EMS (element management system) and UNMS Fault Management System will interface with EMS to receive network alarms | Proposed UNMS FaultManagement shall support all interfaces required to meet the requirements of TS. UNMS system have to interact with EMS and standlone NEs for which NMS/EMS is not avaialble.
Final TS for NER UNMS.PDF | 33 | 101 | 2.3.4 | Fault Management (with Analytics and Trending ) | 43 | Engineer notes should be able to be long enough to contain substantial amounts (minimum 500 words) of information that may be passed between groups during fault resolution. | Please clarify if this requiremment is related to ticket acknoledgement in trouble ticketing system. | Requiment is related to ticket Acknowledgement, reason for outage, Resolution etc. as mentioned in the technical specification
Final TS for NER UNMS.PDF | 34 | 101 | 2.3.4 | Fault Management (with Analytics and Trending ) | 49 | The System Notify Function shall support manual or automatic forwarding of notifications via SMS, email. It shall support forwarding of selected alarms to individuals based on configured notification settings. | Please clarify is this requirement is related to incident creation and notification via trouble ticketing system. | Confirmed
Final TS for NER UNMS.PDF | 35 | 102 | 2.3.5 | Analytics & Intelligence: | NA | The system shall be able to analyse the trends of various fault in the system and build intelligence out of it. | Please elaborate if the analytics requirement is limited to current scope of SDH and ethernet technologies only or it is expected to have support for future technologies as well | The system shall support analysis and trends for the entire scope of TS.
Final TS for NER UNMS.PDF | 36 | 112 | 2.4.3 | Integration Requirements for Unified Console | 1 | The Unified Console should be able to integrate on standard protocols/APIs with multi party U-NMS/other CC and related systems for common presentation layer. | Please specify the definition for Multi Party U-NMS. Umbrella NMS is always centralized single unified NMS | Multi party UNMS refers to different make UNMS upcoming in different regions in separate packages.
Final TS for NER UNMS.PDF | 37 | 229 | Appendix A | Existing/ Upcoming NMS Infrastructure of North Eastern Region | NA | Table | For Meghalaya SLDC, NMS software version is not mentioned. Please share the same. | Bidder to comply TS. If needed, Details in addition to TS may be collected by the Bidder.
Final TS for NER UNMS.PDF | 38 | 229 | Appendix A | Existing/ Upcoming NMS Infrastructure of North Eastern Region | NA | Table | Please state if all the NMSs are NBI compliant and also share the interface protocol(HTTP/REST/JSON/XML) NMS supports. | Bidder to comply TS. If needed, Details in addition to TS may be collected by the Bidder on their own.
Final TS for NER UNMS.PDF | 39 | 229 | Appendix A | Existing/ Upcoming NMS Infrastructure of North Eastern Region | NA | Table | For Upcoming NMSs, Please share NMS version. | Bidder to comply TS.
Final TS for NER UNMS.PDF | 40 | 308 | Appendix J | Provisioning Management System | 10 | Does the system have the capability to generate work-orders for manual activation of the circuits in the network? | Does this mean activation of service directly in NE and not through NMS? | This refers to all services either directly through NE or through NMS/EMS.