## Queries
Package - I : Unified Network Management System (U-NMS) for Central Sector and State Sector Communication in NER under Establishment of State of Art Unified Network Management System (U-NMS) for ISTS and State Utility Communication network in North Eastern Region (NER)
Sr No | Clause No of the Specification | Query | POWERGRID's Reply
3 | Volume II Technical Specification Clasue 1.4 | What are the model nos for the existing equipment of Fibcom, ECI, Tejas, Siemens & ABB ? What are the details of Software release of equipments installed ? Are these products currently supported by OEM or have they reached End of Life ? What is the Information model & capabilities of devices in network in NER ? | Bidder to comply TS. If needed, Details in addition to TS may be collected by the Bidder on their own.
4 | Volume II Technical Specification Clasue 1.4 | What are the Interface type and protocols used (e.g. SNMP, REST, CONF-D, CORBA, OSI, …) in NER in existing FOTE of Fibcom, ECI, Tejas, Siemens & ABB ? Is there a Possibility to extract information via vendor specific NMS? if yes, please let us have details on NMS and API (protocol and Info model) needed ? Please confirm if the existing NMS are having suitable SNMP interface and compliance ? What integration is expected with the existing NMS ? | Bidder to comply TS. If needed, Details in addition to TS may be collected by the Bidder on their own.
5 | Volume II Technical Specification Clasue 1.3 | Please let us have details Details on functionality needed/ desired (e.g. alarm only, configuration, inventory, …) | Bidder to comply TS.
6 | Volume II Technical Specification Clasue 1.3 | What kind of funtionalities expected from UNMS system for E1 Supervision and Distance Protection Application ? | Bidder to Comply TS
7 | Volume II Technical Specification Clasue 1.3 | Technical Specification is highlighting SDH and PDH availibility in NEA. Please confirm whether PDH MUX and application need to be integrated with UNMS System ? If yest what funtionalities are envisaged? | PDH are to be integrated in UNMS System. For functioncality, bidder to refer technical specification.