## Clarificarions
Package - I : Unified Network Management System (U-NMS) for Central Sector and State Sector Communication in NER under Establishment of State of Art Unified Network Management System (U-NMS) for ISTS and State Utility Communication network in North Eastern Region (NER)
S/No | Volume No. | Part No. | Clause No. | Section No. | Page No. | Existing Clause | Clarification Sought | POWERGRID's Reply
1 | Vol II | PART B | 1.1 | Section 1 | 4 | Network Element (Any device i.e. Communication Equipment such as SDH,MPLS, PDH, DC Power Supply etc. communicating with UNMS system on SNMP or any Industry standard protocol) Data Acquisition | Is direct integration with NEs required ? Are there any NEs which are not managed by any of the NMS/EMSs? | Bidder to comply TS.
2 | Vol II | PART B | 1.1 | Section 1 | 4 | Network Status Processor | Need some samples use cases to understand this requirement | Bidder to comply TS.
3 | Vol II | PART B | 1.1 | Section 1 | 4 | Sequence of Event Recording | Need some samples use cases to understand this requirement | Bidder to comply TS.
4 | Vol II | PART B | 1.1 | Section 1 | 4 | Manual data entry | Need some samples use cases to understand this requirement | Bidder to comply TS.
5 | Vol II | PART B | 1.1 | Section 1 | 4 | Remote configuration of NEs | Need some samples use cases to understand this requirement | Bidder to comply TS.
6 | Vol II | PART B | 1.1.1.2 | Section 1 | 5 | The entire system data shall be auto discovered periodically as per frequency provided at relevant Appendices of the specifications, by exception and on demand. | What is the expectation on discovery by exception? | Network shall be discovered whenever there is any change in the network.
7 | Vol II | PART B | 1.1.1.3 | Section 1 | 5 | Status data shall be reported by exception from the NMS/EMS/NEs and shall be updated and displayed within 4 seconds at UNMS Centre in worst case. A complete scan of all status data from the NMS/EMS/NEs shall be made by exception. | Need clarity on "report by exception" and "scan of status data by exception". | Report shall be generated to know the behaviour of network due to change in status of link(s)to facilitate corrective action.
8 | Vol II | PART B | 1.1.1.5 | Section 1 | 6 | (c) Inhibit automatic failover of communications | Need some samples use cases to understand this requirement | Bidder to comply TS.
9 | Vol II | PART B | 1.1.1.5 | Section 1 | 6 | (d) Inhibit automatic fail-back of communications. | Need some samples use cases to understand this requirement | Bidder to comply TS.
10 | Vol II | PART B | 1.3 | Section 1 | 8 | (b) Calculation | Need some samples use cases to understand this requirement | Bidder to comply TS.
11 | Vol II | PART B | 1.3 | Section 1 | 8 | (d) Sequence of events data from NEs and connected UNMS/NMS/EMS, (e) NMS applications | Is it the same as receiving the unsolicited events / traps from the network and processing them?. If so how is this different from (a) Real-time/ telemetered. Needs some sample use cases for both to understand the differences? | Yes. Bidder to comply TS.
12 | Vol II | PART B | 1.3 | Section 1 | 8 | (f) Stored data | Need some samples use cases to understand this requirement | Bidder to comply TS.
13 | Vol II | PART B | 2.2 | Section 2 | 5 | d) Supplied U-NMS system application shall support north bound CORBA/XML/ Q3/SNMP or any other acceptable open standard interface for ensuring integration with other existing/upcoming U-NMS of similar nature. | What are existing systems currently available for integration? Also specify what information shall be exchanged ? | Bidder to comply TS. If needed, Details in addition to TS may be collected by the Bidder on their own.
14 | Vol II | PART B | 2.2 | Section 2 | 5 | f) The supplied UNMS system application shall be able to exchange data with the supplied Information Storage & Retrieval (ISR) system/Historian system for all type of data envisaged in the specifications. | What is the purpose of ISR System? Is it like a data lake where all data is exported from proposed UNMS system and shall be used by 3rd Party systems for analysis? | Bidder to comply TS.
15 | Vol II | PART B | 2.2 | Section 2 | 5 | g) The UNMS system application shall have capability for integration and open APIs shall be provided for the integration with Employers other systems such as Billing system, GIS system, ERP system and IT systems. | Which BSS, GIS & ERP Systems are currently deployed? | Requirement is for system capability only as presently BSS, GIS & ERP are not available.
16 | Vol II | PART B | 2.3.1 | Section 2 | 5 | System shall integrate with EMS (element management systems)/NMS (Network Management Systems)/ NE (Network Elements such as SDH, PDH, DCPS etc.) to capture network inventory. Redundant communication channels shall be provided between UNMS System (UNMS Centre) and NEs/underlying NMS/EMS. If valid data cannot be acquired from one of the NEs/NMS/EMS, the UNMS System shall automatically failover to the backup Communication channel. A communications failure shall not cause a server failover. The backup communications channel shall be tested periodically up to NE, without manual intervention, to determine its readiness to take over upon failure of the primary channel. | Is direct integration with NEs required ? Are there any NEs which are not managed by any of the NMS/EMSs | Bidder to comply TS.
17 | Vol II | PART B | 2.3.1 | Section 2 | 6 | a) Integration with other Existing Inventory Management Systems, if exists. b) Importing from Excel files | Is there any existing inventory systems which are to be integrated, If yes, what is the system and what kind of data does it have at present | Bidder to comply TS.
18 | Vol II | PART B | 2.3.2 | Section 2 | 6 | The communication system model to be used by the application shall reflect present conditions of network as reported by EMS/NMS/NEs, ICCP/ other system data Exchange from connected Control Centres and as entered by the users. The Communication System Model Update (CSMU) function shall also include the following features, e.g. communication network model of STM 4/16 topology comprising of various communication rings/ radial branches. This topology and the associated model parameters shall be based on: (1) Telemetered switching/ node/ NE device statuses, (2) manually entered device statuses, (3) manually entered in-service or out-of-service designations for modelled elements. (4) manually entered modelled elements, e.g. SDH/PDH/DCPS/NMS etc. | What does ICCP/other system data exchnage refer to ? | Bidder to comply TS.
19 | Vol II | PART B | 2.3.2 | Section 2 | 6 | 3) Execute state estimation & System analysis functions for the Communication system using the nominal value or the typical network save case scenario of the regional communication network, with the entire regions/ states node, traffic, latency etc. | Needs clarification to understand the requirement | Bidder to comply TS.
20 | Vol II | PART B | 2.3.4 | Section 2 | 14 | 17) The system shall obtain the related equipment asset/inventory information and related operation personnel information, add the inventory information into the alarm information and display the contact information in the FMS window. Thus, the monitoring personnel can timely notify the related personnel of these faults and the operation personnel can perform troubleshooting rapidly. | Is there an existing source which needs to be integrated for getting operation personnel information? | Bidder to comply TS.
21 | Vol II | PART B | 2.3.4 | Section 2 | 14 | 18) Working together with the related external network association model database, the system should be able to analyze and locate the cross-network alarm for intra-network and cross network faults. | What the does the word external network association model database here refer to?. Is it any existing system already in the operator in environment?, If yes, what is the system | Bidder to comply TS.
22 | Vol II | PART B | 2.3.4 | Section 2 | 15 | 30) The “terminated” alarms shall be exported to a database for further user-defined processing. | What does the term "terminated" alarm mean here?. Need a discussion or sample use case for understanding | Bidder to comply TS.
23 | Vol II | PART B | 2.3.4 | Section 2 | 16 | 52) The system shall be able to compute the RCA and related SLA within 3 minutes from receiving the alarms for at least 95% of alarms received. | Understanding the term SLA as SIA. Is that understanding right ? | SLA is Service level agreement which in turn refers to availability responsibilities.
24 | Vol II | PART B | 2.3.5 | Section 2 | 17 | iv) Redundancy Requirement | Needs clarification or sample use case for understanding | Bidder to comply TS.
25 | Vol II | PART B | 2.5.4 | Section 2 | 33 | 1) The supplied system to be certified & tested as per relevant contemporary Indian or International Security Standards e.g. IT and IT related elements against ISO/IEC 15408 standards, for Information Security Management System against ISO 27000 series, Telecom and Telecom related elements against 3GPP security standards, 3GPP2 security standards etc. from any certified lab identified by the Government of India. | Any one certification against ISO/IEC 15408 or ISO 27000 series or 3GPP security standards, 3GPP2 security standards is enough? | It will be applicable as per relevant standards of cyber security and GOI guidelines being issued time to time
26 | Vol II | PART B | 2.5.4 | Section 2 | 34 | 9) The product's appliance is highly scalable, supporting (for example) 3000 concurrent SSH sessions, 1500 concurrent RDP sessions, or 2000 concurrent connections of mixed SSH and RDP regardless of which form factor (physical or virtual) is used. The product adds scale by simply adding new appliance to a cluster. | Current Network Count is 1800 and need to dimension for additional 200% capacity. Is there a need for such as high number concurrent sessions? Pl clarify | Bidder to comply TS.
27 | Vol II | PART B | 2.6 | Section 2 | 35 | An IT infrastructure is envisaged at each UNMS server location to enable publishing various applications such as Web portal System, Trouble ticketing etc. to be used by while on site. Other applications like DNS, Email servers etc. are also to be placed within this setup. Different zones shall be created for hosting different applications within this setup for ensuring system security. | No servers are mentioned for DNS, Email Applications. Pl clarify | SMS/E-mail Escalation Software licence for all UNMS modules is part of BoQ. Bidder to comply the TS.
28 | Vol II | PART B | 2.6.1 | Section 2 | 35 | To publish portal and applications on internet using reverse proxy server is to be supplied. The proposed reverse proxy server should have following minimum functionalities: | No mention of Reverse Proxy in BoQ. Pl clarify | Bidder to comply TS.
29 | Vol II | PART B | 4.4.3 | Section 4 | 6 | Web based “Document Management System” (DMS) software shall be supplied and installed at the owner’s facility by the contractor along with minimum 100 number of client access licenses and minimum 50 concurrent users. | No mention of Document Management System in BoQ. Pl clarify | Bidder to comply TS.
30 | Vol II | PART B | 4.4.4 | Section 4 | 6 | Through OPC Server: A full OPC server compliant to the latest standard shall be provided in order to export real time data, alarms, historical data etc. to the external system. OPC clients for WINDOWS and Linux shall also be supplied. | No mention of OPC Server in BoQ. Pl clarify | Bidder to comply TS.
31 | Vol II | APPENDICES |  | APPENDIX A | 1 | EXISTING/ UPCOMING NMS INFRASTRUCTURE | NMS Software Version are not provided for some Vendors. Also, Equipement Type is not mentioned. Pl Clarify. | Equipment type and existing NM/EMS details are provided in TS. Bidder to comply TS.
32 | Vol II | APPENDICES | Software | APPENDIX C | 1 | 9. BACKUP & RESTORE SOFTWARE | Software Specification for BACKUP & RESTORE SOFTWARE not provided. Pl Clarify | Bidder to propose configuration meeting the requirement of TS.
33 | Vol II | APPENDICES | Software | APPENDIX C | 1 | 10. HOT BASED IDS FOR ALL MACHNIES | Software Specification for HOT BASED IDS FOR ALL MACHNIES SOFTWARE not provided. Pl Clarify. | Bidder to propose configuration meeting the requirement of TS.
34 | Vol II | APPENDICES | Software | APPENDIX C | 1 | 15. IDENTITY AND PATCH MANAGEMENT SOFTWARE | Software Specification forIDENTITY AND PATCH MANAGEMENT SOFTWARE not provided. Pl Clarify. | Bidder to propose configuration meeting the requirement of TS.
35 | Vol II | APPENDICES | Software | APPENDIX C | 1 | 17. SOFTWARE ADAPTERS FOR NETWORK ELEMENT | Is this line item refers to Adapter to integrate directly with NE? Pl Clarify | yes
36 | Vol II | APPENDICES | Software | APPENDIX C | 1 | 18. NMS & Element Manager-Software | Is this line item refers to Adapter to integrate through EMS/NMS? Pl Clarify | This is the line item for EMS/NMS software to manage the underlying Network Elements.
37 | Vol II | APPENDICES | Software | APPENDIX C | 1 | 20. SOFTWARE FOR SAN & NAS STORAGE | Appliance for SAN & NAS Storage already provided in Hardware Section. What this line item refers to ? Pl Clarify | Bidder to comply TS.
38 | Vol II | APPENDICES | Hardware | APPENDIX C | 1 | Hardware | Database Server not mentioned in BoQ. Pl Clarify | Bidder to comply TS.
39 | Vol II | APPENDICES | Hardware | APPENDIX C | 1 | 18 NMS & Element Manager-Hardware | Pl specify the purpose of this Hardware. | NMS/EMS hardware may be required to manage underlying NEs which are not being monitored on any NMS/EMS currently.
40 | Vol II | APPENDICES | Hardware | APPENDIX C | 1 | 1. WORK STATION Console dual 24'' for state | Is workstation with 2 Monitors? | yes