## Sheet1
Clarification No.–VIII (Part-2 of 2) to Bidding Document for Package – I : Unified Network Management System (U-NMS) for Central Sector & State Sector Communication in NER under Establishment of State of Art Unified Network Management System (U-NMS) for ISTS & State Utility Communication network in North Eastern Region (NER); Specification No.: CC-CS/1057-NER/CommEqp-4167/3/G4
S.No. | Clause Ref | Previous Clause | Clarification Sought | Amended Clause as per Amendment VIII dt. Feb 27 | Revised Query | PGCIL Response as per Clarification VI dt. 10-Mar-2021 | Request | POWERGRID Response
1 | 02_Clarification - IV, Point no -1 | SYSTEM DESIGN PARAMETERS The U-NMS system sizing such as databases, network elements, etc. shall be done to accommodate expansion by 200% i.e. equal to 300% of the present system sizes specified in Appendix G and calculated value sizing requirements specified in Appendix E. SYSTEM DESIGN PARAMETERS The Historian system sizing shall be such as to accommodate expansion by 200% i.e. equal to 300% of the present system sizes specified in Appendix G and calculated value sizing requirements specified in Appendix E. The import data from past history shall be over and above the 300% size mentioned. | We understand that on day one bidder need to suppy hardware to meet the requirment of appendix G. Bidder to ensure that the proposed solution should capable enough to accommodate the expansion by 200% I.e equal to 300% of appendix-G in future. PGCIL will procure the additional required hardware as and when required for addional 200% expansion under the seprate purchase order. Please confirm if our understanding is correct. Incase expansion Hardware will be provided by bidder without additional commercials then please confirm if hardware deployment can be done in phased manner as per network requirement | Bidder to propose system (Hardware & Software) considering expansion by 200% ie. equal to 300% of the present system and should be met without any additional hardware & software in delivered system. | We understand that the software licenses shall be procured by PGCIL as and when required through separate Purchase Orders unlike Hardware and Software which need to be factored in the current bid. Please confirm if our understanding is not correct. | Software licences shall be for scope as well as 200% expansion as per TS | Since PGCIL plans to expand its existing network only after couple of years, we request that the licences are also procured as and when the hardware is deployed which shall prevent the non-utilization of idle licences and also the associated support cost to PGCIL. Also, as per confirmation during the pre-bid meeting, it was confirmed that the licenses shall need to be procured only for existing requirement i.e. ~2000 Network Elements. Please clarify. | In line with earlier clarifications, Software licences shall be for scope as well as 200% expansion as per TS.
2 | 02_Clarification - IV, Point no -1 | SYSTEM DESIGN PARAMETERS The U-NMS system sizing such as databases, network elements, etc. shall be done to accommodate expansion by 200% i.e. equal to 300% of the present system sizes specified in Appendix G and calculated value sizing requirements specified in Appendix E. SYSTEM DESIGN PARAMETERS The Historian system sizing shall be such as to accommodate expansion by 200% i.e. equal to 300% of the present system sizes specified in Appendix G and calculated value sizing requirements specified in Appendix E. The import data from past history shall be over and above the 300% size mentioned. | We understand that on day one bidder need to suppy hardware to meet the requirment of appendix G. Bidder to ensure that the proposed solution should capable enough to accommodate the expansion by 200% I.e equal to 300% of appendix-G in future. PGCIL will procure the additional required hardware as and when required for addional 200% expansion under the seprate purchase order. Please confirm if our understanding is correct. Incase expansion Hardware will be provided by bidder without additional commercials then please confirm if hardware deployment can be done in phased manner as per network requirement | Bidder to propose system (Hardware & Software) considering expansion by 200% ie. equal to 300% of the present system and should be met without any additional hardware & software in delivered system. | We understand that the software licenses shall be procured by PGCIL as and when required through separate Purchase Orders unlike Hardware and Software which need to be factored in the current bid. Please confirm if our understanding is not correct. | Software licences shall be for scope as well as 200% expansion as per TS | We understand that PGCIL plans to expand its existing network only after couple of years, hence we request that PGCIL procures the required harware, software and licenses, at the rates discovered in this RFP, as and when required through separate Purchase Orders since including them in the current bid might lead to overshooting the budget of this tender. Request you to please consider this and amend the clause to factor only current requirement i.e. hardwre, software and licenses for ~2000 NEs in this bid. | In line with earlier clarifications, Bidder to propose system (Hardware & Software) considering expansion by 200% ie. equal to 300% of the present system and should be met without any additional hardware & software in delivered system..