## Sheet1
Clarification-III to Bidding Document for Package – I : Unified Network Management System (U-NMS) for Central Sector & State Sector Communication in NER under Establishment of State of Art Unified Network Management System (U-NMS) for ISTS & State Utility Communication network in North Eastern Region (NER); Specification No: CC-CS/1057-NER/CommEqp-4167/3/G4
S/No | Volume No. | Part No. | Clause No. | Section No. | Page No. | Existing Clause | Clarification Sought | PGCIL Response
1 | Volume II & Amendment No. IV |  | 11 & 13 | Sizing parameters | 12 | Sizing parameters of Internal and External Firewall and subsequent amendment IV point 6. | The amendment of 1 million transactions and 1 million concurrent are too high. For the functionality sought by PGCIL, it is advisable to have 1 million transaction with 300K concurrent sessions would be optimal. We request PGCIL to accept for both internal and external firewall with 1 million transactions with 300 K concurrent sessions. | Refer Amendment-VI
2 | Vol II |  | 18 | Appendix D | 18 | LTO-5 (Tape Library) | This is obsolete. Presently the market has either LTO-7 or LTO-8. Accordingly please accept the latest LTO-8 Tape Library. | LTO-5 or equivalent drive technology is permissible.