## Sheet1
Clarification No.–VII to Bidding Document for Package – I : Unified Network Management System (U-NMS) for Central Sector & State Sector Communication in NER under Establishment of State of Art Unified Network Management System (U-NMS) for ISTS & State Utility Communication network in North Eastern Region (NER); Specification No.: CC-CS/1057-NER/CommEqp-4167/3/G4
S.No. | Clause Ref | Previous Clause | Clarification Sought | Amended Clause as per Amendment VIII |  |  | Revised Query | PGCIL Response
1 | VOL-II Part A, Section -1 1.9.2: Contractor's Responsibilities and Obligations | (xxxiii) The Contractor shall ensure following at their own cost, “Any imported equipment/material/item/parts/component to be supplied under the contract shall be tested in the certified laboratories to check for any kind of embedded malware/trojans/cyber threats and for adherence to Indian Standards as per the directions issued by Ministry of Power/Govt. of India from time to time. In case of such import from specified “prior reference” countries, the requirement of prior permission from the Govt. of India including protocol for testing in certified and designated laboratories by Ministry of Power/Govt. Of India”. Detailed descriptions of the Contractor's responsibilities, in relation to individual items and services offered, are delineated in other sections of this specification. | N/A | (xxxiii) The Contractor shall ensure following at their own cost, “Any imported equipment/material/item/parts/component to be supplied under the contract shall be tested in the certified laboratories to check for any kind of embedded malware/trojans/cyber threats and for adherence to Indian Standards as per the directions issued by Ministry of Power/Govt. of India from time to time. In case of such import from specified “prior reference” countries, the requirement of prior permission from the Govt. of India including protocol for testing in certified and designated laboratories by Ministry of Power/Govt. Of India”. (xxxiv) All equipment/material/items, as per Annexure-XX, as applicable under the present scope of works, shall be procured and supplied from domestic manufacturers only. |  |  | Since there are no OEMs who qualify the technical specifications mentioned in the RFP and also meet the respective Local Content (LC) requirement mentioned in the Amendment VIII for UTM, IP-MPLS Routers, Ethernet Switches (L2,L3), NMS Hardware etc., we request that the bidder is allowed to quote OEMs which meet only the technical specifications mentioned in the RFP; given that the SI meets the criteria for Class-I Local Supplier i.e. Value of Local Content is >=50% of the overall bid value. Alternately, if respective LC requirement also needs to be met for each of the applicable BoQ line items, then we request you to amend the technical specifications such that we have enough vendors who can meet the minimum respective LC requirement and amended technical specifications. Please confirm. | Bidder has to comply DPIIT and DOT guidelines for local content. Bidder to comply TS.
|  |  |  | S. No | Telecom Products, Services and Works | Year 2019-20 Onwards LC
|  |  |  | 1 | Encryption/UTM platforms (TDM and IP) | 65
|  |  |  | 2 | IP/MPLS Core routers/ Edge/ Enterprise Router | 60
|  |  |  | 3 | Managed Leased line Network equipment | 60
|  |  |  | 4 | Ethernet Switches (L2 and L3) , Hubs | 60
|  |  |  | 5 | IP based Soft Switches, IMS, Unified Communication Systems | 60
|  |  |  | 6 | Wireless/Wireline PABXs / IP PBX & / Media Gateways | 65
|  |  |  | 7 | CPE (including Wi-Fi Access points and Routers, Media Converters), 2G/3G/4G/LTE Modems, Leased-line Modems, NFV/SDN CPE | 50
|  |  |  | 8 | Set-Top Boxes | 55
|  |  |  | 9 | SDH/Carrier-Ethernet/MPLS- TP/ Packet Optical Transport equipment/ PTN/ OTN systems | 65
|  |  |  | 10 | DWDM/CWDM systems | 60
|  |  |  | 11 | GPON / XGS-PON, NG-PON2 equipment (including ONT and OLT) | 60
|  |  |  | 12 | Optical/SDH/PDH Cross Connects/ OTN Cross- connects and optical MUX,OADM | 60
|  |  |  | 13 | Small size 2G/3G GSM based Base Station Systems, with its various derivatives including rural & disaster response, Macro & Micro BTS, Small Cells, NIB, C-RAN BBU and RRH | 60
|  |  |  | 14 | 2G/3G GSM based Base Station Systems, with its various derivatives including rural & disaster response, Macro & Micro BTS, Small cells, NIB, C-RAN BBU and RRH | 60
|  |  |  | 15 | Small Size LTE/LTE-R Based Mobile Systems with its various derivatives including rural & disaster communications, Macro & Micro eNodeB, Small Cells, EPC, NIB C-RAN BBU and RRH ,LTE/LTE-R/4.5 G/ 5 G based broadband wireless access systems (eNodeB, gNB, EPC. etc.) | 60
|  |  |  | 16 | LTE(LTE-R Based Mobile Systems, with its various derivatives including rural & disaster communications, Macro & Micro eNodeB. Small cells, EPC, NIB C-RAN BBU and RRH ,LTE/LTE- | 50
R/4.5 G/ 5 G based broadband wireless access systems (eNodeB, gNB, EPC, etc.)
|  |  |  | 17 | Wi-Fi based broadband wireless access systems(Including Access Point, Aggregation Block, Core Block), Integrated Broadband system) | 55
|  |  |  | 18 | Microwave Radio systems (IP/Hybrid), Mobile Front haul BBU and RRH (CPRI, eCPR1, FlexE. RoE, NGFI) | 55
|  |  |  | 19 | Software Defined Radio, Cognitive Radio systems | 55
|  |  |  | 20 | Repeaters (RF/RF-over-Optical), IBS, and Distributed Antenna system | 60
|  |  |  | 21 | Satellite based systems —Hubs, VSAT Disaster Communication Systems etc. | 40
|  |  |  | 22 | Copper access systems (DSL/DSLAM), high-speed xDSL G. fast) | 55
|  |  |  | 23 | Network Management systems (NMS) with its various derivatives | 65
|  |  |  | 24 | Security and Surveillance Communication Systems (video and sensors based) including Perimeter Security Systems | 40
|  |  |  | 25 | Optical Fiber | 50
|  |  |  | 26 | Optical Fiber Cable | 55
|  |  |  | 27 | Telecom Power System (Including Solar Power) | 55
|  |  |  | 28 | Telecom Batteries (Lead Acid & Li-ion) | 55
|  |  |  | 29 | IP audio phones / IP video Phones / Analog adaptor | 40
|  |  |  | 30 | SDN Software Controllers. NVF and CNF software | 55
|  |  |  | 31 | Telecom Cloud infrastructure, Telecom Data centers | 40
|  |  |  | 32 | 2 way Analog/Digital radio including Walkie- Talkie & Mobile Radio | 55
|  |  |  | 33 | Batteries of 2 way Analog/Digital radio including Walkie-Talkie | 45
|  |  |  | 34 | Fiber Monitoring System | 55
|  |  |  | 35 | M2M/lOT Subsystems | 55
|  |  |  | 36 | Telecom Services/Works | 70
2 | Clarification - IV, Pt -24 | Intrusion Detection and Prevention System (IDPS): The contractor shall provide an intrusion detection and prevention system, to have a dedicated NIPS (Network Intrusion Protection System) appliance and the IPS (Intrusion Protection System) functionality shall not be coupled with the Firewall solutions, which shall be integrated to detect and prevent intrusion, worm, virus etc. Definition updates for virus, signatures, software patches etc. shall be done up to AMC period. It is required that the firewalls (Internal) and Unified Threat Management (UTM) (External) are supplied from two different manufacturers | BoQ contains line item Firewall with IDPS & clause mentions IDPS not to be decoupled with Firewall solution. DRS contains Firewall with IDPS. Its contradictory. Pl clarify | Dedicated NIPS appliance and IPS functionality shall be provided inbuilt in the Firewall as per requirement of TS. |  |  | Since there is no valid use case for dedicated NIPS and IPS functionality has been asked as a inbuilt feature of Firewall, hence we understand that dedicated NIPS appliance is not to be supplied as a separate solution. Please confirm if our understanding is correct. | Confirmed
3 | 02_Clarification - IV, Point no -1 | SYSTEM DESIGN PARAMETERS The U-NMS system sizing such as databases, network elements, etc. shall be done to accommodate expansion by 200% i.e. equal to 300% of the present system sizes specified in Appendix G and calculated value sizing requirements specified in Appendix E. SYSTEM DESIGN PARAMETERS The Historian system sizing shall be such as to accommodate expansion by 200% i.e. equal to 300% of the present system sizes specified in Appendix G and calculated value sizing requirements specified in Appendix E. The import data from past history shall be over and above the 300% size mentioned. | We understand that on day one bidder need to suppy hardware to meet the requirment of appendix G. Bidder to ensure that the proposed solution should capable enough to accommodate the expansion by 200% I.e equal to 300% of appendix-G in future. PGCIL will procure the additional required hardware as and when required for addional 200% expansion under the seprate purchase order. Please confirm if our understanding is correct. Incase expansion Hardware will be provided by bidder without additional commercials then please confirm if hardware deployment can be done in phased manner as per network requirement | Bidder to propose system (Hardware & Software) considering expansion by 200% ie. equal to 300% of the present system and should be met without any additional hardware & software in delivered system. |  |  | We understand that the UNMS software licenses required for 200% expansion shall be procured by PGCIL as and when required through separate Purchase Orders unlike infrastructure Hardware and Software which need to be factored in the current bid (equal to 300%) . Please confirm if our understanding is correct. | Software licences shall be for scope as well as 200% expansion as per TS.