## Estimate (hidden)
Estimate of PCC Platform Work
Sl.No | Description of work | Unit | NO | Nos. | L | W | H | Qnty
Plot Size (220mtr.x12.7mtr.)
1 | PCC Work 1:4:8 | Cum | 1 | 1 | 200 | 12.7 | 0.1 | 254 |  | 4229
2 | CC Work Beam 1:2:4 | Cum | 1 | 81 | 6.5 | 0.2 | 0.4 | 42.12 | spacing 2.5 mtre | 6150
3 | Shuttering work..PCC | Sqm.. | 1 | 2 | 200 | 1 | 0.1 | 40 |  | 461.4
| Shuttering work..PCC | Sqm.. | 1 | 2 | 12.7 | 1 | 0.1 | 2.54 |  | 461.4
| Shuttering work.. Baem | Sqm.. | 2 | 81 | 6.5 | 1 | 0.4 | 421.2 |  | 461.4
| Length of fencing | 726
| No of ploe 3m C/C | 242
| volume of 01 pole | 1.8 | 0.1 | 0.1 | 0.018
| Volume of all RCC post |  |  |  | 4.356
| length of barbed wire | 726 | 9 |  | 6534
|  | 3.14 | 242 |  | 759.88
|  | 3.14 | 242 |  | 759.88
|  |  |  | Total | 8053.76
| Excavation | 242 | 1.05 | 1.05 | 0.45 | 120.0623
Back filling
|  | 242 | 0.3 | 0.1 | 0.1 | 0.726
[5 empty] | qty | 119.3363
| 1:5:10 | 242 | 0.45 | 0.45 | 0.45 | 22.0523
|  | 242 | 0.3 | 0.1 | 0.1 | 0.726
[5 empty] | qty | 21.3263
| shuttering post | 242 | 0.45 | 1.8 | 1 | 196.02
| Structural steel for gate | Kg | 5 | 500 | 1 | 2500

## BOQ (hidden)
Sr NO | DSR NO 2021 | Item Description | Unit | Qty | Rate | Amount
| 2.6.1 | Earth work in excavation by mechanical means (Hydraulic excavator)/manual means over areas (exceeding 30 cm in depth, 1.5 m in width as well as 10 sqm on plan) including getting out and disposal of excavated earth lead upto 50 m and lift upto 1.5 m, as directed by Engineer-in-charge.:All kinds of soil | CUM | 120.0623 | 205.45 | 24666.7893
| 2.25 | Filling available excavated earth (excluding rock) in trenches, plinth, sides of foundations etc. in layers not exceeding 20cm in depth, consolidating each deposited layer by ramming and watering, lead upto 50 m and lift upto 1.5 m. | CUM | 119.3363 | 2532.95 | 302272.7544
1 | 4.1.3 | Providing and laying in position cement concrete of specified grade excluding the cost of centering and shuttering - All work up to plinth level : 1:2:4 (1 cement : 2 coarse sand (zone-III) derived from natural sources : 4 graded stone aggregate 20 mm nominal size derived from natural sources) | CUM | 42.12 | 7365.15 | 310220.118
2 | 4.1.8 | Providing and laying in position cement concrete of specified grade excluding the cost of centering and shuttering - All work up to plinth level : 1:4:8 (1 Cement : 4 coarse sand (zone-III) derived from natural sources : 8 graded stone aggregate 40 mm nominal size derived from natural sources) | CUM | 254 | 6326.05 | 1606816.7
| 4.1.10 | 1:5:10 (1 cement : 5 coarse sand (zone-III) derived from natural sources : 10 graded stone aggregate 40 mm nominal size derived from natural sources) | CUM | 21.3263 | 6050.65 | 129037.6746
3 | 5.9.1 | Centering and shuttering including strutting, propping etc. and removal of form for :Foundations, footings, bases of columns, etc. for mass concrete | SQM | 42.54 | 307.95 | 13100.193
4 | 5.9.5 | Centering and shuttering including strutting, propping etc. and removal of form : forLintels, beams, plinth beams, girders, bressumers andcantilevers | SQM | 421.2 | 608.35 | 256237.02
| 5.9.6 | Centering and shuttering including strutting, propping etc. and removal of form for :Columns, Pillars, Piers, Abutments, Posts and Struts | SQ.M | 196.02 | 804.25 | 157649.085
| 10.25.2 | Steel work welded in built up sections/ framed work, including cutting, hoisting, fixing in position and applying a priming coat of approved steel primer using structural steel etc. as required.:In gratings, frames, guard bar, ladder, railings, brackets, gates and similar works | kg | 2500 | 142.3 | 355750
| 16.15.1 | Supplying at site :R.C.C. Standards post/ struts/rails/ pales of mix 1:1.5:3(1 cement : 1.5 coarsesand : 3 graded stone aggregate12.5 mm nominal size) with wooden plugs or 6mm bar nibs wherever required as per direction of Engineer-incharge (cost of earth works in excavation, concrete works in foundation to be paid separately). | CUM | 4.356 | 28603 | 124594.668
| 16.17.1 | Fencing with R.C.C. post placed at required distance, embedded in cement concrete blocks, every 15th post, last but one end post and corner post shall be strutted on both sides and end post one side only, provided with horizontal lines and two diagonals of barbed wire weighi n 9.38 kg per 100 metres (minimum), between the two posts fitted and fixed with G.I. staples on wooden plugs or G.I. binding wire tied to 6 mm bar nibs fixed while casting the post (cost of R.C.C. posts, stru ts, earth work and concrete to be paid for separately) :- Payment to be made per metre cost of total length of barbed wire used.With G.I. barbed wire | RMT | 8053.76 | 12.45 | 100269.312
| 16.79 | Providing, laying, spreading and compacting graded stone aggregate (size range 53 mm to 0.075 mm ) to wet mix macadam (WMM) specification including premixing the material with water at OMC in for all leads & lifts, laying in uniform layers with mechanical paverfinisher in sub- base / base course on well prepared surface and compacting with vibratory roller of 8 to 10 tonne capacity to achievethe desired density, complete as per specifications and directions of Engineer-in-Charge |  |  | 2803.65
| 6.1 | Brick work with common burnt clay F.P.S. (non modular) bricks of class designation 7.5 in foundation and plinth in
| 6.1.2 | Cement mortar 1:6 (1 cement : 6 coarse sand |  |  | 6658.25
| 13.1 | 12 mm cement plaster of mix :
| 13.1.2 | 1:6 (1 cement: 6 fine sand |  |  | 282
Total | [5 empty] | 2953405.4586
Brick work with common burnt clay F.P.S. (non modular) bricks of class designation 7.5 in foundation and plinth in

## Estimate as per standard drg (hidden)
| PLATFORM1 | [5 empty] | PLATFORM 2 |  |  |  |  | PLATFORM3 |  |  |  |  | PLATFORM 4
| width | 12.7 |  |  |  |  | width | 12.7 |  |  |  | width | 12.7 |  |  |  | width | 12.7
| Length | 31 |  |  |  |  | Length | 37 |  |  |  | Length | 52 |  |  |  | Length | 80
Excavation |  | L | B | H | Qty |  |  | L | B | H | Qty |  | L | B | H | Qty |  | L | B | H | Qty
| 2 | 31.6 | 1.3 | 0.775 | 63.674 |  | 2 | 37.6 | 1.3 | 0.775 | 75.764 | 2 | 52.6 | 1.3 | 0.775 | 105.989 | 2 | 80.6 | 1.3 | 0.775 | 162.409
| 2 | 13.3 | 1.3 | 0.775 | 26.7995 |  | 2 | 13.3 | 1.3 | 0.775 | 26.7995 | 2 | 13.3 | 1.3 | 0.775 | 26.7995 | 2 | 13.3 | 1.3 | 0.775 | 26.7995
Deduction | -4 | 0.65 | 0.65 | 0.775 | -1.3098 |  | -4 | 0.65 | 0.65 | 0.775 | -1.3098 | -4 | 0.65 | 0.65 | 0.775 | -1.3098 | -4 | 0.65 | 0.65 | 0.775 | -1.3098
|  |  |  | total | 89.1638 |  |  |  |  | total | 101.2538 |  |  |  | total | 131.4787 |  |  |  | total | 187.8988
PCC | 2 | 31 | 0.7 | 0.1 | 4.34 |  | 2 | 37 | 0.7 | 0.1 | 5.18 | 2 | 52 | 0.7 | 0.1 | 7.28 | 2 | 80 | 0.7 | 0.1 | 11.2
| 2 | 12.7 | 0.7 | 0.1 | 1.778 |  | 2 | 12.7 | 0.7 | 0.1 | 1.778 | 2 | 12.7 | 0.7 | 0.1 | 1.778 | 2 | 12.7 | 0.7 | 0.1 | 1.778
Deduction | -4 | 0.35 | 0.35 | 0.1 | -0.049 |  | -4 | 0.35 | 0.35 | 0.1 | -0.049 | -4 | 0.35 | 0.35 | 0.1 | -0.049 | -4 | 0.35 | 0.35 | 0.1 | -0.049
|  |  |  | total | 6.069 |  |  |  |  | total | 6.909 |  |  |  | total | 9.009 |  |  |  | total | 12.929
Brick work below FGL
| 2 | 31 | 0.46 | 0.375 | 10.695 |  | 2 | 37 | 0.46 | 0.375 | 12.765 | 2 | 52 | 0.46 | 0.375 | 17.94 | 2 | 80 | 0.46 | 0.375 | 27.6
| 2 | 12.7 | 0.46 | 0.375 | 4.3815 |  | 2 | 12.7 | 0.46 | 0.375 | 4.3815 | 2 | 12.7 | 0.46 | 0.375 | 4.3815 | 2 | 12.7 | 0.46 | 0.375 | 4.3815
Deduction | -4 | 0.23 | 0.23 | 0.375 | -0.07935 |  | -4 | 0.23 | 0.23 | 0.375 | -0.07935 | -4 | 0.23 | 0.23 | 0.375 | -0.07935 | -4 | 0.23 | 0.23 | 0.375 | -0.07935
| 2 | 31 | 0.345 | 0.3 | 6.417 |  | 2 | 37 | 0.345 | 0.3 | 7.659 | 2 | 52 | 0.345 | 0.3 | 10.764 | 2 | 80 | 0.345 | 0.3 | 16.56
| 2 | 12.7 | 0.345 | 0.3 | 2.6289 |  | 2 | 12.7 | 0.345 | 0.3 | 2.6289 | 2 | 12.7 | 0.345 | 0.3 | 2.6289 | 2 | 12.7 | 0.345 | 0.3 | 2.6289
| -4 | 0.1725 | 0.1725 | 0.3 | -0.035707 |  | -4 | 0.1725 | 0.1725 | 0.3 | -0.035707 | -4 | 0.1725 | 0.1725 | 0.3 | -0.035707 | -4 | 0.1725 | 0.1725 | 0.3 | -0.035707
|  |  |  | Total | 24.0073 |  |  |  |  | Total | 27.3193 |  |  |  | Total | 35.5993 |  |  |  | Total | 51.0553
Brick work above FGL | 2 | 31 | 0.23 | 0.3 | 4.278 |  | 2 | 37 | 0.23 | 0.3 | 5.106 | 2 | 52 | 0.23 | 0.3 | 7.176 | 2 | 80 | 0.23 | 0.3 | 11.04
| 2 | 12.7 | 0.23 | 0.3 | 1.7526 |  | 2 | 12.7 | 0.23 | 0.3 | 1.7526 | 2 | 12.7 | 0.23 | 0.3 | 1.7526 | 2 | 12.7 | 0.23 | 0.3 | 1.7526
| -4 | 0.115 | 0.115 | 0.3 | -0.01587 |  | -4 | 0.115 | 0.115 | 0.3 | -0.01587 | -4 | 0.115 | 0.115 | 0.3 | -0.01587 | -4 | 0.115 | 0.115 | 0.3 | -0.01587
|  |  |  | total | 6.0147 |  |  |  |  | total | 6.8427 |  |  |  | total | 8.9127 |  |  |  | total | 12.7767
Backfilling |  |  |  |  | 53.0727 | [5 empty] | 60.1827 |  |  |  |  | 77.9577 |  |  |  |  | 111.1377
|  | 30.77 | 12.47 | 0.1 | 38.3702 |  |  | 36.77 | 12.47 | 0.1 | 45.8522 |  | 51.77 | 12.47 | 0.1 | 64.5572 |  | 79.77 | 12.47 | 0.1 | 99.4732
|  |  |  | Total | 91.4429 |  |  |  |  | Total | 106.0349 |  |  |  | Total | 142.5149 |  |  |  | Total | 210.6109
Plaster 1:6 |  | 2 | 31.23 | 0.3 | 18.738 |  |  | 2 | 37.23 | 0.3 | 22.338 |  | 2 | 52.23 | 0.3 | 31.338 |  | 2 | 80.23 | 0.3 | 48.138
|  | 2 | 12.93 | 0.3 | 7.758 |  |  | 2 | 12.93 | 0.3 | 7.758 |  | 2 | 12.93 | 0.3 | 7.758 |  | 2 | 12.93 | 0.3 | 7.758
[5 empty] | 26.496 | [5 empty] | 30.096 |  |  |  |  | 39.096 |  |  |  |  | 55.896
WMM 1st layer |  | 30.77 | 12.47 | 0.1 | 38.3702 |  |  | 36.77 | 12.47 | 0.1 | 45.8522 |  | 51.77 | 12.47 | 0.1 | 64.5572 |  | 79.77 | 12.47 | 0.1 | 99.4732
WMM2nd layer |  | 30.77 | 12.47 | 0.1 | 38.3702 |  |  | 36.77 | 12.47 | 0.1 | 45.8522 |  | 51.77 | 12.47 | 0.1 | 64.5572 |  | 79.77 | 12.47 | 0.1 | 99.4732
|  |  |  | Total | 76.7404 |  |  |  |  | Total | 91.7044 |  |  |  | Total | 129.1144 |  |  |  | Total | 198.9464
PCC 1:4:8 75 mm thick |  | 31.23 | 12.93 | 0.075 | 30.2853 |  |  | 37.23 | 12.93 | 0.075 | 36.1038 |  | 52.23 | 12.93 | 0.075 | 50.65 |  | 80.23 | 12.93 | 0.075 | 77.803
PCC 1:2:4 100mm thick |  | 31.23 | 12.93 | 0.1 | 40.3804 |  |  | 37.23 | 12.93 | 0.1 | 48.1384 |  | 52.23 | 12.93 | 0.1 | 67.5334 |  | 80.23 | 12.93 | 0.1 | 103.7374
Poly thene sheet of 125 micron |  | 31.23 | 12.93 | 1 | 403.8039 |  |  | 37.23 | 12.93 | 1 | 481.3839 |  | 52.23 | 12.93 | 1 | 675.3339 |  | 80.23 | 12.93 | 1 | 1037.3739
1:2:4 Sleepers 230X200 | 13.4 | 6.5 | 0.23 | 0.2 | 4.0066 |  | 15.8 | 6.5 | 0.23 | 0.2 | 4.7242 | 21.8 | 6.5 | 0.23 | 0.2 | 6.5182 | 33 | 6.5 | 0.23 | 0.2 | 9.867
Shuttering for sleepers | 2 | 13.4 | 6.5 | 0.2 | 34.84 |  | 2 | 15.8 | 6.5 | 0.2 | 41.08 | 2 | 21.8 | 6.5 | 0.2 | 56.68 | 2 | 33 | 6.5 | 0.2 | 85.8
Shuttering for 75mm thick 1:4:8 |  | 2 | 12.93 | 0.075 | 1.9395 |  |  | 2 | 12.93 | 0.075 | 1.9395 |  | 2 | 12.93 | 0.075 | 1.9395 |  | 2 | 12.93 | 0.075 | 1.9395
|  | 2 | 31.23 | 0.075 | 4.6845 |  |  | 2 | 37.23 | 0.075 | 5.5845 |  | 2 | 52.23 | 0.075 | 7.8345 |  | 2 | 80.23 | 0.075 | 12.0345
[5 empty] | 6.624 | [5 empty] | 7.524 |  |  |  |  | 9.774 |  |  |  |  | 13.974
Shuttering for 100mm thick 1:2:4 |  | 2 | 12.93 | 0.1 | 2.586 |  |  | 2 | 12.93 | 0.1 | 2.586 |  | 2 | 12.93 | 0.1 | 2.586 |  | 2 | 12.93 | 0.1 | 2.586
|  | 2 | 31.23 | 0.1 | 6.246 |  |  | 2 | 37.23 | 0.1 | 7.446 |  | 2 | 52.23 | 0.1 | 10.446 |  | 2 | 80.23 | 0.1 | 16.046
[5 empty] | 8.832 | [5 empty] | 10.032 |  |  |  |  | 13.032 |  |  |  |  | 18.632
Shuttering for 100mm thick 1:4:8 below brick work |  | 2 | 30.3 | 0.1 | 6.06 |  |  | 2 | 36.3 | 0.1 | 7.26 |  | 2 | 51.3 | 0.1 | 10.26 |  | 2 | 79.3 | 0.1 | 15.86
|  | 2 | 12 | 0.1 | 2.4 |  |  | 2 | 12 | 0.1 | 2.4 |  | 2 | 12 | 0.1 | 2.4 |  | 2 | 12 | 0.1 | 2.4
[5 empty] | 8.46 | [5 empty] | 9.66 |  |  |  |  | 12.66 |  |  |  |  | 18.26
|  | 2 | 31.7 | 0.1 | 6.34 |  |  | 2 | 37.7 | 0.1 | 7.54 |  | 2 | 52.7 | 0.1 | 10.54 |  | 2 | 80.7 | 0.1 | 16.14
|  | 2 | 13.4 | 0.1 | 2.68 |  |  | 2 | 13.4 | 0.1 | 2.68 |  | 2 | 13.4 | 0.1 | 2.68 |  | 2 | 13.4 | 0.1 | 2.68
[5 empty] | 9.02 | [5 empty] | 10.22 |  |  |  |  | 13.22 |  |  |  |  | 18.82
length of expansion joint |  | 50.4755 | 31.23 |  |  |  |  | 60.173 | 37.23 |  |  |  | 84.4167 | 52.23 |  |  |  | 129.6717 | 80.23
525.6569
| Length of fencing | 705.2
| No of ploe 3m C/C | 235.0667
| volume of 01 pole | 1.8 | 0.1 | 0.1 | 0.018
| Volume of all RCC post |  |  |  | 4.2312
| length of barbed wire | 705.2 | 9 |  | 6346.8
|  | 3.14 | 235.0667 |  | 738.1093
|  | 3.14 | 235.0667 |  | 738.1093
|  |  |  | Total | 7823.0187
| Excavation | 235.0667 | 1.05 | 1.05 | 0.45 | 116.6225
Back filling
|  | 235.0667 | 0.3 | 0.1 | 0.1 | 0.7052
[5 empty] | qty | 115.9172
| 1:5:10 | 235.0667 | 0.45 | 0.45 | 0.45 | 21.4204
|  | 235.0667 | 0.3 | 0.1 | 0.1 | 0.7052
[5 empty] | qty | 20.7152
| shuttering post | 235.0667 | 0.45 | 1.8 | 1 | 190.404
| Structural steel for gate | Kg | 5 | 500 | 1 | 2500

## BOQ as per standard drw
BILL OF QUANTITIES(BOQ)-FOR REFERENCE ONLY
Name of work : Construction of open platform at 765/400kV Khetri substation
Sr NO | DSR 2023 | Item Description | Unit | Qty | Rate | Amount
1 | 2.6.1 | Earth work in excavation by mechanical means (Hydraulic excavator)/manual means over areas (exceeding 30 cm in depth, 1.5 m in width as well as 10 sqm on plan) including getting out and disposal of excavated earth lead upto 50 m and lift upto 1.5 m, as directed by Engineer-in-charge.:All kinds of soil | CUM | 510 | BIDDERS SHALL BE QUOTED IN SRM PORTAL
2 | 2.25 | Filling available excavated earth (excluding rock) in trenches, plinth, sides of foundations etc. in layers not exceeding 20cm in depth, consolidating each deposited layer by ramming and watering, lead upto 50 m and lift upto 1.5 m. | CUM | 550
3 | 4.1.3 | Providing and laying in position cement concrete of specified grade excluding the cost of centering and shuttering - All work up to plinth level : 1:2:4 (1 cement : 2 coarse sand (zone-III) derived from natural sources : 4 graded stone aggregate 20 mm nominal size derived from natural sources) | CUM | 260
4 | 4.1.8 | Providing and laying in position cement concrete of specified grade excluding the cost of centering and shuttering - All work up to plinth level : 1:4:8 (1 Cement : 4 coarse sand (zone-III) derived from natural sources : 8 graded stone aggregate 40 mm nominal size derived from natural sources) | CUM | 195
5 | 4.1.10 | 1:5:10 (1 cement : 5 coarse sand (zone-III) derived from natural sources : 10 graded stone aggregate 40 mm nominal size derived from natural sources) | CUM | 21
6 | 4.3.1 | Centering and shuttering including strutting, propping etc. and removal of form for :Foundations, footings, bases of columns, etc. for mass concrete | SQM | 600
7 | 10.25.2(M) | Steel work welded in built up sections/hollow tubes sections/framed work, including cutting, hoisting, fixing in position and applying a priming coat of approved steel primer using structural steel etc. as required.:In gratings, frames, guard bar, ladder, railings, brackets, gates and similar works | kg | 2500
8 | 16.15.1 | Supplying at site :R.C.C. Standards post/ struts/rails/ pales of mix 1:1.5:3(1 cement : 1.5 coarsesand : 3 graded stone aggregate12.5 mm nominal size) with wooden plugs or 6mm bar nibs wherever required as per direction of Engineer-incharge (cost of earth works in excavation, concrete works in foundation to be paid separately). | CUM | 4.3
9 | 16.17.1 | Fencing with R.C.C. post placed at required distance, embedded in cement concrete blocks, every 15th post, last but one end post and corner post shall be strutted on both sides and end post one side only, provided with horizontal lines and two diagonals of barbed wire weighi n 9.38 kg per 100 metres (minimum), between the two posts fitted and fixed with G.I. staples on wooden plugs or G.I. binding wire tied to 6 mm bar nibs fixed while casting the post (cost of R.C.C. posts, stru ts, earth work and concrete to be paid for separately) :- Payment to be made per metre cost of total length of barbed wire used.With G.I. barbed wire | RMT | 7830
10 | 16.79 | Providing, laying, spreading and compacting graded stone aggregate (size range 53 mm to 0.075 mm ) to wet mix macadam (WMM) specification including premixing the material with water at OMC in for all leads & lifts, laying in uniform layers with mechanical paverfinisher in sub- base / base course on well prepared surface and compacting with vibratory roller of 8 to 10 tonne capacity to achievethe desired density, complete as per specifications and directions of Engineer-in-Charge | CUM | 497
11 | 6.1.2 | Brick work with common burnt clay F.P.S. (non modular) bricks of class designation 7.5 in foundation and plinth in Cement mortar 1:6 (1 cement : 6 coarse sand | CUM | 173
12 | 13.1.2 | 12 mm cement plaster of mix : 1:6 (1 cement: 6 fine sand | SQM | 160
13 | 13.61.1 | Painting with synthetic enamel paint of approved brand and manulactuie to give an even shade : Two or more coats on new work | SQM | 110
14 | 16.46.1 | Providing and filling in position rubberized bitumen hot sealing compound for sealing of expansion joints in roads / pavements all complete as per direction of the Engineer-in-Charge - Using grade 'A' sealing compound conforming to IS: 1834 | per cm depth per cm width per metre length | 6350
Total excl. GST
Total incl. GST